## Sheet1
Time | Speed | Distance | Acceleration | Motor RPM | Ideal Torque | Reduction Loss | Real Torque | Electric Power | eMotor Efficiency | Power Consumption | Battery Internal Resistance | Battery Intensity | Battery OCV | Battery Tension | Battery SOC | Battery Usage Duration | Battery Pulse Duration | CO2 emissions | Consumption
0 | 0 | 0 | 0 | 0 | 4.7727 | 0 | 0 | 0 | 0 | 300 | 0.08232 | 0.86882 | 345.366 | 345.2945 | 0.95 | 0 | 2 | 127 | 0
1 | 0 | 0 | 0 | 0 | 4.7727 | 0 | 0 | 0 | 0 | 300 | 0.08232 | 0.86882 | 345.366 | 345.2945 | 0.94999 | 0 | 0 | 127 | 0
2 | 0 | 0 | 0 | 0 | 4.7727 | 0 | 0 | 0 | 0 | 300 | 0.08232 | 0.86883 | 345.3654 | 345.2939 | 0.94999 | 0 | 0 | 127 | 0
3 | 0.88889 | 0.88889 | 0.88889 | 266.774 | 55.6974 | 48.1131 | 55.7162 | 1556.5174 | 0.50934 | 3355.9247 | 0.08232 | 9.7397 | 345.3648 | 345.2933 | 0.94998 | 0 | 0 | 127 | 0
4 | 2.1944 | 3.0833 | 1.3056 | 658.5983 | 79.6402 | 159.9723 | 79.6656 | 5494.3982 | 0.74825 | 7642.9865 | 0.085365 | 22.2526 | 345.3642 | 344.5328 | 0.94991 | 0 | 0 | 127 | 0
5 | 3.6111 | 6.6944 | 1.4167 | 1083.7694 | 86.1656 | 265.4648 | 86.1912 | 9782.0214 | 0.83528 | 12011.0501 | 0.08841 | 35.0939 | 345.3576 | 343.3902 | 0.94976 | 0 | 0 | 127 | 0
6 | 5.0556 | 11.75 | 1.4444 | 1517.2771 | 88.0027 | 358.5358 | 88.0275 | 13986.5881 | 0.87682 | 16251.5651 | 0.091455 | 47.6608 | 345.3424 | 342.1329 | 0.94952 | 0 | 0 | 127 | 0
7 | 6.4722 | 18.2222 | 1.4167 | 1942.4482 | 86.733 | 432.3189 | 86.7564 | 17647.3446 | 0.89731 | 19966.963 | 0.0945 | 58.767 | 345.3184 | 340.8145 | 0.94919 | 0 | 0 | 127 | 0
8 | 7.7222 | 25.9444 | 1.25 | 2317.5991 | 77.5366 | 440.9765 | 77.5565 | 18822.8448 | 0.913 | 20916.4537 | 0.097545 | 61.651 | 345.2859 | 339.5535 | 0.94878 | 0 | 0 | 127 | 0
9 | 8.75 | 34.6944 | 1.0278 | 2626.0566 | 65.1423 | 407.2982 | 65.1586 | 17918.6069 | 0.92252 | 19723.5192 | 0.10059 | 58.1129 | 345.2458 | 339.0443 | 0.94835 | 0 | 0 | 127 | 0
10 | 9.75 | 44.4444 | 1 | 2926.1773 | 63.9153 | 439.58 | 63.931 | 19590.2976 | 0.92852 | 21398.3315 | 0.10364 | 63.1861 | 345.2037 | 339.1812 | 0.94795 | 0 | 0 | 127 | 0
11 | 10.7222 | 55.1667 | 0.97222 | 3217.9614 | 62.7159 | 470.1304 | 62.7312 | 21139.4178 | 0.93218 | 22977.4084 | 0.10668 | 67.9986 | 345.1641 | 338.4234 | 0.94751 | 0 | 0 | 127 | 0
12 | 11.5278 | 66.6944 | 0.80556 | 3459.7253 | 53.523 | 425.3033 | 53.5359 | 19396.1306 | 0.9346 | 21053.4642 | 0.10894 | 62.2254 | 345.1209 | 337.7129 | 0.94703 | 0 | 0 | 127 | 0
13 | 12.1111 | 78.8056 | 0.58333 | 3634.7957 | 41.067 | 345.659 | 41.0769 | 15635.3085 | 0.93337 | 17051.3936 | 0.11121 | 50.2266 | 345.0745 | 338.1547 | 0.9466 | 0 | 0 | 127 | 0
14 | 12.5278 | 91.3333 | 0.41667 | 3759.8461 | 31.7234 | 282.9563 | 31.7313 | 12493.5765 | 0.93151 | 13712.1923 | 0.11347 | 40.2752 | 345.0321 | 339.333 | 0.94625 | 0 | 0 | 127 | 0
15 | 12.9722 | 104.3056 | 0.44444 | 3893.2331 | 33.5373 | 308.2708 | 33.5456 | 13676.4719 | 0.93345 | 14951.5703 | 0.11573 | 43.9872 | 344.9978 | 340.3369 | 0.94597 | 0 | 0 | 127 | 0
16 | 13.4167 | 117.7222 | 0.44444 | 4026.6201 | 33.768 | 321.261 | 33.7763 | 14242.3476 | 0.93471 | 15537.1124 | 0.11799 | 45.755 | 344.9703 | 339.7804 | 0.94567 | 0 | 0 | 127 | 0
17 | 13.7222 | 131.4444 | 0.30556 | 4118.3236 | 25.9765 | 262.2793 | 25.9832 | 11205.7694 | 0.93223 | 12320.3864 | 0.12024 | 36.1736 | 344.9403 | 339.4385 | 0.94535 | 0 | 0 | 127 | 0
18 | 14.0833 | 145.5278 | 0.36111 | 4226.7006 | 29.3558 | 300.2199 | 29.3633 | 12996.7499 | 0.93383 | 14217.7031 | 0.1225 | 41.8435 | 344.909 | 340.4777 | 0.9451 | 0 | 0 | 127 | 0
19 | 14.3889 | 159.9167 | 0.30556 | 4318.4041 | 26.3452 | 280.6646 | 26.352 | 11916.9418 | 0.93279 | 13075.5689 | 0.12476 | 38.4476 | 344.8844 | 339.664 | 0.94481 | 0 | 0 | 127 | 0
20 | 14.6944 | 174.6111 | 0.30556 | 4410.1077 | 26.52 | 289.2316 | 26.5268 | 12250.7584 | 0.93307 | 13429.5474 | 0.12701 | 39.5177 | 344.8558 | 339.9724 | 0.94454 | 0 | 0 | 127 | 0
21 | 14.9722 | 189.5833 | 0.27778 | 4493.4746 | 25.0911 | 282.3321 | 25.0977 | 11809.8689 | 0.93254 | 12964.2258 | 0.12927 | 38.1414 | 344.8296 | 339.7212 | 0.94427 | 0 | 0 | 127 | 0
22 | 15.25 | 204.8333 | 0.27778 | 4576.8414 | 25.2563 | 290.0411 | 25.2629 | 12108.1469 | 0.93277 | 13280.9015 | 0.13135 | 39.0998 | 344.8026 | 339.7926 | 0.944 | 0 | 0 | 127 | 0
23 | 15.4722 | 220.3056 | 0.22222 | 4643.5349 | 22.2087 | 265.8876 | 22.2147 | 10802.3532 | 0.93121 | 11900.2992 | 0.13344 | 34.9898 | 344.7766 | 339.5591 | 0.94373 | 0 | 0 | 127 | 0
24 | 15.6111 | 235.9167 | 0.13889 | 4685.2184 | 17.5209 | 226.1048 | 17.526 | 8598.8563 | 0.92427 | 9603.371 | 0.13552 | 28.168 | 344.7499 | 340.0079 | 0.94349 | 0 | 0 | 127 | 0
25 | 15.6944 | 251.6111 | 0.083333 | 4710.2284 | 14.3904 | 200.4699 | 14.3949 | 7100.3299 | 0.91717 | 8041.6012 | 0.13761 | 23.5489 | 344.726 | 340.8499 | 0.94329 | 0 | 0 | 127 | 0
26 | 15.9722 | 267.5833 | 0.27778 | 4793.5953 | 25.6998 | 310.4516 | 25.7066 | 12904.2981 | 0.93341 | 14124.8719 | 0.13969 | 41.6805 | 344.7068 | 341.4172 | 0.94313 | 0 | 0 | 127 | 0
27 | 16.0556 | 283.6389 | 0.083333 | 4818.6054 | 14.6159 | 208.4684 | 14.6205 | 7377.5351 | 0.91827 | 8334.2103 | 0.14178 | 24.4242 | 344.6907 | 338.7814 | 0.94284 | 0 | 0 | 127 | 0
28 | 16 | 299.6389 | -0.055556 | 4801.932 | 6.6264 | 138.0516 | 6.6294 | 3333.6283 | 0.87431 | 4112.8543 | 0.14386 | 11.993 | 344.6622 | 341.1487 | 0.94267 | 0 | 0 | 127 | 0
29 | 15.7778 | 315.4167 | -0.22222 | 4735.2385 | -3.058 | 75.8117 | -3.0563 | -1515.5449 | 0.51184 | -475.7207 | 0.14888 | -1.3795 | 344.6456 | 342.86 | 0.94259 | 0 | 0 | 127 | 0
30 | 15.6111 | 331.0278 | -0.16667 | 4685.2184 | 0.020923 | 0.50047 | 0.020934 | 10.2712 | 0.0035875 | 3163.0079 | 0.08232 | 9.198 | 344.6374 | 344.7509 | 0.9426 | 0 | 0 | 127 | 0
31 | 15.4167 | 346.4444 | -0.19444 | 4626.8616 | -1.6887 | 40.3926 | -1.6877 | -817.7515 | 0.28228 | 69.1641 | 0.08232 | 0.2007 | 344.6383 | 343.8811 | 0.94253 | 0 | 0 | 127 | 0
32 | 15.4722 | 361.9167 | 0.055556 | 4643.5349 | 12.6633 | 181.9904 | 12.6674 | 6159.7665 | 0.91272 | 7048.7949 | 0.08232 | 20.554 | 344.632 | 344.6155 | 0.94253 | 0 | 0 | 127 | 0
33 | 15.5556 | 377.4722 | 0.083333 | 4668.545 | 14.305 | 197.4272 | 14.3095 | 6995.7437 | 0.91673 | 7931.1699 | 0.085365 | 23.1462 | 344.6319 | 342.8773 | 0.94239 | 0 | 0 | 127 | 0
34 | 15.6944 | 393.1667 | 0.13889 | 4710.2284 | 17.5722 | 228.0664 | 17.5773 | 8670.077 | 0.92445 | 9678.6064 | 0.08841 | 28.2904 | 344.6179 | 342.5715 | 0.94223 | 0 | 0 | 127 | 0
35 | 15.9722 | 409.1389 | 0.27778 | 4793.5953 | 25.6998 | 310.4516 | 25.7066 | 12904.2981 | 0.93341 | 14124.8719 | 0.091455 | 41.4448 | 344.6021 | 342.0148 | 0.94203 | 0 | 0 | 127 | 0
36 | 16.1389 | 425.2778 | 0.16667 | 4843.6154 | 19.4414 | 252.7966 | 19.4469 | 9863.9012 | 0.92881 | 10919.9651 | 0.0945 | 31.9707 | 344.5828 | 340.6662 | 0.94174 | 0 | 0 | 127 | 0
37 | 16.1944 | 441.4722 | 0.055556 | 4860.2888 | 13.1131 | 197.3795 | 13.1174 | 6676.3332 | 0.91527 | 7594.3611 | 0.097545 | 22.1804 | 344.5545 | 341.4359 | 0.94152 | 0 | 0 | 127 | 0
38 | 16.3056 | 457.7778 | 0.11111 | 4893.6356 | 16.366 | 228.3693 | 16.3709 | 8389.4203 | 0.92236 | 9395.6451 | 0.10059 | 27.4914 | 344.5327 | 342.3015 | 0.94137 | 0 | 0 | 127 | 0
39 | 16.4167 | 474.1944 | 0.11111 | 4926.9823 | 16.4375 | 230.9729 | 16.4424 | 8483.4984 | 0.92263 | 9494.9579 | 0.10364 | 27.7925 | 344.5175 | 341.6685 | 0.94118 | 0 | 0 | 127 | 0
40 | 16.5 | 490.6944 | 0.083333 | 4951.9924 | 14.9005 | 218.4894 | 14.9052 | 7729.3917 | 0.91957 | 8705.4804 | 0.10668 | 25.4709 | 344.4988 | 341.5339 | 0.94098 | 0 | 0 | 127 | 0
41 | 16.5278 | 507.2222 | 0.027778 | 4960.3291 | 11.7368 | 190.1889 | 11.7408 | 6098.6858 | 0.91315 | 6978.7052 | 0.10893 | 20.3902 | 344.4798 | 341.7052 | 0.94081 | 0 | 0 | 127 | 0
42 | 16.5278 | 523.75 | 0 | 4960.3291 | 10.1459 | 175.7222 | 10.1496 | 5272.1383 | 0.90991 | 6094.142 | 0.11119 | 17.7939 | 344.4624 | 342.1953 | 0.94066 | 0 | 0 | 127 | 0
43 | 16.5278 | 540.2778 | 0 | 4960.3291 | 10.1459 | 175.7222 | 10.1496 | 5272.1383 | 0.90991 | 6094.142 | 0.11344 | 17.7968 | 344.4485 | 342.43 | 0.94054 | 0 | 0 | 127 | 0
44 | 16.5278 | 556.8056 | 0 | 4960.3291 | 10.1459 | 175.7222 | 10.1496 | 5272.1383 | 0.90991 | 6094.142 | 0.11569 | 17.7995 | 344.4364 | 342.3775 | 0.94042 | 0 | 0 | 127 | 0
45 | 16.5278 | 573.3333 | 0 | 4960.3291 | 10.1459 | 175.7222 | 10.1496 | 5272.1383 | 0.90991 | 6094.142 | 0.11794 | 17.8022 | 344.4242 | 342.3249 | 0.94029 | 0 | 0 | 127 | 0
46 | 16.5278 | 589.8611 | 0 | 4960.3291 | 10.1459 | 175.7222 | 10.1496 | 5272.1383 | 0.90991 | 6094.142 | 0.12019 | 17.805 | 344.4121 | 342.2724 | 0.94017 | 0 | 0 | 127 | 0
47 | 16.5833 | 606.4444 | 0.055556 | 4977.0024 | 13.3639 | 205.8791 | 13.3682 | 6967.3753 | 0.91658 | 7901.4597 | 0.12244 | 23.1329 | 344.3999 | 342.2199 | 0.94005 | 0 | 0 | 127 | 0
48 | 16.6667 | 623.1111 | 0.083333 | 5002.0125 | 15.0093 | 222.3171 | 15.0139 | 7864.438 | 0.92004 | 8847.9496 | 0.12469 | 25.9354 | 344.3878 | 341.5033 | 0.93989 | 0 | 0 | 127 | 0
49 | 16.8889 | 640 | 0.22222 | 5068.706 | 23.1105 | 305.0098 | 23.1168 | 12270.2469 | 0.93269 | 13455.7112 | 0.12694 | 39.6528 | 344.372 | 341.0798 | 0.93971 | 0 | 0 | 127 | 0
50 | 17.25 | 657.25 | 0.36111 | 5177.0829 | 31.3075 | 399.5545 | 31.3156 | 16977.5322 | 0.93865 | 18387.2456 | 0.12919 | 54.5111 | 344.3543 | 339.2316 | 0.93943 | 0 | 0 | 127 | 0
51 | 17.5556 | 674.8056 | 0.30556 | 5268.7865 | 28.3349 | 376.5023 | 28.3424 | 15637.7943 | 0.9375 | 16980.2781 | 0.13126 | 50.278 | 344.3272 | 337.1718 | 0.93905 | 0 | 0 | 127 | 0
52 | 17.8889 | 692.6944 | 0.33333 | 5368.8267 | 30.1582 | 405.0764 | 30.1661 | 16960.0511 | 0.93922 | 18357.6718 | 0.13334 | 54.4694 | 344.29 | 337.586 | 0.9387 | 0 | 0 | 127 | 0
53 | 18.1944 | 710.8889 | 0.30556 | 5460.5303 | 28.7842 | 398.3981 | 28.7918 | 16463.8808 | 0.93912 | 17831.2373 | 0.13541 | 52.8971 | 344.2557 | 336.8798 | 0.93832 | 0 | 0 | 127 | 0
54 | 18.5 | 729.3889 | 0.30556 | 5552.2339 | 29.0047 | 409.039 | 29.0124 | 16868.6455 | 0.93987 | 18247.8187 | 0.13749 | 54.185 | 344.2185 | 336.9459 | 0.93796 | 0 | 0 | 127 | 0
55 | 18.8611 | 748.25 | 0.36111 | 5660.6108 | 32.4519 | 457.7895 | 32.4604 | 19241.7797 | 0.94217 | 20722.8495 | 0.13956 | 61.7553 | 344.1824 | 336.6205 | 0.93758 | 0 | 0 | 127 | 0
56 | 19.1667 | 767.4167 | 0.30556 | 5752.3144 | 29.4986 | 432.6458 | 29.5065 | 17774.1554 | 0.94148 | 19179.0148 | 0.14163 | 57.0697 | 344.1454 | 335.3993 | 0.93715 | 0 | 0 | 127 | 0
57 | 19.4444 | 786.8611 | 0.27778 | 5835.6812 | 28.1187 | 424.1442 | 28.1263 | 17188.2902 | 0.94151 | 18556.0756 | 0.14369 | 55.1982 | 344.1033 | 335.9028 | 0.93676 | 0 | 0 | 127 | 0
58 | 19.6667 | 806.5278 | 0.22222 | 5902.3747 | 25.1078 | 394.6609 | 25.1148 | 15523.3522 | 0.9409 | 16798.4934 | 0.14576 | 49.8776 | 344.0643 | 336.0187 | 0.93637 | 0 | 0 | 127 | 0
59 | 19.8056 | 826.3333 | 0.13889 | 5944.0582 | 20.4429 | 342.994 | 20.449 | 12728.6726 | 0.9396 | 13846.9257 | 0.14783 | 40.9709 | 344.0267 | 336.6535 | 0.93603 | 0 | 0 | 127 | 0
60 | 19.8889 | 846.2222 | 0.083333 | 5969.0682 | 17.3262 | 310.7916 | 17.3316 | 10833.6424 | 0.93177 | 11926.9728 | 0.14989 | 35.2125 | 343.9926 | 337.8515 | 0.93574 | 0 | 0 | 127 | 0
61 | 20.0278 | 866.25 | 0.13889 | 6010.7517 | 20.617 | 350.1699 | 20.6231 | 12981.1222 | 0.9401 | 14108.2326 | 0.14988 | 41.777 | 343.9647 | 338.687 | 0.9355 | 0 | 0 | 127 | 0
62 | 20.0833 | 886.3333 | 0.055556 | 6027.4251 | 15.8881 | 299.4972 | 15.8933 | 10031.7308 | 0.92752 | 11115.6675 | 0.14987 | 32.787 | 343.9406 | 337.6794 | 0.93521 | 0 | 0 | 127 | 0
63 | 20.1111 | 906.4444 | 0.027778 | 6035.7617 | 14.3192 | 283.06 | 14.3241 | 9053.7467 | 0.92282 | 10110.9808 | 0.14986 | 29.7865 | 343.9121 | 338.9986 | 0.93498 | 0 | 0 | 127 | 0
64 | 20.1667 | 926.6111 | 0.055556 | 6052.4351 | 15.9541 | 302.1586 | 15.9593 | 10115.1878 | 0.92757 | 11205.0919 | 0.14986 | 33.0597 | 343.8897 | 339.4261 | 0.93477 | 0 | 0 | 127 | 0
65 | 20.3056 | 946.9167 | 0.13889 | 6094.1186 | 20.8374 | 359.9553 | 20.8436 | 13301.8566 | 0.93934 | 14460.8538 | 0.14985 | 42.8536 | 343.8694 | 338.9155 | 0.93454 | 0 | 0 | 127 | 0
66 | 20.4167 | 967.3333 | 0.11111 | 6127.4653 | 19.3355 | 345.3218 | 19.3414 | 12410.7364 | 0.93683 | 13547.5367 | 0.14984 | 40.1007 | 343.8468 | 337.4256 | 0.93424 | 0 | 0 | 127 | 0
67 | 20.5556 | 987.8889 | 0.13889 | 6169.1487 | 21.0383 | 368.8478 | 21.0446 | 13595.4851 | 0.93866 | 14783.98 | 0.14983 | 43.8369 | 343.8176 | 337.8093 | 0.93397 | 0 | 0 | 127 | 0
68 | 20.6944 | 1008.5833 | 0.13889 | 6210.8322 | 21.151 | 373.8235 | 21.1573 | 13760.6677 | 0.93828 | 14965.8833 | 0.14982 | 44.3908 | 343.7902 | 337.2225 | 0.93366 | 0 | 0 | 127 | 0
69 | 20.7778 | 1029.3611 | 0.083333 | 6235.8422 | 18.0372 | 339.7842 | 18.0429 | 11782.3036 | 0.93223 | 12938.8124 | 0.14981 | 38.2776 | 343.7603 | 337.1101 | 0.93335 | 0 | 0 | 127 | 0
70 | 20.9167 | 1050.2778 | 0.13889 | 6277.5257 | 21.3329 | 381.8378 | 21.3393 | 14028.0445 | 0.93767 | 15260.5159 | 0.1498 | 45.2908 | 343.73 | 337.996 | 0.93309 | 0 | 0 | 127 | 0
71 | 20.9722 | 1071.25 | 0.055556 | 6294.1991 | 16.606 | 328.3255 | 16.6114 | 10949.0436 | 0.92789 | 12099.947 | 0.14979 | 35.7619 | 343.7039 | 336.9197 | 0.93277 | 0 | 0 | 127 | 0
72 | 21 | 1092.25 | 0.027778 | 6302.5357 | 15.038 | 311.2185 | 15.0432 | 9928.489 | 0.9236 | 11049.7278 | 0.14978 | 32.6155 | 343.673 | 338.3165 | 0.93253 | 0 | 0 | 127 | 0
73 | 21.0556 | 1113.3056 | 0.055556 | 6319.2091 | 16.6749 | 331.0786 | 16.6803 | 11038.1531 | 0.92791 | 12195.733 | 0.14977 | 36.0555 | 343.6486 | 338.7637 | 0.9323 | 0 | 0 | 127 | 0
74 | 21.1111 | 1134.4167 | 0.055556 | 6335.8825 | 16.7209 | 332.919 | 16.7264 | 11097.8606 | 0.92792 | 12259.9322 | 0.14977 | 36.2508 | 343.6263 | 338.2264 | 0.93205 | 0 | 0 | 127 | 0
75 | 21.1389 | 1155.5556 | 0.027778 | 6344.2192 | 15.1531 | 315.7075 | 15.1583 | 10070.6617 | 0.9237 | 11202.5316 | 0.14976 | 33.0802 | 343.6017 | 338.1729 | 0.9318 | 0 | 0 | 127 | 0
76 | 21.1111 | 1176.6667 | -0.027778 | 6335.8825 | 11.9482 | 278.5853 | 11.9528 | 7930.5981 | 0.9152 | 8965.4023 | 0.14975 | 26.398 | 343.577 | 338.6233 | 0.93157 | 0 | 0 | 127 | 0
77 | 21.0556 | 1197.7222 | -0.055556 | 6319.2091 | 10.3112 | 258.8088 | 10.3155 | 6826.2495 | 0.91085 | 7794.4072 | 0.14974 | 22.9164 | 343.5544 | 339.6015 | 0.93138 | 0 | 0 | 127 | 0
78 | 21 | 1218.7222 | -0.055556 | 6302.5357 | 10.2653 | 257.1474 | 10.2695 | 6777.896 | 0.91073 | 7742.2912 | 0.14973 | 22.7629 | 343.5364 | 340.105 | 0.93122 | 0 | 0 | 127 | 0
79 | 20.9722 | 1239.6944 | -0.027778 | 6294.1991 | 11.8332 | 274.32 | 11.8378 | 7802.6181 | 0.91497 | 8827.7055 | 0.14973 | 25.9922 | 343.5207 | 340.1125 | 0.93107 | 0 | 0 | 127 | 0
80 | 20.9722 | 1260.6667 | 0 | 6294.1991 | 13.4242 | 292.3219 | 13.429 | 8851.4266 | 0.91928 | 9928.6698 | 0.14972 | 29.2776 | 343.5052 | 339.6135 | 0.93089 | 0 | 0 | 127 | 0
81 | 20.9722 | 1281.6389 | 0 | 6294.1991 | 13.4242 | 292.3219 | 13.429 | 8851.4266 | 0.91928 | 9928.6698 | 0.14972 | 29.2791 | 343.4874 | 339.1041 | 0.93068 | 0 | 0 | 127 | 0
82 | 21 | 1302.6389 | 0.027778 | 6302.5357 | 15.038 | 311.2185 | 15.0432 | 9928.489 | 0.9236 | 11049.7278 | 0.14971 | 32.6353 | 343.4675 | 339.0841 | 0.93048 | 0 | 0 | 127 | 0
83 | 21.0556 | 1323.6944 | 0.055556 | 6319.2091 | 16.6749 | 331.0786 | 16.6803 | 11038.1531 | 0.92791 | 12195.733 | 0.1497 | 36.0771 | 343.4475 | 338.5618 | 0.93025 | 0 | 0 | 127 | 0
84 | 21.0556 | 1344.75 | 0 | 6319.2091 | 13.493 | 294.9437 | 13.4979 | 8932.2013 | 0.91938 | 10015.4912 | 0.1497 | 29.544 | 343.4252 | 338.0246 | 0.93 | 0 | 0 | 127 | 0
85 | 21.1111 | 1365.8611 | 0.055556 | 6335.8825 | 16.7209 | 332.919 | 16.7264 | 11097.8606 | 0.92792 | 12259.9322 | 0.14969 | 36.2751 | 343.4006 | 338.9782 | 0.9298 | 0 | 0 | 127 | 0
86 | 21.0556 | 1386.9167 | -0.055556 | 6319.2091 | 10.3112 | 258.8088 | 10.3155 | 6826.2495 | 0.91085 | 7794.4072 | 0.14968 | 22.9282 | 343.3804 | 337.9507 | 0.92954 | 0 | 0 | 127 | 0
87 | 21 | 1407.9167 | -0.055556 | 6302.5357 | 10.2653 | 257.1474 | 10.2695 | 6777.896 | 0.91073 | 7742.2912 | 0.14967 | 22.775 | 343.3557 | 339.9239 | 0.92939 | 0 | 0 | 127 | 0
88 | 20.9722 | 1428.8889 | -0.027778 | 6294.1991 | 11.8332 | 274.32 | 11.8378 | 7802.6181 | 0.91497 | 8827.7055 | 0.14967 | 26.0061 | 343.34 | 339.9313 | 0.92923 | 0 | 0 | 127 | 0
89 | 20.7778 | 1449.6667 | -0.19444 | 6235.8422 | 2.1281 | 82.8097 | 2.1295 | 1390.5967 | 0.36627 | 4096.6039 | 0.14966 | 11.9949 | 343.3245 | 339.4324 | 0.92905 | 0 | 0 | 127 | 0
90 | 20.6944 | 1470.3611 | -0.083333 | 6210.8322 | 8.4238 | 230.6292 | 8.4277 | 5481.3197 | 0.89428 | 6429.334 | 0.14966 | 18.8831 | 343.3067 | 341.5116 | 0.92896 | 0 | 0 | 127 | 0
91 | 20.6667 | 1491.0278 | -0.027778 | 6202.4955 | 11.583 | 265.0221 | 11.5875 | 7526.3308 | 0.91444 | 8530.5271 | 0.14965 | 25.1239 | 343.2985 | 340.4726 | 0.92883 | 0 | 0 | 127 | 0
92 | 20.6944 | 1511.7222 | 0.027778 | 6210.8322 | 14.7874 | 301.4285 | 14.7925 | 9620.985 | 0.92337 | 10719.4589 | 0.14965 | 31.6631 | 343.2857 | 339.5259 | 0.92866 | 0 | 0 | 127 | 0
93 | 20.7778 | 1532.5 | 0.083333 | 6235.8422 | 18.0372 | 339.7842 | 18.0429 | 11782.3036 | 0.93223 | 12938.8124 | 0.14964 | 38.3336 | 343.2685 | 338.5303 | 0.92844 | 0 | 0 | 127 | 0
94 | 20.9722 | 1553.4722 | 0.19444 | 6294.1991 | 24.5605 | 423.3646 | 24.5676 | 16193.1414 | 0.93858 | 17552.7992 | 0.14964 | 52.3314 | 343.2469 | 337.5108 | 0.92817 | 0 | 0 | 127 | 0
95 | 21.0556 | 1574.5278 | 0.083333 | 6319.2091 | 18.2658 | 349.1461 | 18.2716 | 12091.129 | 0.93217 | 13270.8885 | 0.14963 | 39.3405 | 343.2207 | 335.3906 | 0.92781 | 0 | 0 | 127 | 0
96 | 21.1944 | 1595.7222 | 0.13889 | 6360.8926 | 21.563 | 391.9483 | 21.5695 | 14367.659 | 0.93691 | 15635.0847 | 0.14961 | 46.5015 | 343.185 | 337.2991 | 0.92754 | 0 | 0 | 127 | 0
97 | 21.3333 | 1617.0556 | 0.13889 | 6402.576 | 21.6792 | 397.0427 | 21.6857 | 14539.7364 | 0.93654 | 15825.0138 | 0.14961 | 47.0822 | 343.1582 | 336.2013 | 0.92721 | 0 | 0 | 127 | 0
98 | 21.4444 | 1638.5 | 0.11111 | 6435.9227 | 20.1818 | 380.9935 | 20.188 | 13606.054 | 0.9357 | 14840.9897 | 0.14959 | 44.1001 | 343.1264 | 336.0832 | 0.92689 | 0 | 0 | 127 | 0
99 | 21.5556 | 1660.0556 | 0.11111 | 6469.2695 | 20.2758 | 385.0136 | 20.282 | 13740.2402 | 0.9354 | 14989.1395 | 0.14958 | 44.5535 | 343.0943 | 336.4976 | 0.92658 | 0 | 0 | 127 | 0
100 | 21.6944 | 1681.75 | 0.13889 | 6510.9529 | 21.9848 | 410.4112 | 21.9914 | 14994.3074 | 0.93555 | 16327.1913 | 0.14957 | 48.623 | 343.0642 | 336.4002 | 0.92627 | 0 | 0 | 127 | 0
101 | 21.8056 | 1703.5556 | 0.11111 | 6544.2997 | 20.489 | 394.1211 | 20.4953 | 14045.7767 | 0.93472 | 15326.6874 | 0.14956 | 45.5859 | 343.0338 | 335.7616 | 0.92593 | 0 | 0 | 127 | 0
102 | 21.9444 | 1725.5 | 0.13889 | 6585.9831 | 22.1994 | 419.7717 | 22.2061 | 15315.1478 | 0.93488 | 16682.0181 | 0.14955 | 49.7131 | 343.0006 | 336.1832 | 0.92562 | 0 | 0 | 127 | 0
103 | 22 | 1747.5 | 0.055556 | 6602.6565 | 17.4747 | 362.9041 | 17.4805 | 12086.4881 | 0.92793 | 13325.1701 | 0.14954 | 39.5338 | 342.9695 | 335.5354 | 0.92527 | 0 | 0 | 127 | 0
104 | 21.9444 | 1769.4444 | -0.055556 | 6585.9831 | 11.063 | 285.9289 | 11.0676 | 7633.1245 | 0.91258 | 8664.3605 | 0.14953 | 25.5499 | 342.9356 | 337.0241 | 0.925 | 0 | 0 | 127 | 0
105 | 21.9444 | 1791.3889 | 0 | 6585.9831 | 14.2449 | 323.4644 | 14.25 | 9827.9806 | 0.92026 | 10979.5743 | 0.14952 | 32.4789 | 342.9086 | 339.0884 | 0.92482 | 0 | 0 | 127 | 0
106 | 21.9167 | 1813.3056 | -0.027778 | 6577.6464 | 12.63 | 303.8117 | 12.6348 | 8702.9885 | 0.91638 | 9797.1136 | 0.14951 | 28.9372 | 342.8911 | 338.0351 | 0.92459 | 0 | 0 | 127 | 0
107 | 21.9167 | 1835.2222 | 0 | 6577.6464 | 14.2209 | 322.5575 | 14.226 | 9799.0274 | 0.92024 | 10948.3742 | 0.14951 | 32.3891 | 342.869 | 338.5427 | 0.92439 | 0 | 0 | 127 | 0
108 | 21.9444 | 1857.1667 | 0.027778 | 6585.9831 | 15.8358 | 342.2321 | 15.8412 | 10925.4086 | 0.9241 | 12122.7457 | 0.1495 | 35.9215 | 342.8492 | 338.0071 | 0.92417 | 0 | 0 | 127 | 0
109 | 22 | 1879.1667 | 0.055556 | 6602.6565 | 17.4747 | 362.9041 | 17.4805 | 12086.4881 | 0.92793 | 13325.1701 | 0.14949 | 39.5506 | 342.8271 | 337.4571 | 0.92392 | 0 | 0 | 127 | 0
110 | 22.0278 | 1901.1944 | 0.027778 | 6610.9932 | 15.9078 | 345.0244 | 15.9133 | 11016.8128 | 0.92413 | 12221.3197 | 0.14948 | 36.2234 | 342.8026 | 336.8904 | 0.92364 | 0 | 0 | 127 | 0
111 | 22.0833 | 1923.2778 | 0.055556 | 6627.6666 | 17.547 | 365.7682 | 17.5527 | 12182.4378 | 0.92792 | 13428.7924 | 0.14947 | 39.8698 | 342.7756 | 337.3611 | 0.92339 | 0 | 0 | 127 | 0
112 | 22.1389 | 1945.4167 | 0.055556 | 6644.3399 | 17.5953 | 367.6826 | 17.6011 | 12246.7202 | 0.92791 | 13498.2398 | 0.14947 | 40.0827 | 342.7509 | 336.7917 | 0.92311 | 0 | 0 | 127 | 0
113 | 22.1389 | 1967.5556 | 0 | 6644.3399 | 14.4135 | 329.8408 | 14.4187 | 10032.4163 | 0.92041 | 11199.956 | 0.14946 | 33.1587 | 342.7237 | 336.7331 | 0.92284 | 0 | 0 | 127 | 0
114 | 22.1389 | 1989.6944 | 0 | 6644.3399 | 14.4135 | 329.8408 | 14.4187 | 10032.4163 | 0.92041 | 11199.956 | 0.14945 | 33.1614 | 342.6963 | 337.7408 | 0.92261 | 0 | 0 | 127 | 0
115 | 22.0833 | 2011.7778 | -0.055556 | 6627.6666 | 11.1833 | 290.2595 | 11.1879 | 7764.9431 | 0.91282 | 8806.561 | 0.14944 | 25.9942 | 342.6737 | 337.7181 | 0.92238 | 0 | 0 | 127 | 0
116 | 21.9444 | 2033.7222 | -0.13889 | 6585.9831 | 6.2903 | 230.2832 | 6.294 | 4340.8476 | 0.87294 | 5272.677 | 0.14943 | 15.4926 | 342.6511 | 338.7667 | 0.92219 | 0 | 0 | 127 | 0
117 | 21.8611 | 2055.5833 | -0.083333 | 6560.9731 | 9.4003 | 264.7483 | 9.4046 | 6461.5284 | 0.90405 | 7447.348 | 0.14943 | 21.9457 | 342.6333 | 340.3183 | 0.92209 | 0 | 0 | 127 | 0
118 | 21.7222 | 2077.3056 | -0.13889 | 6519.2896 | 6.0994 | 223.9895 | 6.103 | 4166.54 | 0.87103 | 5083.4607 | 0.14942 | 14.9342 | 342.6227 | 339.3436 | 0.92193 | 0 | 0 | 127 | 0
119 | 21.6389 | 2098.9444 | -0.083333 | 6494.2796 | 9.2102 | 258.1103 | 9.2144 | 6266.4916 | 0.90214 | 7246.2246 | 0.14942 | 21.349 | 342.6078 | 340.3763 | 0.92183 | 0 | 0 | 127 | 0
120 | 21.5 | 2120.4444 | -0.13889 | 6452.5961 | 5.9105 | 217.7623 | 5.9141 | 3996.2119 | 0.86914 | 4897.8892 | 0.14941 | 14.3866 | 342.5976 | 339.4077 | 0.92168 | 0 | 0 | 127 | 0
121 | 21.3333 | 2141.7778 | -0.16667 | 6402.576 | 4.1792 | 170.8726 | 4.182 | 2803.9229 | 0.7193 | 4198.1174 | 0.14941 | 12.3205 | 342.583 | 340.4335 | 0.92158 | 0 | 0 | 127 | 0
122 | 21.1944 | 2162.9722 | -0.13889 | 6360.8926 | 5.6539 | 209.307 | 5.6574 | 3768.4339 | 0.86657 | 4648.6597 | 0.14941 | 13.6511 | 342.5732 | 340.7324 | 0.9215 | 0 | 0 | 127 | 0
123 | 21.1389 | 2184.1111 | -0.055556 | 6344.2192 | 10.3804 | 261.3081 | 10.3847 | 6899.2318 | 0.91102 | 7873.071 | 0.1494 | 23.2178 | 342.5648 | 340.5253 | 0.9214 | 0 | 0 | 127 | 0
124 | 21.2222 | 2205.3333 | 0.083333 | 6369.2292 | 18.4044 | 354.8101 | 18.4102 | 12279.3122 | 0.93213 | 13473.4564 | 0.1494 | 40.0311 | 342.5555 | 339.0867 | 0.92124 | 0 | 0 | 127 | 0
125 | 21.3611 | 2226.6944 | 0.13889 | 6410.9127 | 21.7025 | 398.0647 | 21.709 | 14574.3348 | 0.93646 | 15863.2128 | 0.14939 | 47.2858 | 342.5396 | 336.5592 | 0.92096 | 0 | 0 | 127 | 0
126 | 21.4167 | 2248.1111 | 0.055556 | 6427.5861 | 16.9765 | 343.1111 | 16.9821 | 11430.5899 | 0.92796 | 12617.9647 | 0.14938 | 37.4512 | 342.5123 | 335.4485 | 0.92064 | 0 | 0 | 127 | 0
127 | 21.4444 | 2269.5556 | 0.027778 | 6435.9227 | 15.409 | 325.6697 | 15.4143 | 10388.7806 | 0.92388 | 11544.6953 | 0.14937 | 34.2198 | 342.48 | 336.8858 | 0.92038 | 0 | 0 | 127 | 0
128 | 21.4167 | 2290.9722 | -0.027778 | 6427.5861 | 12.2038 | 288.0552 | 12.2085 | 8217.4862 | 0.91568 | 9274.1782 | 0.14936 | 27.4092 | 342.4545 | 337.3432 | 0.92014 | 0 | 0 | 127 | 0
129 | 21.4167 | 2312.3889 | 0 | 6427.5861 | 13.7947 | 306.4072 | 13.7997 | 9288.5208 | 0.91977 | 10398.6942 | 0.14936 | 30.7805 | 342.4311 | 338.3374 | 0.91995 | 0 | 0 | 127 | 0
130 | 21.4167 | 2333.8056 | 0 | 6427.5861 | 13.7947 | 306.4072 | 13.7997 | 9288.5208 | 0.91977 | 10398.6942 | 0.14935 | 30.7822 | 342.4124 | 337.8153 | 0.91973 | 0 | 0 | 127 | 0
131 | 21.4444 | 2355.25 | 0.027778 | 6435.9227 | 15.409 | 325.6697 | 15.4143 | 10388.7806 | 0.92388 | 11544.6953 | 0.14934 | 34.2289 | 342.3914 | 337.7943 | 0.91952 | 0 | 0 | 127 | 0
132 | 21.4444 | 2376.6944 | 0 | 6435.9227 | 13.8181 | 307.2959 | 13.8231 | 9316.3569 | 0.9198 | 10428.6457 | 0.14934 | 30.876 | 342.3704 | 337.2588 | 0.91928 | 0 | 0 | 127 | 0
133 | 21.4444 | 2398.1389 | 0 | 6435.9227 | 13.8181 | 307.2959 | 13.8231 | 9316.3569 | 0.9198 | 10428.6457 | 0.14933 | 30.8781 | 342.347 | 337.7364 | 0.91907 | 0 | 0 | 127 | 0
134 | 21.4167 | 2419.5556 | -0.027778 | 6427.5861 | 12.2038 | 288.0552 | 12.2085 | 8217.4862 | 0.91568 | 9274.1782 | 0.14932 | 27.4196 | 342.3259 | 337.7152 | 0.91885 | 0 | 0 | 127 | 0
135 | 21.1389 | 2440.6944 | -0.27778 | 6344.2192 | -2.3469 | 96.2811 | -2.3453 | -1558.1334 | 0.39401 | -313.92 | 0.15079 | -0.91671 | 342.3049 | 338.1704 | 0.91866 | 0 | 0 | 127 | 0
136 | 20.5556 | 2461.25 | -0.58333 | 6169.1487 | -20.3253 | 371.2271 | -20.319 | -13126.711 | 0.93841 | -12018.3005 | 0.086307 | -34.8064 | 342.2862 | 342.3653 | 0.91867 | 0 | 0 | 127 | 0
137 | 19.3611 | 2480.6111 | -1.1944 | 5810.6712 | -56.2631 | 800.4548 | -56.2487 | -34226.8767 | 0.94792 | -32144.2419 | 0.086307 | -91.786 | 342.2868 | 345.2908 | 0.91891 | 0 | 0 | 127 | 0
138 | 18.4167 | 2499.0278 | -0.94444 | 5527.2238 | -42.6467 | 586.1773 | -42.6356 | -24677.9014 | 0.94638 | -23054.7868 | 0.089505 | -66.2045 | 342.3105 | 350.5259 | 0.91955 | 0 | 0 | 127 | 0
139 | 17.6667 | 2516.6944 | -0.75 | 5302.1332 | -32.0427 | 437.7122 | -32.034 | -17786.5122 | 0.93983 | -16416.3343 | 0.092719 | -47.3417 | 342.3732 | 348.5116 | 0.92001 | 0 | 0 | 127 | 0
140 | 17.5278 | 2534.2222 | -0.13889 | 5260.4498 | 2.8612 | 82.7784 | 2.8628 | 1577.0546 | 0.49241 | 3502.7501 | 0.091455 | 10.2575 | 342.4184 | 346.748 | 0.92034 | 0 | 0 | 127 | 0
141 | 17.4444 | 2551.6667 | -0.083333 | 5235.4397 | 5.9857 | 152.5792 | 5.9887 | 3283.3425 | 0.86989 | 4074.446 | 0.08232 | 11.9321 | 342.4507 | 341.6063 | 0.92027 | 0 | 0 | 127 | 0
142 | 17.4444 | 2569.1111 | 0 | 5235.4397 | 10.7584 | 197.0358 | 10.7623 | 5900.4967 | 0.9117 | 6771.9422 | 0.08232 | 19.8703 | 342.4437 | 341.4614 | 0.92018 | 0 | 0 | 127 | 0
143 | 17.4722 | 2586.5833 | 0.027778 | 5243.7764 | 12.3684 | 212.927 | 12.3726 | 6794.1505 | 0.91532 | 7722.6753 | 0.085365 | 22.6804 | 342.4355 | 340.7393 | 0.92004 | 0 | 0 | 127 | 0
144 | 17.6667 | 2604.25 | 0.19444 | 5302.1332 | 22.0482 | 312.1768 | 22.0544 | 12245.4445 | 0.93418 | 13408.1715 | 0.08841 | 39.561 | 342.422 | 340.4168 | 0.91989 | 0 | 0 | 127 | 0
145 | 17.9167 | 2622.1667 | 0.25 | 5377.1634 | 25.405 | 354.3557 | 25.4119 | 14309.3396 | 0.9367 | 15576.3445 | 0.091455 | 46.0574 | 342.4065 | 338.7884 | 0.91961 | 0 | 0 | 127 | 0
146 | 18.3333 | 2640.5 | 0.41667 | 5502.2137 | 35.2476 | 473.532 | 35.2566 | 20314.5149 | 0.94264 | 21850.6796 | 0.0945 | 64.9857 | 342.3795 | 338.0271 | 0.91929 | 0 | 0 | 127 | 0
147 | 18.7778 | 2659.2778 | 0.44444 | 5635.6007 | 37.1629 | 508.5407 | 37.1724 | 21937.5997 | 0.94417 | 23534.897 | 0.097545 | 70.1476 | 342.3481 | 336.009 | 0.91884 | 0 | 0 | 127 | 0
148 | 19.2778 | 2678.5556 | 0.5 | 5785.6611 | 40.719 | 565.1591 | 40.7292 | 24676.7482 | 0.94625 | 26378.5377 | 0.10059 | 78.8907 | 342.3037 | 335.2476 | 0.91835 | 0 | 0 | 127 | 0
149 | 19.5278 | 2698.0833 | 0.25 | 5860.6913 | 26.5917 | 408.525 | 26.599 | 16324.5799 | 0.94111 | 17646.036 | 0.10364 | 52.3891 | 342.2558 | 334.08 | 0.91781 | 0 | 0 | 127 | 0
150 | 19.7222 | 2717.8056 | 0.19444 | 5919.0481 | 23.56 | 377.82 | 23.5666 | 14607.5751 | 0.94048 | 15832.1149 | 0.10668 | 46.9527 | 342.202 | 336.6131 | 0.91744 | 0 | 0 | 127 | 0
151 | 19.8056 | 2737.6111 | 0.083333 | 5944.0582 | 17.2611 | 308.354 | 17.2665 | 10747.7372 | 0.93139 | 11839.4208 | 0.10889 | 34.991 | 342.1662 | 337.0534 | 0.91712 | 0 | 0 | 127 | 0
152 | 19.8611 | 2757.4722 | 0.055556 | 5960.7316 | 15.7135 | 292.8529 | 15.7187 | 9811.7071 | 0.92693 | 10885.1479 | 0.11111 | 32.1511 | 342.1342 | 338.2465 | 0.91687 | 0 | 0 | 127 | 0
153 | 19.9444 | 2777.4167 | 0.083333 | 5985.7416 | 17.3697 | 312.4214 | 17.3752 | 10891.197 | 0.93202 | 11985.5786 | 0.11332 | 35.4505 | 342.1103 | 338.467 | 0.91665 | 0 | 0 | 127 | 0
154 | 19.9722 | 2797.3889 | 0.027778 | 5994.0783 | 14.2097 | 278.81 | 14.2146 | 8922.4601 | 0.92262 | 9970.7987 | 0.11553 | 29.4395 | 342.0884 | 337.9928 | 0.9164 | 0 | 0 | 127 | 0
155 | 20.0833 | 2817.4722 | 0.11111 | 6027.4251 | 19.07 | 334.1003 | 19.0758 | 12040.4436 | 0.93698 | 13150.2894 | 0.11774 | 38.9666 | 342.0642 | 338.598 | 0.9162 | 0 | 0 | 127 | 0
156 | 20.1944 | 2837.6667 | 0.11111 | 6060.7718 | 19.158 | 337.8258 | 19.1638 | 12162.948 | 0.93693 | 13281.6405 | 0.11995 | 39.3739 | 342.0441 | 337.3701 | 0.91593 | 0 | 0 | 127 | 0
157 | 20.4167 | 2858.0833 | 0.22222 | 6127.4653 | 25.6991 | 421.8009 | 25.7064 | 16494.9085 | 0.94063 | 17836.0694 | 0.12216 | 53.1589 | 342.0175 | 337.2078 | 0.91566 | 0 | 0 | 127 | 0
158 | 20.5278 | 2878.6111 | 0.11111 | 6160.8121 | 19.425 | 349.0926 | 19.4309 | 12536.0308 | 0.93678 | 13682.0983 | 0.12436 | 40.6069 | 341.9906 | 335.3796 | 0.91529 | 0 | 0 | 127 | 0
159 | 20.6944 | 2899.3056 | 0.16667 | 6210.8322 | 22.7419 | 393.3524 | 22.7486 | 14795.6041 | 0.93881 | 16059.9916 | 0.12657 | 47.8114 | 341.9543 | 336.8148 | 0.915 | 0 | 0 | 127 | 0
160 | 20.9167 | 2920.2222 | 0.22222 | 6277.5257 | 26.1057 | 440.9707 | 26.113 | 17166.193 | 0.93926 | 18576.2482 | 0.12877 | 55.4877 | 341.9266 | 335.7698 | 0.91467 | 0 | 0 | 127 | 0
161 | 20.9722 | 2941.1944 | 0.055556 | 6294.1991 | 16.606 | 328.3255 | 16.6114 | 10949.0436 | 0.92789 | 12099.947 | 0.13081 | 35.8836 | 341.894 | 334.6358 | 0.91429 | 0 | 0 | 127 | 0
162 | 21 | 2962.1944 | 0.027778 | 6302.5357 | 15.038 | 311.2185 | 15.0432 | 9928.489 | 0.9236 | 11049.7278 | 0.13284 | 32.7393 | 341.8561 | 337.0893 | 0.91404 | 0 | 0 | 127 | 0
163 | 21.0556 | 2983.25 | 0.055556 | 6319.2091 | 16.6749 | 331.0786 | 16.6803 | 11038.1531 | 0.92791 | 12195.733 | 0.13487 | 36.1945 | 341.8316 | 337.4159 | 0.91381 | 0 | 0 | 127 | 0
164 | 21.2778 | 3004.5278 | 0.22222 | 6385.9026 | 26.4054 | 455.0227 | 26.4128 | 17663.0477 | 0.93828 | 19124.9504 | 0.13691 | 57.2656 | 341.8093 | 336.8539 | 0.91356 | 0 | 0 | 127 | 0
165 | 21.4167 | 3025.9444 | 0.13889 | 6427.5861 | 21.7493 | 400.1119 | 21.7558 | 14643.715 | 0.93631 | 15939.8248 | 0.13894 | 47.5564 | 341.7846 | 333.828 | 0.91316 | 0 | 0 | 127 | 0
166 | 21.4444 | 3047.3889 | 0.027778 | 6435.9227 | 15.409 | 325.6697 | 15.4143 | 10388.7806 | 0.92388 | 11544.6953 | 0.14097 | 34.2659 | 341.7455 | 335.0415 | 0.91283 | 0 | 0 | 127 | 0
167 | 21.4444 | 3068.8333 | 0 | 6435.9227 | 13.8181 | 307.2959 | 13.8231 | 9316.3569 | 0.9198 | 10428.6457 | 0.143 | 30.9188 | 341.713 | 336.8131 | 0.91259 | 0 | 0 | 127 | 0
168 | 21.4167 | 3090.25 | -0.027778 | 6427.5861 | 12.2038 | 288.0552 | 12.2085 | 8217.4862 | 0.91568 | 9274.1782 | 0.14503 | 27.4622 | 341.6896 | 337.2055 | 0.91238 | 0 | 0 | 127 | 0
169 | 21.3611 | 3111.6111 | -0.055556 | 6410.9127 | 10.5662 | 268.0163 | 10.5705 | 7096.5198 | 0.91148 | 8085.7351 | 0.14706 | 23.9115 | 341.6685 | 337.63 | 0.91219 | 0 | 0 | 127 | 0
170 | 21.1389 | 3132.75 | -0.22222 | 6344.2192 | 0.83493 | 33.5606 | 0.83549 | 555.0676 | 0.1437 | 4162.5877 | 0.14909 | 12.2493 | 341.6498 | 338.0848 | 0.91202 | 0 | 0 | 127 | 0
171 | 20.8889 | 3153.6389 | -0.25 | 6269.189 | -0.96265 | 38.6187 | -0.962 | -631.5613 | 0.16162 | 197.9295 | 0.14908 | 0.57951 | 341.6335 | 339.8073 | 0.91194 | 0 | 0 | 127 | 0
172 | 20.6667 | 3174.3056 | -0.22222 | 6202.4955 | 0.44662 | 17.2028 | 0.44691 | 290.2799 | 0.076869 | 4076.3012 | 0.14908 | 11.9949 | 341.6251 | 341.5387 | 0.91193 | 0 | 0 | 127 | 0
173 | 20.5278 | 3194.8333 | -0.13889 | 6160.8121 | 5.1068 | 191.2821 | 5.1101 | 3296.8002 | 0.8611 | 4128.5888 | 0.14908 | 12.1496 | 341.6247 | 339.8365 | 0.91185 | 0 | 0 | 127 | 0
174 | 20.4167 | 3215.25 | -0.11111 | 6127.4653 | 6.6082 | 205.5499 | 6.6117 | 4242.537 | 0.87612 | 5142.4295 | 0.14908 | 15.1534 | 341.6165 | 339.8053 | 0.91176 | 0 | 0 | 127 | 0
175 | 20.3333 | 3235.5833 | -0.083333 | 6102.4552 | 8.1323 | 220.4266 | 8.1361 | 5199.3742 | 0.89136 | 6133.0716 | 0.14908 | 18.0964 | 341.6082 | 339.3492 | 0.91166 | 0 | 0 | 127 | 0
176 | 20.3056 | 3255.8889 | -0.027778 | 6094.1186 | 11.292 | 254.1832 | 11.2963 | 7209.03 | 0.91377 | 8189.3528 | 0.14907 | 24.2299 | 341.5979 | 338.9002 | 0.91153 | 0 | 0 | 127 | 0
177 | 20.25 | 3276.1389 | -0.055556 | 6077.4452 | 9.6567 | 235.1737 | 9.6608 | 6148.4004 | 0.90661 | 7081.7639 | 0.14907 | 20.9231 | 341.5856 | 337.9737 | 0.91137 | 0 | 0 | 127 | 0
178 | 20.1111 | 3296.25 | -0.13889 | 6035.7617 | 4.7737 | 174.4489 | 4.7768 | 3019.2223 | 0.8216 | 3974.7877 | 0.14906 | 11.6966 | 341.569 | 338.4502 | 0.91122 | 0 | 0 | 127 | 0
179 | 19.6667 | 3315.9167 | -0.44444 | 5902.3747 | -13.074 | 267.5229 | -13.0693 | -8078.042 | 0.91823 | -7117.5127 | 0.15027 | -20.6509 | 341.5547 | 339.797 | 0.91114 | 0 | 0 | 127 | 0
180 | 19.2778 | 3335.1944 | -0.38889 | 5785.6611 | -10.1901 | 228.4454 | -10.1859 | -6171.3888 | 0.90841 | -5306.1787 | 0.086054 | -15.4754 | 341.5468 | 343.3239 | 0.91128 | 0 | 0 | 127 | 0
181 | 18.8611 | 3354.0556 | -0.41667 | 5660.6108 | -12.0936 | 241.5433 | -12.0891 | -7166.1472 | 0.91287 | -6241.7852 | 0.086059 | -18.1909 | 341.5608 | 342.8926 | 0.91139 | 0 | 0 | 127 | 0
182 | 18.5556 | 3372.6111 | -0.30556 | 5568.9072 | -5.9548 | 172.5768 | -5.9516 | -3470.8011 | 0.8525 | -2658.863 | 0.089237 | -7.7684 | 341.5714 | 343.1947 | 0.91152 | 0 | 0 | 127 | 0
183 | 18.5556 | 3391.1667 | 0 | 5568.9072 | 11.5452 | 224.5204 | 11.5494 | 6735.3241 | 0.91398 | 7669.2224 | 0.08841 | 22.584 | 341.5838 | 342.2706 | 0.91157 | 0 | 0 | 127 | 0
184 | 18.8333 | 3410 | 0.27778 | 5652.2741 | 27.6586 | 402.7825 | 27.666 | 16375.6549 | 0.93997 | 17721.5277 | 0.08232 | 52.545 | 341.5891 | 339.73 | 0.91141 | 0 | 0 | 127 | 0
185 | 19.1667 | 3429.1667 | 0.33333 | 5752.3144 | 31.0895 | 450.9145 | 31.0977 | 18732.6891 | 0.94214 | 20183.1554 | 0.08232 | 59.955 | 341.5737 | 337.2482 | 0.91105 | 0 | 0 | 127 | 0
186 | 19.4444 | 3448.6111 | 0.27778 | 5835.6812 | 28.1187 | 424.1442 | 28.1263 | 17188.2902 | 0.94151 | 18556.0756 | 0.085365 | 55.0895 | 341.5378 | 336.4198 | 0.91063 | 0 | 0 | 127 | 0
187 | 19.6389 | 3468.25 | 0.19444 | 5894.0381 | 23.4954 | 375.0579 | 23.5021 | 14506.0179 | 0.94023 | 15728.1353 | 0.08841 | 46.6191 | 341.4969 | 336.6265 | 0.91025 | 0 | 0 | 127 | 0
188 | 19.5 | 3487.75 | -0.13889 | 5852.3546 | 4.2976 | 149.0619 | 4.3003 | 2635.4511 | 0.73965 | 3863.1229 | 0.091455 | 11.3481 | 341.4593 | 337.1958 | 0.90993 | 0 | 0 | 127 | 0
189 | 19.3611 | 3507.1111 | -0.13889 | 5810.6712 | 4.1914 | 143.6813 | 4.194 | 2552.0321 | 0.72137 | 3837.7446 | 0.0945 | 11.2755 | 341.4275 | 340.3551 | 0.90985 | 0 | 0 | 127 | 0
190 | 19.2222 | 3526.3333 | -0.13889 | 5768.9877 | 4.086 | 138.4125 | 4.0885 | 2469.9997 | 0.70323 | 3812.3662 | 0.097545 | 11.2021 | 341.4198 | 340.3199 | 0.90977 | 0 | 0 | 127 | 0
191 | 19.2778 | 3545.6111 | 0.055556 | 5785.6611 | 15.2645 | 276.4482 | 15.2695 | 9251.3599 | 0.92468 | 10304.9426 | 0.10059 | 30.4566 | 341.4121 | 340.2853 | 0.90969 | 0 | 0 | 127 | 0
192 | 19.3889 | 3565 | 0.11111 | 5819.0079 | 18.5308 | 313.0391 | 18.5364 | 11295.4502 | 0.93406 | 12392.7979 | 0.10364 | 36.7085 | 341.4044 | 338.2481 | 0.90948 | 0 | 0 | 127 | 0
193 | 19.6389 | 3584.6389 | 0.25 | 5894.0381 | 26.6773 | 412.3784 | 26.6846 | 16470.316 | 0.9414 | 17795.4687 | 0.10668 | 53.0055 | 341.3836 | 337.4676 | 0.90922 | 0 | 0 | 127 | 0
194 | 19.8056 | 3604.4444 | 0.16667 | 5944.0582 | 22.0338 | 361.7925 | 22.0402 | 13719.1565 | 0.94016 | 14892.3838 | 0.10888 | 44.2514 | 341.3586 | 335.5874 | 0.90886 | 0 | 0 | 127 | 0
195 | 19.9444 | 3624.3889 | 0.13889 | 5985.7416 | 20.5515 | 347.4017 | 20.5576 | 12886.025 | 0.94005 | 14007.8674 | 0.11108 | 41.6033 | 341.3224 | 336.4071 | 0.90855 | 0 | 0 | 127 | 0
196 | 20.0833 | 3644.4722 | 0.13889 | 6027.4251 | 20.6609 | 352.119 | 20.667 | 13044.8079 | 0.93995 | 14178.2218 | 0.11328 | 42.1319 | 341.2922 | 336.5796 | 0.90826 | 0 | 0 | 127 | 0
197 | 20.0278 | 3664.5 | -0.055556 | 6010.7517 | 9.4807 | 228.8155 | 9.4847 | 5970.0692 | 0.90485 | 6897.8796 | 0.11547 | 20.3529 | 341.2638 | 336.3988 | 0.90797 | 0 | 0 | 127 | 0
198 | 19.8611 | 3684.3611 | -0.16667 | 5960.7316 | 2.9863 | 106.7244 | 2.9881 | 1865.2215 | 0.51396 | 3929.1067 | 0.11767 | 11.5605 | 341.2351 | 338.8402 | 0.90783 | 0 | 0 | 127 | 0
199 | 19.6389 | 3704 | -0.22222 | 5894.0381 | -0.3682 | 13.1841 | -0.36797 | -227.1172 | 0.061818 | 285.96 | 0.11986 | 0.8383 | 341.2212 | 339.8355 | 0.90775 | 0 | 0 | 127 | 0
200 | 19.3889 | 3723.3889 | -0.25 | 5819.0079 | -2.151 | 75.417 | -2.1497 | -1309.9334 | 0.36114 | -173.0752 | 0.12656 | -0.50714 | 341.2133 | 341.1072 | 0.90774 | 0 | 0 | 127 | 0
201 | 19.3056 | 3742.6944 | -0.083333 | 5793.9978 | 7.331 | 194.4614 | 7.3345 | 4450.189 | 0.88335 | 5337.8823 | 0.08232 | 15.7033 | 341.2127 | 341.2545 | 0.90774 | 0 | 0 | 127 | 0
202 | 19.3056 | 3762 | 0 | 5793.9978 | 12.1037 | 243.8557 | 12.1081 | 7346.564 | 0.91589 | 8321.2285 | 0.08232 | 24.5324 | 341.2131 | 339.9204 | 0.90763 | 0 | 0 | 127 | 0
203 | 19.2778 | 3781.2778 | -0.027778 | 5785.6611 | 10.4917 | 226.4679 | 10.4958 | 6359.1451 | 0.91138 | 7277.4808 | 0.08232 | 21.4398 | 341.2023 | 339.1828 | 0.90746 | 0 | 0 | 127 | 0
204 | 19.2222 | 3800.5 | -0.055556 | 5768.9877 | 8.8588 | 208.7246 | 8.8625 | 5354.104 | 0.89863 | 6258.104 | 0.085365 | 18.4272 | 341.1856 | 339.3554 | 0.90732 | 0 | 0 | 127 | 0
205 | 19.2222 | 3819.7222 | 0 | 5768.9877 | 12.0406 | 241.6752 | 12.045 | 7276.6876 | 0.91566 | 8246.9103 | 0.08841 | 24.3257 | 341.171 | 339.5418 | 0.90719 | 0 | 0 | 127 | 0
206 | 19.2778 | 3839 | 0.055556 | 5785.6611 | 15.2645 | 276.4482 | 15.2695 | 9251.3599 | 0.92468 | 10304.9426 | 0.091455 | 30.4544 | 341.1584 | 338.9337 | 0.90702 | 0 | 0 | 127 | 0
207 | 19.3889 | 3858.3889 | 0.11111 | 5819.0079 | 18.5308 | 313.0391 | 18.5364 | 11295.4502 | 0.93406 | 12392.7979 | 0.0945 | 36.7005 | 341.1418 | 338.2638 | 0.90681 | 0 | 0 | 127 | 0
208 | 19.6389 | 3878.0278 | 0.25 | 5894.0381 | 26.6773 | 412.3784 | 26.6846 | 16470.316 | 0.9414 | 17795.4687 | 0.097545 | 52.9699 | 341.121 | 337.541 | 0.90655 | 0 | 0 | 127 | 0
209 | 19.6667 | 3897.6944 | 0.027778 | 5902.3747 | 13.9715 | 270.3695 | 13.9763 | 8638.6559 | 0.92154 | 9674.1459 | 0.10059 | 28.6032 | 341.0959 | 335.7677 | 0.90618 | 0 | 0 | 127 | 0
210 | 19.4444 | 3917.1389 | -0.22222 | 5835.6812 | -0.51768 | 18.2362 | -0.51735 | -316.1611 | 0.086916 | 272.5207 | 0.10364 | 0.79923 | 341.0598 | 338.0955 | 0.90599 | 0 | 0 | 127 | 0
211 | 19.0556 | 3936.1944 | -0.38889 | 5718.9676 | -10.3576 | 226.3393 | -10.3535 | -6200.5911 | 0.90825 | -5331.6878 | 0.11118 | -15.5547 | 341.0403 | 340.9514 | 0.90598 | 0 | 0 | 127 | 0
212 | 18.5556 | 3954.75 | -0.5 | 5568.9072 | -17.0912 | 288.7453 | -17.0857 | -9963.9716 | 0.92695 | -8936.0666 | 0.085881 | -26.0318 | 341.0397 | 342.3756 | 0.90609 | 0 | 0 | 127 | 0
213 | 18.1944 | 3972.9444 | -0.36111 | 5460.5303 | -9.3977 | 201.3354 | -9.3938 | -5371.6136 | 0.89677 | -4517.1157 | 0.085885 | -13.2008 | 341.0503 | 343.2861 | 0.90627 | 0 | 0 | 127 | 0
214 | 17.8889 | 3990.8333 | -0.30556 | 5368.8267 | -6.4327 | 166.9843 | -6.4295 | -3614.7821 | 0.85821 | -2802.2345 | 0.089054 | -8.1985 | 341.0681 | 342.2437 | 0.90636 | 0 | 0 | 127 | 0
215 | 17.8889 | 4008.7222 | 0 | 5368.8267 | 11.0673 | 207.8675 | 11.0713 | 6224.5551 | 0.91254 | 7121.1475 | 0.08841 | 20.9926 | 341.0771 | 341.802 | 0.90642 | 0 | 0 | 127 | 0
216 | 18.0278 | 4026.75 | 0.13889 | 5410.5102 | 19.12 | 289.6132 | 19.1256 | 10836.2998 | 0.932 | 11926.9653 | 0.08232 | 35.2682 | 341.0827 | 339.3546 | 0.90627 | 0 | 0 | 127 | 0
217 | 18.3333 | 4045.0833 | 0.30556 | 5502.2137 | 28.8839 | 403.2212 | 28.8916 | 16647.0771 | 0.93946 | 18019.8099 | 0.08232 | 53.5249 | 341.0684 | 338.1651 | 0.90603 | 0 | 0 | 127 | 0
218 | 18.7778 | 4063.8611 | 0.44444 | 5635.6007 | 37.1629 | 508.5407 | 37.1724 | 21937.5997 | 0.94417 | 23534.897 | 0.085365 | 70.2434 | 341.0443 | 336.4752 | 0.90566 | 0 | 0 | 127 | 0
219 | 19.0833 | 4082.9444 | 0.30556 | 5727.3043 | 29.4359 | 429.6652 | 29.4438 | 17659.261 | 0.94128 | 19060.9131 | 0.08841 | 56.7302 | 341.0078 | 334.7976 | 0.90517 | 0 | 0 | 127 | 0
220 | 19.2778 | 4102.2222 | 0.19444 | 5785.6611 | 23.219 | 363.1899 | 23.2256 | 14071.7555 | 0.93916 | 15283.306 | 0.091455 | 45.3766 | 340.9598 | 335.7716 | 0.90477 | 0 | 0 | 127 | 0
221 | 19.3056 | 4121.5278 | 0.027778 | 5793.9978 | 13.6946 | 260.538 | 13.6993 | 8312.0247 | 0.92034 | 9331.5113 | 0.0945 | 27.5823 | 340.9211 | 336.633 | 0.90446 | 0 | 0 | 127 | 0
222 | 19.3889 | 4140.9167 | 0.083333 | 5819.0079 | 16.9399 | 296.2905 | 16.9452 | 10325.822 | 0.92958 | 11408.0676 | 0.097545 | 33.7923 | 340.8902 | 338.1996 | 0.90427 | 0 | 0 | 127 | 0
223 | 19.6389 | 4160.5556 | 0.25 | 5894.0381 | 26.6773 | 412.3784 | 26.6846 | 16470.316 | 0.9414 | 17795.4687 | 0.10059 | 53.0359 | 340.8713 | 337.4722 | 0.90403 | 0 | 0 | 127 | 0
224 | 19.8056 | 4180.3611 | 0.16667 | 5944.0582 | 22.0338 | 361.7925 | 22.0402 | 13719.1565 | 0.94016 | 14892.3838 | 0.10364 | 44.2885 | 340.8483 | 335.3519 | 0.90366 | 0 | 0 | 127 | 0
225 | 19.9722 | 4200.3333 | 0.16667 | 5994.0783 | 22.1642 | 367.2228 | 22.1707 | 13916.4853 | 0.94067 | 15094.2484 | 0.10668 | 44.9207 | 340.8121 | 336.0874 | 0.90336 | 0 | 0 | 127 | 0
226 | 20.1667 | 4220.5 | 0.19444 | 6052.4351 | 23.9087 | 393.2426 | 23.9155 | 15157.8533 | 0.94078 | 16411.9925 | 0.10887 | 48.9245 | 340.7818 | 335.8913 | 0.90304 | 0 | 0 | 127 | 0
227 | 20.3056 | 4240.8056 | 0.13889 | 6094.1186 | 20.8374 | 359.9553 | 20.8436 | 13301.8566 | 0.93934 | 14460.8538 | 0.11106 | 43.042 | 340.7512 | 335.3177 | 0.9027 | 0 | 0 | 127 | 0
228 | 20.4722 | 4261.2778 | 0.16667 | 6144.1387 | 22.562 | 385.2213 | 22.5686 | 14520.9055 | 0.93941 | 15757.3948 | 0.11325 | 46.9813 | 340.7178 | 335.8435 | 0.90241 | 0 | 0 | 127 | 0
229 | 20.7778 | 4282.0556 | 0.30556 | 6235.8422 | 30.7645 | 494.404 | 30.7728 | 20095.1103 | 0.94123 | 21649.7837 | 0.11543 | 64.9777 | 340.6884 | 335.2653 | 0.90208 | 0 | 0 | 127 | 0
230 | 20.9722 | 4303.0278 | 0.19444 | 6294.1991 | 24.5605 | 423.3646 | 24.5676 | 16193.1414 | 0.93858 | 17552.7992 | 0.11762 | 52.4772 | 340.6564 | 333.0138 | 0.90163 | 0 | 0 | 127 | 0
231 | 21.1111 | 4324.1389 | 0.13889 | 6335.8825 | 21.4937 | 388.9043 | 21.5001 | 14265.1413 | 0.93714 | 15521.9763 | 0.1198 | 46.3257 | 340.612 | 334.3252 | 0.90126 | 0 | 0 | 127 | 0
232 | 21.1944 | 4345.3333 | 0.083333 | 6360.8926 | 18.3812 | 353.8637 | 18.387 | 12247.7969 | 0.93213 | 13439.5205 | 0.12198 | 40.0352 | 340.5762 | 334.9253 | 0.90094 | 0 | 0 | 127 | 0
233 | 21.1389 | 4366.4722 | -0.055556 | 6344.2192 | 10.3804 | 261.3081 | 10.3847 | 6899.2318 | 0.91102 | 7873.071 | 0.12416 | 23.3173 | 340.5446 | 335.5736 | 0.90066 | 0 | 0 | 127 | 0
234 | 21.1389 | 4387.6111 | 0 | 6344.2192 | 13.5622 | 297.5744 | 13.5671 | 9013.5184 | 0.91947 | 10102.9129 | 0.12635 | 30.0033 | 340.5173 | 337.5712 | 0.9005 | 0 | 0 | 127 | 0
235 | 21.1111 | 4408.7222 | -0.027778 | 6335.8825 | 11.9482 | 278.5853 | 11.9528 | 7930.5981 | 0.9152 | 8965.4023 | 0.12853 | 26.597 | 340.5013 | 336.6451 | 0.90029 | 0 | 0 | 127 | 0
236 | 21.1111 | 4429.8333 | 0 | 6335.8825 | 13.5391 | 296.6965 | 13.544 | 8986.3523 | 0.91944 | 10073.7054 | 0.13054 | 29.9302 | 340.4809 | 337.0088 | 0.90011 | 0 | 0 | 127 | 0
237 | 21.1111 | 4450.9444 | 0 | 6335.8825 | 13.5391 | 296.6965 | 13.544 | 8986.3523 | 0.91944 | 10073.7054 | 0.13255 | 29.9372 | 340.4627 | 336.4953 | 0.8999 | 0 | 0 | 127 | 0
238 | 21.0556 | 4472 | -0.055556 | 6319.2091 | 10.3112 | 258.8088 | 10.3155 | 6826.2495 | 0.91085 | 7794.4072 | 0.13457 | 23.1059 | 340.443 | 336.4145 | 0.89969 | 0 | 0 | 127 | 0
239 | 21 | 4493 | -0.055556 | 6302.5357 | 10.2653 | 257.1474 | 10.2695 | 6777.896 | 0.91073 | 7742.2912 | 0.13658 | 22.9545 | 340.4242 | 337.2684 | 0.89953 | 0 | 0 | 127 | 0
240 | 21 | 4514 | 0 | 6302.5357 | 13.4471 | 293.1948 | 13.452 | 8878.2914 | 0.91931 | 9957.5438 | 0.13859 | 29.6086 | 340.4096 | 337.2283 | 0.89937 | 0 | 0 | 127 | 0
241 | 20.9722 | 4534.9722 | -0.027778 | 6294.1991 | 11.8332 | 274.32 | 11.8378 | 7802.6181 | 0.91497 | 8827.7055 | 0.1406 | 26.2176 | 340.3951 | 336.2321 | 0.89917 | 0 | 0 | 127 | 0
242 | 20.9167 | 4555.8889 | -0.055556 | 6277.5257 | 10.1966 | 254.6627 | 10.2008 | 6705.8166 | 0.91055 | 7664.6048 | 0.14261 | 22.7346 | 340.3765 | 336.6376 | 0.89899 | 0 | 0 | 127 | 0
243 | 20.9722 | 4576.8611 | 0.055556 | 6294.1991 | 16.606 | 328.3255 | 16.6114 | 10949.0436 | 0.92789 | 12099.947 | 0.14462 | 36.1043 | 340.36 | 337.0721 | 0.89883 | 0 | 0 | 127 | 0
244 | 21 | 4597.8611 | 0.027778 | 6302.5357 | 15.038 | 311.2185 | 15.0432 | 9928.489 | 0.9236 | 11049.7278 | 0.14663 | 32.9335 | 340.3457 | 335.0518 | 0.89858 | 0 | 0 | 127 | 0
245 | 21.1111 | 4618.9722 | 0.11111 | 6335.8825 | 19.9028 | 369.1414 | 19.9089 | 13209.369 | 0.9364 | 14406.5699 | 0.14863 | 43.145 | 340.3229 | 335.4279 | 0.89835 | 0 | 0 | 127 | 0
246 | 21.2222 | 4640.1944 | 0.11111 | 6369.2292 | 19.9953 | 373.0089 | 20.0014 | 13340.6229 | 0.93631 | 14548.111 | 0.14862 | 43.58 | 340.3022 | 333.8898 | 0.89805 | 0 | 0 | 127 | 0
247 | 21.4167 | 4661.6111 | 0.19444 | 6427.5861 | 24.9311 | 440.3534 | 24.9383 | 16785.823 | 0.93737 | 18207.3567 | 0.14861 | 54.8203 | 340.275 | 333.7984 | 0.89775 | 0 | 0 | 127 | 0
248 | 21.4444 | 4683.0556 | 0.027778 | 6435.9227 | 15.409 | 325.6697 | 15.4143 | 10388.7806 | 0.92388 | 11544.6953 | 0.1486 | 34.4486 | 340.2475 | 332.101 | 0.89737 | 0 | 0 | 127 | 0
249 | 21.4444 | 4704.5 | 0 | 6435.9227 | 13.8181 | 307.2959 | 13.8231 | 9316.3569 | 0.9198 | 10428.6457 | 0.14859 | 31.075 | 340.213 | 335.0942 | 0.89713 | 0 | 0 | 127 | 0
250 | 21.4444 | 4725.9444 | 0 | 6435.9227 | 13.8181 | 307.2959 | 13.8231 | 9316.3569 | 0.9198 | 10428.6457 | 0.14858 | 31.0771 | 340.1913 | 335.574 | 0.89691 | 0 | 0 | 127 | 0
251 | 21.4444 | 4747.3889 | 0 | 6435.9227 | 13.8181 | 307.2959 | 13.8231 | 9316.3569 | 0.9198 | 10428.6457 | 0.14858 | 31.0789 | 340.1717 | 335.5544 | 0.89669 | 0 | 0 | 127 | 0
252 | 21.4444 | 4768.8333 | 0 | 6435.9227 | 13.8181 | 307.2959 | 13.8231 | 9316.3569 | 0.9198 | 10428.6457 | 0.14857 | 31.0807 | 340.1521 | 335.5348 | 0.89648 | 0 | 0 | 127 | 0
253 | 21.5 | 4790.3333 | 0.055556 | 6452.5961 | 17.0469 | 345.9115 | 17.0525 | 11522.6173 | 0.92797 | 12717.0742 | 0.14856 | 38.02 | 340.1326 | 335.5152 | 0.89626 | 0 | 0 | 127 | 0
254 | 21.5556 | 4811.8889 | 0.055556 | 6469.2695 | 17.0939 | 347.7835 | 17.0996 | 11584.2764 | 0.92797 | 12783.4992 | 0.14855 | 38.2242 | 340.113 | 334.4649 | 0.896 | 0 | 0 | 127 | 0
255 | 21.5556 | 4833.4444 | 0 | 6469.2695 | 13.9121 | 310.8608 | 13.9171 | 9428.3159 | 0.91991 | 10549.1359 | 0.14855 | 31.4508 | 340.089 | 334.411 | 0.89573 | 0 | 0 | 127 | 0
256 | 21.5 | 4854.9444 | -0.055556 | 6452.5961 | 10.6832 | 272.2411 | 10.6877 | 7221.8094 | 0.91175 | 8220.8066 | 0.14854 | 24.435 | 340.0649 | 335.3933 | 0.89552 | 0 | 0 | 127 | 0
257 | 21.7222 | 4876.6667 | 0.22222 | 6519.2896 | 26.7813 | 472.5607 | 26.7889 | 18288.7104 | 0.93707 | 19816.9083 | 0.14853 | 59.8414 | 340.0451 | 336.4158 | 0.89535 | 0 | 0 | 127 | 0
258 | 21.8611 | 4898.5278 | 0.13889 | 6560.9731 | 22.1276 | 416.6419 | 22.1343 | 15207.6385 | 0.9351 | 16563.0853 | 0.14852 | 49.7937 | 340.0297 | 331.1419 | 0.89493 | 0 | 0 | 127 | 0
259 | 21.9444 | 4920.4722 | 0.083333 | 6585.9831 | 19.0176 | 379.7676 | 19.0236 | 13120.2647 | 0.93178 | 14380.8128 | 0.14851 | 43.1093 | 339.992 | 332.5972 | 0.89458 | 0 | 0 | 127 | 0
260 | 21.9444 | 4942.4167 | 0 | 6585.9831 | 14.2449 | 323.4644 | 14.25 | 9827.9806 | 0.92026 | 10979.5743 | 0.1485 | 32.7656 | 339.9607 | 333.559 | 0.89428 | 0 | 0 | 127 | 0
261 | 21.9444 | 4964.3611 | 0 | 6585.9831 | 14.2449 | 323.4644 | 14.25 | 9827.9806 | 0.92026 | 10979.5743 | 0.14849 | 32.7682 | 339.9335 | 335.0682 | 0.89406 | 0 | 0 | 127 | 0
262 | 21.9444 | 4986.3056 | 0 | 6585.9831 | 14.2449 | 323.4644 | 14.25 | 9827.9806 | 0.92026 | 10979.5743 | 0.14848 | 32.7702 | 339.9129 | 335.0474 | 0.89383 | 0 | 0 | 127 | 0
263 | 21.9444 | 5008.25 | 0 | 6585.9831 | 14.2449 | 323.4644 | 14.25 | 9827.9806 | 0.92026 | 10979.5743 | 0.14847 | 32.7723 | 339.8922 | 335.0267 | 0.8936 | 0 | 0 | 127 | 0
264 | 21.9167 | 5030.1667 | -0.027778 | 6577.6464 | 12.63 | 303.8117 | 12.6348 | 8702.9885 | 0.91638 | 9797.1136 | 0.14847 | 29.1983 | 339.8716 | 335.006 | 0.89337 | 0 | 0 | 127 | 0
265 | 21.8611 | 5052.0278 | -0.055556 | 6560.9731 | 10.9912 | 283.3427 | 10.9958 | 7554.7878 | 0.91243 | 8579.8666 | 0.14846 | 25.5307 | 339.8509 | 335.5162 | 0.89317 | 0 | 0 | 127 | 0
266 | 21.5556 | 5073.5833 | -0.30556 | 6469.2695 | -3.5879 | 152.622 | -3.5854 | -2428.9749 | 0.60235 | -1163.0915 | 0.14923 | -3.4174 | 339.8325 | 336.0225 | 0.89299 | 0 | 0 | 127 | 0
267 | 21.3333 | 5094.9167 | -0.22222 | 6402.576 | 0.99737 | 40.7791 | 0.99804 | 669.1629 | 0.17166 | 4198.1174 | 0.08232 | 12.3913 | 339.8164 | 340.0978 | 0.89302 | 0 | 0 | 127 | 0
268 | 21.2222 | 5116.1389 | -0.11111 | 6369.2292 | 7.268 | 227.9563 | 7.2718 | 4850.1433 | 0.88272 | 5794.5588 | 0.08232 | 17.1229 | 339.8186 | 338.7985 | 0.89293 | 0 | 0 | 127 | 0
269 | 21.1111 | 5137.25 | -0.11111 | 6335.8825 | 7.1755 | 224.8158 | 7.1792 | 4763.3418 | 0.88179 | 5701.8883 | 0.08232 | 16.8484 | 339.8108 | 338.4012 | 0.89281 | 0 | 0 | 127 | 0
270 | 20.8889 | 5158.1389 | -0.22222 | 6269.189 | 0.62826 | 24.6953 | 0.62868 | 412.7304 | 0.10813 | 4116.9066 | 0.085357 | 12.1528 | 339.8 | 338.3619 | 0.8927 | 0 | 0 | 127 | 0
271 | 20.6667 | 5178.8056 | -0.22222 | 6202.4955 | 0.44662 | 17.2028 | 0.44691 | 290.2799 | 0.076869 | 4076.3012 | 0.088395 | 12.0342 | 339.7894 | 338.7151 | 0.89261 | 0 | 0 | 127 | 0
272 | 20.5556 | 5199.3611 | -0.11111 | 6169.1487 | 6.7202 | 209.3536 | 6.7237 | 4343.736 | 0.87724 | 5251.6095 | 0.091432 | 15.5207 | 339.7817 | 338.6814 | 0.89253 | 0 | 0 | 127 | 0
273 | 20.4722 | 5219.8333 | -0.083333 | 6144.1387 | 8.2438 | 224.3311 | 8.2476 | 5306.6411 | 0.89248 | 6245.9731 | 0.094469 | 18.4776 | 339.7741 | 338.3079 | 0.89242 | 0 | 0 | 127 | 0
274 | 20.3889 | 5240.2222 | -0.083333 | 6119.1286 | 8.1768 | 221.9855 | 8.1806 | 5242.1058 | 0.89181 | 6178.0757 | 0.097505 | 18.2793 | 339.7644 | 337.9627 | 0.89229 | 0 | 0 | 127 | 0
275 | 20.3056 | 5260.5278 | -0.083333 | 6094.1186 | 8.1101 | 219.6487 | 8.1139 | 5178.0958 | 0.89114 | 6110.6477 | 0.10054 | 18.0823 | 339.7527 | 337.9149 | 0.89217 | 0 | 0 | 127 | 0
276 | 20.1944 | 5280.7222 | -0.11111 | 6060.7718 | 6.4307 | 199.5146 | 6.4342 | 4083.6534 | 0.87434 | 4970.5465 | 0.10358 | 14.6962 | 339.7412 | 337.8683 | 0.89204 | 0 | 0 | 127 | 0
277 | 20.1111 | 5300.8333 | -0.083333 | 6035.7617 | 7.9556 | 214.23 | 7.9593 | 5030.7697 | 0.88959 | 5955.1376 | 0.10661 | 17.6265 | 339.7298 | 338.163 | 0.89194 | 0 | 0 | 127 | 0
278 | 19.9722 | 5320.8056 | -0.13889 | 5994.0783 | 4.6642 | 168.2039 | 4.6672 | 2929.5805 | 0.80275 | 3949.4094 | 0.1088 | 11.6691 | 339.7206 | 337.8029 | 0.89182 | 0 | 0 | 127 | 0
279 | 19.8889 | 5340.6944 | -0.083333 | 5969.0682 | 7.7807 | 208.4227 | 7.7844 | 4865.8531 | 0.88784 | 5780.5285 | 0.11098 | 17.1118 | 339.7095 | 338.4144 | 0.89173 | 0 | 0 | 127 | 0
280 | 19.9167 | 5360.6111 | 0.027778 | 5977.4049 | 14.1661 | 277.267 | 14.171 | 8870.3479 | 0.92242 | 9916.4014 | 0.11316 | 29.481 | 339.7021 | 337.7657 | 0.89162 | 0 | 0 | 127 | 0
281 | 19.4444 | 5380.0556 | -0.47222 | 5835.6812 | -14.8359 | 282.7355 | -14.8308 | -9063.2606 | 0.92285 | -8064.0226 | 0.11931 | -23.5446 | 339.6913 | 336.1741 | 0.89141 | 0 | 0 | 127 | 0
282 | 19.1389 | 5399.1944 | -0.30556 | 5743.9777 | -5.5223 | 177.0439 | -5.5191 | -3319.7674 | 0.847 | -2511.8471 | 0.085536 | -7.3812 | 339.6728 | 341.6867 | 0.89157 | 0 | 0 | 127 | 0
283 | 18.7778 | 5417.9722 | -0.36111 | 5635.6007 | -8.9734 | 207.031 | -8.9696 | -5293.4845 | 0.89268 | -4425.3946 | 0.085538 | -12.9854 | 339.6876 | 340.319 | 0.89163 | 0 | 0 | 127 | 0
284 | 17.9167 | 5435.8889 | -0.86111 | 5377.1634 | -38.2313 | 517.0983 | -38.2213 | -21522.2091 | 0.94363 | -20008.9665 | 0.088672 | -58.0244 | 339.6922 | 340.8437 | 0.89172 | 0 | 0 | 127 | 0
285 | 17.25 | 5453.1389 | -0.66667 | 5177.0829 | -27.5561 | 374.8769 | -27.5485 | -14935.2385 | 0.93636 | -13684.7242 | 0.091806 | -39.8554 | 339.7004 | 345.0274 | 0.89212 | 0 | 0 | 127 | 0
286 | 16.7778 | 5469.9167 | -0.47222 | 5035.3592 | -16.7358 | 247.4818 | -16.7307 | -8822.1081 | 0.92055 | -7821.1527 | 0.094948 | -22.875 | 339.737 | 343.5212 | 0.8924 | 0 | 0 | 127 | 0
287 | 16 | 5485.9167 | -0.77778 | 4801.932 | -34.7373 | 418.8762 | -34.7281 | -17463.2921 | 0.93885 | -16095.3483 | 0.098088 | -46.7417 | 339.7621 | 342.0058 | 0.89255 | 0 | 0 | 127 | 0
288 | 15.5 | 5501.4167 | -0.5 | 4651.8716 | -19.138 | 245.4367 | -19.1325 | -9320.2388 | 0.9274 | -8343.5649 | 0.10123 | -24.379 | 339.7765 | 344.508 | 0.89288 | 0 | 0 | 127 | 0
289 | 15.1944 | 5516.6111 | -0.30556 | 4560.1681 | -8.1861 | 143.609 | -8.1828 | -3907.6109 | 0.8766 | -3125.3924 | 0.10437 | -9.1717 | 339.8059 | 342.3504 | 0.89305 | 0 | 0 | 127 | 0
290 | 14.8889 | 5531.5 | -0.30556 | 4468.4645 | -8.3669 | 140.8876 | -8.3636 | -3913.6344 | 0.87862 | -3138.6115 | 0.10751 | -9.2092 | 339.8213 | 340.8074 | 0.89311 | 0 | 0 | 127 | 0
291 | 14.5278 | 5546.0278 | -0.36111 | 4360.0876 | -11.7577 | 163.8905 | -11.7537 | -5366.604 | 0.90526 | -4558.1784 | 0.11065 | -13.3552 | 339.8271 | 340.8461 | 0.89318 | 0 | 0 | 127 | 0
292 | 14.1667 | 5560.1944 | -0.36111 | 4251.7106 | -11.9615 | 159.9304 | -11.9575 | -5323.9538 | 0.90587 | -4522.824 | 0.11283 | -13.2507 | 339.8329 | 341.3397 | 0.89327 | 0 | 0 | 127 | 0
293 | 13.6667 | 5573.8611 | -0.5 | 4101.6502 | -20.1898 | 218.4068 | -20.1842 | -8669.5897 | 0.93007 | -7763.3048 | 0.11501 | -22.67 | 339.8413 | 341.3653 | 0.89336 | 0 | 0 | 127 | 0
294 | 13.2222 | 5587.0833 | -0.44444 | 3968.2632 | -17.243 | 186.5352 | -17.2381 | -7163.384 | 0.92108 | -6298.0464 | 0.11719 | -18.4149 | 339.8496 | 342.5064 | 0.89352 | 0 | 0 | 127 | 0
295 | 12.8611 | 5599.9444 | -0.36111 | 3859.8863 | -12.6556 | 145.8086 | -12.6516 | -5113.8564 | 0.90515 | -4328.82 | 0.11938 | -12.6804 | 339.8639 | 342.0622 | 0.89365 | 0 | 0 | 127 | 0
296 | 12.6944 | 5612.6389 | -0.16667 | 3809.8662 | -1.603 | 28.3074 | -1.6022 | -639.2233 | 0.26475 | 130.7687 | 0.11755 | 0.38481 | 339.8755 | 341.3661 | 0.89373 | 0 | 0 | 127 | 0
297 | 12.7778 | 5625.4167 | 0.083333 | 3834.8762 | 12.757 | 141.5313 | 12.7608 | 5124.5874 | 0.90663 | 5952.3392 | 0.08232 | 17.5878 | 339.8835 | 339.8518 | 0.89373 | 0 | 0 | 127 | 0
298 | 13.1944 | 5638.6111 | 0.41667 | 3959.9266 | 32.0607 | 301.3799 | 32.0687 | 13298.3323 | 0.93362 | 14543.8053 | 0.08232 | 43.2435 | 339.8833 | 338.4354 | 0.89361 | 0 | 0 | 127 | 0
299 | 14.0278 | 5652.6389 | 0.83333 | 4210.0272 | 56.3706 | 543.3201 | 56.3841 | 24858.2275 | 0.94165 | 26698.4917 | 0.085358 | 80.1686 | 339.8722 | 336.181 | 0.89331 | 0 | 0 | 127 | 0
300 | 14.9444 | 5667.5833 | 0.91667 | 4485.1379 | 61.6657 | 634.414 | 61.6805 | 28970.2587 | 0.94296 | 31022.5992 | 0.088396 | 93.5615 | 339.8449 | 332.7584 | 0.89275 | 0 | 0 | 127 | 0
301 | 15.9167 | 5683.5 | 0.97222 | 4776.9219 | 65.4377 | 716.8535 | 65.4534 | 32742.2837 | 0.94377 | 34993.1786 | 0.091432 | 106.0072 | 339.7944 | 331.2399 | 0.8921 | 0 | 0 | 127 | 0
302 | 16.7778 | 5700.2778 | 0.86111 | 5035.3592 | 59.6278 | 688.4124 | 59.6421 | 31449.394 | 0.94679 | 33517.0052 | 0.094467 | 101.5221 | 339.7355 | 329.7213 | 0.89137 | 0 | 0 | 127 | 0
303 | 17.4722 | 5717.75 | 0.69444 | 5243.7764 | 50.5502 | 610.4862 | 50.5624 | 27765.1768 | 0.94981 | 29532.2704 | 0.0975 | 89.2298 | 339.6687 | 329.7703 | 0.89066 | 0 | 0 | 127 | 0
304 | 17.9722 | 5735.7222 | 0.5 | 5393.8368 | 39.7624 | 511.6764 | 39.7724 | 22465.0748 | 0.94452 | 24084.54 | 0.10053 | 72.4742 | 339.6048 | 330.6344 | 0.89004 | 0 | 0 | 127 | 0
305 | 18.3611 | 5754.0833 | 0.38889 | 5510.5504 | 33.6767 | 456.9907 | 33.6854 | 19438.6193 | 0.9419 | 20937.666 | 0.10356 | 62.8687 | 339.5485 | 332.043 | 0.88954 | 0 | 0 | 127 | 0
306 | 18.6944 | 5772.7778 | 0.33333 | 5610.5907 | 30.7379 | 433.7457 | 30.746 | 18064.471 | 0.94108 | 19495.4119 | 0.10659 | 58.4978 | 339.5029 | 332.8016 | 0.8891 | 0 | 0 | 127 | 0
307 | 18.9444 | 5791.7222 | 0.25 | 5685.6209 | 26.1502 | 388.5478 | 26.1574 | 15574.0206 | 0.93955 | 16875.9732 | 0.10877 | 50.5319 | 339.4633 | 333.1003 | 0.8887 | 0 | 0 | 127 | 0
308 | 19.1389 | 5810.8611 | 0.19444 | 5743.9777 | 23.1141 | 358.6686 | 23.1206 | 13907.2244 | 0.93875 | 15114.6784 | 0.11095 | 45.1978 | 339.4264 | 333.8198 | 0.88834 | 0 | 0 | 127 | 0
309 | 19.3611 | 5830.2222 | 0.22222 | 5810.6712 | 24.8733 | 384.3441 | 24.8802 | 15139.3935 | 0.94004 | 16405.028 | 0.11313 | 49.1411 | 339.3946 | 334.2812 | 0.88803 | 0 | 0 | 127 | 0
310 | 19.5833 | 5849.8056 | 0.22222 | 5877.3647 | 25.0435 | 391.8355 | 25.0505 | 15417.9651 | 0.94066 | 16690.5197 | 0.11532 | 50.032 | 339.3661 | 333.6994 | 0.88769 | 0 | 0 | 127 | 0
311 | 19.8056 | 5869.6111 | 0.22222 | 5944.0582 | 25.2157 | 399.3894 | 25.2227 | 15700.1244 | 0.94128 | 16979.5675 | 0.1175 | 50.9361 | 339.3352 | 333.4566 | 0.88734 | 0 | 0 | 127 | 0
312 | 19.9722 | 5889.5833 | 0.16667 | 5994.0783 | 22.1642 | 367.2228 | 22.1707 | 13916.4853 | 0.94067 | 15094.2484 | 0.11968 | 45.2068 | 339.3036 | 333.2077 | 0.88699 | 0 | 0 | 127 | 0
313 | 20.1111 | 5909.6944 | 0.13889 | 6035.7617 | 20.6828 | 353.0951 | 20.689 | 13076.7369 | 0.93987 | 14213.3163 | 0.12186 | 42.5437 | 339.2715 | 333.7627 | 0.88667 | 0 | 0 | 127 | 0
314 | 20.1944 | 5929.8889 | 0.083333 | 6060.7718 | 17.5671 | 320.4367 | 17.5726 | 11153.035 | 0.93226 | 12263.4684 | 0.12404 | 36.6404 | 339.2431 | 333.9659 | 0.88638 | 0 | 0 | 127 | 0
315 | 20.3056 | 5950.1944 | 0.11111 | 6094.1186 | 19.2465 | 341.5663 | 19.2524 | 12286.3772 | 0.93689 | 13414.0535 | 0.12622 | 40.1439 | 339.2163 | 334.5915 | 0.88612 | 0 | 0 | 127 | 0
316 | 20.3333 | 5970.5278 | 0.027778 | 6102.4552 | 14.496 | 290.0083 | 14.501 | 9266.8039 | 0.92304 | 10339.4203 | 0.1284 | 30.8425 | 339.1932 | 334.0386 | 0.88585 | 0 | 0 | 127 | 0
317 | 20.4722 | 5991 | 0.13889 | 6144.1387 | 20.9711 | 365.8746 | 20.9773 | 13497.0822 | 0.93888 | 14675.6594 | 0.13038 | 44.0143 | 339.1679 | 335.1466 | 0.88563 | 0 | 0 | 127 | 0
318 | 20.5556 | 6011.5556 | 0.083333 | 6169.1487 | 17.8565 | 332.3641 | 17.8622 | 11539.5294 | 0.93226 | 12678.0609 | 0.13236 | 37.9439 | 339.1485 | 333.3228 | 0.88533 | 0 | 0 | 127 | 0
319 | 20.6111 | 6032.1667 | 0.055556 | 6185.8221 | 16.3106 | 316.4961 | 16.316 | 10569.1185 | 0.92777 | 11691.9076 | 0.13433 | 34.9613 | 339.1207 | 334.0236 | 0.88506 | 0 | 0 | 127 | 0
320 | 20.6389 | 6052.8056 | 0.027778 | 6194.1588 | 14.7422 | 299.661 | 14.7473 | 9565.8483 | 0.92332 | 10660.2722 | 0.13631 | 31.8449 | 339.0968 | 334.3313 | 0.88482 | 0 | 0 | 127 | 0
321 | 20.9167 | 6073.7222 | 0.27778 | 6277.5257 | 29.2875 | 480.3926 | 29.2955 | 19258.292 | 0.94032 | 20780.502 | 0.13828 | 62.8994 | 339.0748 | 334.6712 | 0.8846 | 0 | 0 | 127 | 0
322 | 21.0556 | 6094.7778 | 0.13889 | 6319.2091 | 21.4476 | 386.8801 | 21.454 | 14197.0984 | 0.93729 | 15446.9229 | 0.14025 | 46.4514 | 339.0547 | 330.2329 | 0.88416 | 0 | 0 | 127 | 0
323 | 21.3333 | 6116.1111 | 0.27778 | 6402.576 | 29.6337 | 497.3051 | 29.6419 | 19874.1693 | 0.93919 | 21461.0083 | 0.14222 | 65.0808 | 339.0151 | 332.4088 | 0.88384 | 0 | 0 | 127 | 0
324 | 21.5833 | 6137.6944 | 0.25 | 6477.6062 | 28.2539 | 487.3083 | 28.2617 | 19170.8849 | 0.93798 | 20738.5262 | 0.14419 | 62.8588 | 338.9858 | 329.6021 | 0.88339 | 0 | 0 | 127 | 0
325 | 21.9167 | 6159.6111 | 0.33333 | 6577.6464 | 33.3118 | 562.4417 | 33.3208 | 22951.658 | 0.93866 | 24751.4152 | 0.14615 | 75.4816 | 338.9448 | 329.7582 | 0.88295 | 0 | 0 | 127 | 0
326 | 22.2222 | 6181.8333 | 0.30556 | 6669.35 | 31.9862 | 554.9613 | 31.9949 | 22345.6414 | 0.9373 | 24140.3147 | 0.14811 | 73.5974 | 338.9052 | 327.7259 | 0.88243 | 0 | 0 | 127 | 0
327 | 22.5 | 6204.3333 | 0.27778 | 6752.7169 | 30.6396 | 545.9309 | 30.6481 | 21672.5801 | 0.93602 | 23453.9168 | 0.14809 | 71.4454 | 338.8577 | 327.9587 | 0.88191 | 0 | 0 | 127 | 0
328 | 22.8056 | 6227.1389 | 0.30556 | 6844.4204 | 32.5028 | 580.2434 | 32.5117 | 23302.6385 | 0.93573 | 25203.2616 | 0.14807 | 76.9769 | 338.8113 | 328.2322 | 0.88142 | 0 | 0 | 127 | 0
329 | 23.1111 | 6250.25 | 0.30556 | 6936.124 | 32.7788 | 593.6827 | 32.7878 | 23815.3656 | 0.9349 | 25773.667 | 0.14806 | 78.7944 | 338.7663 | 327.3694 | 0.88088 | 0 | 0 | 127 | 0
330 | 23.4167 | 6273.6667 | 0.30556 | 7027.8276 | 33.0584 | 607.5817 | 33.0675 | 24336.1012 | 0.93436 | 26345.86 | 0.14804 | 80.6219 | 338.7178 | 327.0533 | 0.88034 | 0 | 0 | 127 | 0
331 | 23.75 | 6297.4167 | 0.33333 | 7127.8678 | 34.9586 | 645.7383 | 34.9681 | 26101.1808 | 0.93499 | 28216.019 | 0.14802 | 86.5918 | 338.6682 | 326.7346 | 0.87978 | 0 | 0 | 127 | 0
332 | 24.0556 | 6321.4722 | 0.30556 | 7219.5714 | 33.655 | 638.6396 | 33.6643 | 25451.2625 | 0.93455 | 27533.57 | 0.148 | 84.4272 | 338.6174 | 325.8017 | 0.87918 | 0 | 0 | 127 | 0
333 | 24.3611 | 6345.8333 | 0.30556 | 7311.2749 | 33.946 | 653.7107 | 33.9554 | 25997.4178 | 0.93465 | 28115.0837 | 0.14798 | 86.2975 | 338.5628 | 326.0693 | 0.87859 | 0 | 0 | 127 | 0
334 | 24.6667 | 6370.5 | 0.30556 | 7402.9785 | 34.2407 | 668.9247 | 34.2501 | 26552.011 | 0.93475 | 28705.4663 | 0.14796 | 88.1998 | 338.5096 | 325.741 | 0.87799 | 0 | 0 | 127 | 0
335 | 24.9444 | 6395.4444 | 0.27778 | 7486.3454 | 32.9208 | 659.8869 | 32.9301 | 25816.1234 | 0.93431 | 27931.2175 | 0.14794 | 85.7388 | 338.4553 | 325.407 | 0.87738 | 0 | 0 | 127 | 0
336 | 25.2222 | 6420.6667 | 0.27778 | 7569.7122 | 33.1949 | 673.7395 | 33.2043 | 26320.9592 | 0.9344 | 28468.792 | 0.14792 | 87.4723 | 338.3997 | 325.7172 | 0.87678 | 0 | 0 | 127 | 0
337 | 25.4444 | 6446.1111 | 0.22222 | 7636.4057 | 30.2346 | 638.1125 | 30.2433 | 24185.0648 | 0.93341 | 26210.3177 | 0.1479 | 80.2836 | 338.3457 | 325.4086 | 0.87617 | 0 | 0 | 127 | 0
338 | 25.4722 | 6471.5833 | 0.027778 | 7644.7424 | 19.126 | 476.5519 | 19.1326 | 15316.682 | 0.92715 | 16820.2377 | 0.14788 | 50.8517 | 338.2906 | 326.4183 | 0.87562 | 0 | 0 | 127 | 0
339 | 25.5278 | 6497.1111 | 0.055556 | 7661.4158 | 20.7727 | 501.3913 | 20.7795 | 16671.451 | 0.93026 | 18221.2841 | 0.14786 | 55.203 | 338.24 | 330.721 | 0.87526 | 0 | 0 | 127 | 0
340 | 25.6111 | 6522.7222 | 0.083333 | 7686.4259 | 22.4474 | 528.6058 | 22.4546 | 18074.1813 | 0.93082 | 19717.5202 | 0.14785 | 59.8668 | 338.208 | 330.0463 | 0.87488 | 0 | 0 | 127 | 0
341 | 25.75 | 6548.4722 | 0.13889 | 7728.1093 | 25.7695 | 582.1693 | 25.7774 | 20861.3075 | 0.93193 | 22685.159 | 0.14784 | 69.1733 | 338.1732 | 329.3227 | 0.87447 | 0 | 0 | 127 | 0
342 | 25.8333 | 6574.3056 | 0.083333 | 7753.1194 | 22.6723 | 538.6564 | 22.6796 | 18413.6373 | 0.93089 | 20080.6124 | 0.14782 | 61.0137 | 338.1355 | 327.9101 | 0.87398 | 0 | 0 | 127 | 0
343 | 25.9167 | 6600.2222 | 0.083333 | 7778.1294 | 22.7571 | 542.446 | 22.7644 | 18542.1512 | 0.93092 | 20218.0617 | 0.14781 | 61.4514 | 338.0919 | 329.0737 | 0.87356 | 0 | 0 | 127 | 0
344 | 25.9722 | 6626.1944 | 0.055556 | 7794.8028 | 21.2229 | 521.1534 | 21.2299 | 17329.3256 | 0.93041 | 18925.4729 | 0.14779 | 57.4254 | 338.0535 | 328.9715 | 0.87313 | 0 | 0 | 127 | 0
345 | 26.1111 | 6652.3056 | 0.13889 | 7836.4862 | 26.1379 | 599.2074 | 26.1459 | 21456.2535 | 0.93205 | 23320.5298 | 0.14778 | 71.2096 | 338.0147 | 329.5286 | 0.87274 | 0 | 0 | 127 | 0
346 | 26.5278 | 6678.8333 | 0.41667 | 7961.5366 | 42.4784 | 861.8762 | 42.4898 | 35424.9879 | 0.9375 | 38086.7914 | 0.14776 | 118.8673 | 337.9786 | 327.4564 | 0.87224 | 0 | 0 | 127 | 0
347 | 26.2778 | 6705.1111 | -0.25 | 7886.5064 | 4.0369 | 244.5012 | 4.0402 | 3336.6725 | 0.67342 | 5254.8131 | 0.14775 | 15.657 | 337.9337 | 320.3714 | 0.87142 | 0 | 0 | 127 | 0
348 | 26.3333 | 6731.4444 | 0.055556 | 7903.1797 | 21.5944 | 537.4467 | 21.6015 | 17877.848 | 0.93053 | 19512.464 | 0.14772 | 59.2903 | 337.8588 | 335.546 | 0.87131 | 0 | 0 | 127 | 0
349 | 26.3889 | 6757.8333 | 0.055556 | 7919.8531 | 21.652 | 539.9723 | 21.6592 | 17963.3624 | 0.93055 | 19603.9637 | 0.14772 | 59.5778 | 337.849 | 329.0908 | 0.8709 | 0 | 0 | 127 | 0
350 | 26.3889 | 6784.2222 | 0 | 7919.8531 | 18.4702 | 493.4683 | 18.4767 | 15323.9636 | 0.92415 | 16881.664 | 0.1477 | 51.116 | 337.8116 | 329.0118 | 0.87048 | 0 | 0 | 127 | 0
351 | 26.3333 | 6810.5556 | -0.055556 | 7903.1797 | 15.2308 | 446.6491 | 15.2367 | 12610.1857 | 0.91187 | 14128.9416 | 0.14769 | 42.6239 | 337.7741 | 330.2248 | 0.87013 | 0 | 0 | 127 | 0
352 | 26.3333 | 6836.8889 | 0 | 7903.1797 | 18.4126 | 491.0999 | 18.4191 | 15244.0065 | 0.92398 | 16798.1538 | 0.14768 | 50.8681 | 337.7419 | 331.4473 | 0.86983 | 0 | 0 | 127 | 0
353 | 26.1944 | 6863.0833 | -0.13889 | 7861.4963 | 10.3146 | 374.6202 | 10.3195 | 8495.6077 | 0.89396 | 9803.3448 | 0.14767 | 29.4066 | 337.715 | 330.2035 | 0.86948 | 0 | 0 | 127 | 0
354 | 26.1111 | 6889.1944 | -0.083333 | 7836.4862 | 13.4106 | 415.5237 | 13.4162 | 11009.7947 | 0.90582 | 12454.535 | 0.14765 | 37.4971 | 337.683 | 333.341 | 0.86927 | 0 | 0 | 127 | 0
355 | 26.0278 | 6915.2222 | -0.083333 | 7811.4762 | 13.3252 | 412.2062 | 13.3307 | 10904.725 | 0.90584 | 12338.2802 | 0.14765 | 37.1433 | 337.6644 | 332.1281 | 0.86901 | 0 | 0 | 127 | 0
356 | 25.9722 | 6941.1944 | -0.055556 | 7794.8028 | 14.8593 | 431.9414 | 14.8651 | 12133.9028 | 0.91157 | 13611.0291 | 0.14764 | 41.049 | 337.6408 | 332.157 | 0.86875 | 0 | 0 | 127 | 0
357 | 25.9167 | 6967.1111 | -0.055556 | 7778.1294 | 14.8026 | 429.6967 | 14.8083 | 12061.7481 | 0.91154 | 13532.3169 | 0.14763 | 40.8101 | 337.6174 | 331.5573 | 0.86847 | 0 | 0 | 127 | 0
358 | 25.8889 | 6993 | -0.027778 | 7769.7927 | 16.3652 | 450.4514 | 16.3712 | 13320.4664 | 0.91716 | 14823.6702 | 0.14762 | 44.7872 | 337.5915 | 331.5671 | 0.86819 | 0 | 0 | 127 | 0
359 | 25.75 | 7018.75 | -0.13889 | 7728.1093 | 9.8605 | 357.7043 | 9.8653 | 7983.8459 | 0.89389 | 9231.5289 | 0.14761 | 27.6824 | 337.5658 | 330.9548 | 0.86788 | 0 | 0 | 127 | 0
360 | 25.6667 | 7044.4167 | -0.083333 | 7703.0992 | 12.958 | 397.9547 | 12.9634 | 10457.1436 | 0.90603 | 11841.6941 | 0.1476 | 35.638 | 337.5376 | 333.4517 | 0.86768 | 0 | 0 | 127 | 0
361 | 25.5833 | 7070 | -0.083333 | 7678.0892 | 12.874 | 394.6944 | 12.8794 | 10355.6253 | 0.9061 | 11728.7647 | 0.14759 | 35.2946 | 337.5202 | 332.2602 | 0.86744 | 0 | 0 | 127 | 0
362 | 25.5278 | 7095.5278 | -0.055556 | 7661.4158 | 14.409 | 414.1176 | 14.4147 | 11564.9384 | 0.91144 | 12988.6309 | 0.14759 | 39.1555 | 337.4977 | 332.2888 | 0.86719 | 0 | 0 | 127 | 0
363 | 25.4722 | 7121 | -0.055556 | 7644.7424 | 14.3533 | 411.9109 | 14.359 | 11495.1398 | 0.91144 | 12912.0108 | 0.14758 | 38.9231 | 337.4755 | 331.697 | 0.86692 | 0 | 0 | 127 | 0
364 | 25.4722 | 7146.4722 | 0 | 7644.7424 | 17.5351 | 455.0049 | 17.5414 | 14042.8346 | 0.92191 | 15532.2882 | 0.14757 | 46.9941 | 337.4508 | 331.707 | 0.86665 | 0 | 0 | 127 | 0
365 | 25.4444 | 7171.9167 | -0.027778 | 7636.4057 | 15.9164 | 432.3345 | 15.9223 | 12732.8082 | 0.91665 | 14190.5198 | 0.14756 | 42.8584 | 337.4263 | 330.4919 | 0.86632 | 0 | 0 | 127 | 0
366 | 25.4444 | 7197.3611 | 0 | 7636.4057 | 17.5073 | 453.8596 | 17.5135 | 14005.2665 | 0.92186 | 15492.3634 | 0.14755 | 46.8784 | 337.3967 | 331.073 | 0.86602 | 0 | 0 | 127 | 0
367 | 25.4444 | 7222.8056 | 0 | 7636.4057 | 17.5073 | 453.8596 | 17.5135 | 14005.2665 | 0.92186 | 15492.3634 | 0.14754 | 46.8822 | 337.3697 | 330.4533 | 0.8657 | 0 | 0 | 127 | 0
368 | 25.4722 | 7248.2778 | 0.027778 | 7644.7424 | 19.126 | 476.5519 | 19.1326 | 15316.682 | 0.92715 | 16820.2377 | 0.14753 | 50.9988 | 337.3402 | 330.4237 | 0.86537 | 0 | 0 | 127 | 0
369 | 25.4722 | 7273.75 | 0 | 7644.7424 | 17.5351 | 455.0049 | 17.5414 | 14042.8346 | 0.92191 | 15532.2882 | 0.14752 | 47.0141 | 337.3106 | 329.7875 | 0.86502 | 0 | 0 | 127 | 0
370 | 25.4722 | 7299.2222 | 0 | 7644.7424 | 17.5351 | 455.0049 | 17.5414 | 14042.8346 | 0.92191 | 15532.2882 | 0.1475 | 47.0187 | 337.2785 | 330.3437 | 0.86469 | 0 | 0 | 127 | 0
371 | 25.4722 | 7324.6944 | 0 | 7644.7424 | 17.5351 | 455.0049 | 17.5414 | 14042.8346 | 0.92191 | 15532.2882 | 0.14749 | 47.0229 | 337.2489 | 330.3139 | 0.86437 | 0 | 0 | 127 | 0
372 | 25.4722 | 7350.1667 | 0 | 7644.7424 | 17.5351 | 455.0049 | 17.5414 | 14042.8346 | 0.92191 | 15532.2882 | 0.14748 | 47.0271 | 337.2193 | 330.2842 | 0.86404 | 0 | 0 | 127 | 0
373 | 25.4722 | 7375.6389 | 0 | 7644.7424 | 17.5351 | 455.0049 | 17.5414 | 14042.8346 | 0.92191 | 15532.2882 | 0.14747 | 47.0314 | 337.1896 | 330.2545 | 0.86371 | 0 | 0 | 127 | 0
374 | 25.4722 | 7401.1111 | 0 | 7644.7424 | 17.5351 | 455.0049 | 17.5414 | 14042.8346 | 0.92191 | 15532.2882 | 0.14746 | 47.0356 | 337.16 | 330.2247 | 0.86339 | 0 | 0 | 127 | 0
375 | 25.4722 | 7426.5833 | 0 | 7644.7424 | 17.5351 | 455.0049 | 17.5414 | 14042.8346 | 0.92191 | 15532.2882 | 0.14745 | 47.0398 | 337.1304 | 330.195 | 0.86306 | 0 | 0 | 127 | 0
376 | 25.4722 | 7452.0556 | 0 | 7644.7424 | 17.5351 | 455.0049 | 17.5414 | 14042.8346 | 0.92191 | 15532.2882 | 0.14744 | 47.0441 | 337.1007 | 330.1653 | 0.86273 | 0 | 0 | 127 | 0
377 | 25.4444 | 7477.5 | -0.027778 | 7636.4057 | 15.9164 | 432.3345 | 15.9223 | 12732.8082 | 0.91665 | 14190.5198 | 0.14743 | 42.9046 | 337.0711 | 330.1355 | 0.86241 | 0 | 0 | 127 | 0
378 | 25.3889 | 7502.8889 | -0.055556 | 7619.7324 | 14.2699 | 408.6098 | 14.2756 | 11390.9886 | 0.91146 | 12797.5756 | 0.14742 | 38.6228 | 337.0415 | 330.7166 | 0.86211 | 0 | 0 | 127 | 0
379 | 25.25 | 7528.1389 | -0.13889 | 7578.0489 | 9.3589 | 339.072 | 9.3636 | 7430.6533 | 0.89134 | 8636.508 | 0.14741 | 25.9204 | 337.0144 | 331.3212 | 0.86184 | 0 | 0 | 127 | 0
380 | 25.1111 | 7553.25 | -0.13889 | 7536.3655 | 9.2213 | 333.966 | 9.2259 | 7281.1645 | 0.8907 | 8474.6391 | 0.1474 | 25.4309 | 336.9901 | 333.1695 | 0.86166 | 0 | 0 | 127 | 0
381 | 25.0278 | 7578.2778 | -0.083333 | 7511.3554 | 12.3209 | 373.2296 | 12.3261 | 9695.5762 | 0.9068 | 10992.0295 | 0.14739 | 33.099 | 336.9738 | 333.2255 | 0.86148 | 0 | 0 | 127 | 0
382 | 25.0278 | 7603.3056 | 0 | 7511.3554 | 17.0937 | 436.8201 | 17.0997 | 13450.4402 | 0.92123 | 14900.4702 | 0.14739 | 45.1107 | 336.9578 | 332.0794 | 0.86125 | 0 | 0 | 127 | 0
383 | 25.0278 | 7628.3333 | 0 | 7511.3554 | 17.0937 | 436.8201 | 17.0997 | 13450.4402 | 0.92123 | 14900.4702 | 0.14738 | 45.1135 | 336.9369 | 330.2886 | 0.86094 | 0 | 0 | 127 | 0
384 | 25.0833 | 7653.4167 | 0.055556 | 7528.0288 | 20.3302 | 481.9455 | 20.3369 | 16032.2833 | 0.93011 | 17536.9327 | 0.14737 | 53.2949 | 336.9085 | 330.2602 | 0.86063 | 0 | 0 | 127 | 0
385 | 25.2222 | 7678.6389 | 0.13889 | 7569.7122 | 25.2404 | 557.6452 | 25.2481 | 20014.1305 | 0.93175 | 21780.1654 | 0.14736 | 66.5923 | 336.8801 | 329.0267 | 0.86026 | 0 | 0 | 127 | 0
386 | 25.3333 | 7703.9722 | 0.11111 | 7603.059 | 23.76 | 539.4626 | 23.7674 | 18923.377 | 0.93126 | 20620.2783 | 0.14734 | 62.949 | 336.8465 | 327.0345 | 0.85979 | 0 | 0 | 127 | 0
387 | 25.4444 | 7729.4167 | 0.11111 | 7636.4057 | 23.8709 | 544.5184 | 23.8784 | 19095.1495 | 0.93129 | 20803.9161 | 0.14733 | 63.5343 | 336.8045 | 327.5303 | 0.85936 | 0 | 0 | 127 | 0
388 | 25.4444 | 7754.8611 | 0 | 7636.4057 | 17.5073 | 453.8596 | 17.5135 | 14005.2665 | 0.92186 | 15492.3634 | 0.14731 | 46.9685 | 336.7649 | 327.4054 | 0.85892 | 0 | 0 | 127 | 0
389 | 25.6111 | 7780.4722 | 0.16667 | 7686.4259 | 27.2201 | 599.2056 | 27.2283 | 21916.6222 | 0.93241 | 23805.363 | 0.1473 | 73.0298 | 336.7249 | 329.8064 | 0.85859 | 0 | 0 | 127 | 0
390 | 25.6667 | 7806.1389 | 0.055556 | 7703.0992 | 20.9125 | 507.5328 | 20.9194 | 16875.012 | 0.93031 | 18439.1964 | 0.14729 | 56.1442 | 336.6953 | 325.9388 | 0.85808 | 0 | 0 | 127 | 0
391 | 25.6667 | 7831.8056 | 0 | 7703.0992 | 17.7307 | 463.0552 | 17.737 | 14307.8575 | 0.92229 | 15813.3736 | 0.14727 | 47.9799 | 336.6493 | 328.3808 | 0.85769 | 0 | 0 | 127 | 0
392 | 25.5833 | 7857.3889 | -0.083333 | 7678.0892 | 12.874 | 394.6944 | 12.8794 | 10355.6253 | 0.9061 | 11728.7647 | 0.14726 | 35.3913 | 336.6139 | 329.5484 | 0.85736 | 0 | 0 | 127 | 0
393 | 25.4722 | 7882.8611 | -0.11111 | 7644.7424 | 11.1715 | 368.8169 | 11.1765 | 8947.445 | 0.90098 | 10230.843 | 0.14725 | 30.8115 | 336.5837 | 331.3724 | 0.85711 | 0 | 0 | 127 | 0
394 | 25.4444 | 7908.3056 | -0.027778 | 7636.4057 | 15.9164 | 432.3345 | 15.9223 | 12732.8082 | 0.91665 | 14190.5198 | 0.14724 | 42.9711 | 336.5614 | 332.0247 | 0.8569 | 0 | 0 | 127 | 0
395 | 25.3056 | 7933.6111 | -0.13889 | 7594.7223 | 9.4141 | 341.1228 | 9.4188 | 7490.9542 | 0.8916 | 8701.6747 | 0.14723 | 26.1554 | 336.5419 | 330.2152 | 0.8566 | 0 | 0 | 127 | 0
396 | 25.1667 | 7958.7778 | -0.13889 | 7553.0389 | 9.2762 | 336.0048 | 9.2809 | 7340.7438 | 0.89095 | 8539.2066 | 0.14722 | 25.6636 | 336.5149 | 332.6642 | 0.85642 | 0 | 0 | 127 | 0
397 | 25.0833 | 7983.8611 | -0.083333 | 7528.0288 | 12.3757 | 375.3551 | 12.3809 | 9760.2811 | 0.90672 | 11064.4348 | 0.14722 | 33.3682 | 336.4984 | 332.7203 | 0.85624 | 0 | 0 | 127 | 0
398 | 25.2222 | 8009.0833 | 0.13889 | 7569.7122 | 25.2404 | 557.6452 | 25.2481 | 20014.1305 | 0.93175 | 21780.1654 | 0.14721 | 66.6739 | 336.4822 | 331.5701 | 0.85601 | 0 | 0 | 127 | 0
399 | 25.3333 | 8034.4167 | 0.11111 | 7603.059 | 23.76 | 539.4626 | 23.7674 | 18923.377 | 0.93126 | 20620.2783 | 0.1472 | 63.0235 | 336.4612 | 326.6467 | 0.85555 | 0 | 0 | 127 | 0
400 | 25.5278 | 8059.9444 | 0.19444 | 7661.4158 | 28.7272 | 618.7209 | 28.7357 | 23054.6821 | 0.93291 | 25012.6039 | 0.14719 | 76.9394 | 336.4192 | 327.143 | 0.85511 | 0 | 0 | 127 | 0
401 | 25.6944 | 8085.6389 | 0.16667 | 7711.4359 | 27.3042 | 603.1674 | 27.3124 | 22055.8684 | 0.93244 | 23953.9918 | 0.14717 | 73.5799 | 336.3795 | 325.0562 | 0.85457 | 0 | 0 | 127 | 0
402 | 25.8333 | 8111.4722 | 0.13889 | 7753.1194 | 25.8541 | 586.0823 | 25.862 | 20997.4907 | 0.93195 | 22830.6084 | 0.14715 | 70.0269 | 336.331 | 325.5035 | 0.85406 | 0 | 0 | 127 | 0
403 | 25.9167 | 8137.3889 | 0.083333 | 7778.1294 | 22.7571 | 542.446 | 22.7644 | 18542.1512 | 0.93092 | 20218.0617 | 0.14714 | 61.7925 | 336.2847 | 325.9812 | 0.85358 | 0 | 0 | 127 | 0
404 | 25.9167 | 8163.3056 | 0 | 7778.1294 | 17.9844 | 473.491 | 17.9908 | 14653.8951 | 0.92285 | 16178.8776 | 0.14712 | 49.175 | 336.2406 | 327.1496 | 0.85315 | 0 | 0 | 127 | 0
405 | 25.9167 | 8189.2222 | 0 | 7778.1294 | 17.9844 | 473.491 | 17.9908 | 14653.8951 | 0.92285 | 16178.8776 | 0.14711 | 49.1809 | 336.2016 | 328.9677 | 0.85281 | 0 | 0 | 127 | 0
406 | 25.9167 | 8215.1389 | 0 | 7778.1294 | 17.9844 | 473.491 | 17.9908 | 14653.8951 | 0.92285 | 16178.8776 | 0.14709 | 49.1855 | 336.1706 | 328.9364 | 0.85247 | 0 | 0 | 127 | 0
407 | 25.9167 | 8241.0556 | 0 | 7778.1294 | 17.9844 | 473.491 | 17.9908 | 14653.8951 | 0.92285 | 16178.8776 | 0.14708 | 49.1902 | 336.1397 | 328.9053 | 0.85212 | 0 | 0 | 127 | 0
408 | 25.9167 | 8266.9722 | 0 | 7778.1294 | 17.9844 | 473.491 | 17.9908 | 14653.8951 | 0.92285 | 16178.8776 | 0.14707 | 49.1948 | 336.1087 | 328.8742 | 0.85178 | 0 | 0 | 127 | 0
409 | 25.8889 | 8292.8611 | -0.027778 | 7769.7927 | 16.3652 | 450.4514 | 16.3712 | 13320.4664 | 0.91716 | 14823.6702 | 0.14706 | 44.9937 | 336.0777 | 328.8431 | 0.85144 | 0 | 0 | 127 | 0
410 | 25.8333 | 8318.6944 | -0.055556 | 7753.1194 | 14.7177 | 426.3387 | 14.7235 | 11954.0722 | 0.9115 | 13414.7355 | 0.14705 | 40.6421 | 336.0467 | 329.4304 | 0.85113 | 0 | 0 | 127 | 0
411 | 25.8056 | 8344.5 | -0.027778 | 7744.7827 | 16.2804 | 447.0313 | 16.2865 | 13208.8452 | 0.91704 | 14703.7611 | 0.14704 | 44.6304 | 336.0183 | 330.0424 | 0.85085 | 0 | 0 | 127 | 0
412 | 25.8056 | 8370.3056 | 0 | 7744.7827 | 17.8713 | 468.8409 | 17.8777 | 14499.3622 | 0.92259 | 16015.8642 | 0.14703 | 48.7054 | 335.9927 | 329.4308 | 0.85054 | 0 | 0 | 127 | 0
413 | 25.8333 | 8396.1389 | 0.027778 | 7753.1194 | 19.4905 | 491.8332 | 19.4971 | 15829.7905 | 0.92824 | 17353.6137 | 0.14702 | 52.8766 | 335.9646 | 328.8041 | 0.8502 | 0 | 0 | 127 | 0
414 | 25.8889 | 8422.0278 | 0.055556 | 7769.7927 | 21.1379 | 517.4237 | 21.1449 | 17204.5342 | 0.93038 | 18791.9111 | 0.14701 | 57.3801 | 335.9339 | 328.1607 | 0.84983 | 0 | 0 | 127 | 0
415 | 25.9167 | 8447.9444 | 0.027778 | 7778.1294 | 19.5753 | 495.3881 | 19.582 | 15949.9685 | 0.92851 | 17477.9641 | 0.14699 | 53.2752 | 335.9006 | 327.4661 | 0.84943 | 0 | 0 | 127 | 0
416 | 25.9722 | 8473.9167 | 0.055556 | 7794.8028 | 21.2229 | 521.1534 | 21.2299 | 17329.3256 | 0.93041 | 18925.4729 | 0.14698 | 57.8111 | 335.8645 | 328.034 | 0.84906 | 0 | 0 | 127 | 0
417 | 26.1111 | 8500.0278 | 0.13889 | 7836.4862 | 26.1379 | 599.2074 | 26.1459 | 21456.2535 | 0.93205 | 23320.5298 | 0.14697 | 71.6905 | 335.8309 | 327.3345 | 0.84866 | 0 | 0 | 127 | 0
418 | 26.3333 | 8526.3611 | 0.22222 | 7903.1797 | 31.1399 | 682.1499 | 31.1489 | 25779.4349 | 0.93372 | 27909.4942 | 0.14695 | 86.3802 | 335.7945 | 325.2592 | 0.84816 | 0 | 0 | 127 | 0
419 | 26.4167 | 8552.7778 | 0.083333 | 7928.1898 | 23.2718 | 565.4216 | 23.2793 | 19327.3314 | 0.93109 | 21057.679 | 0.14694 | 64.5415 | 335.7493 | 323.0568 | 0.84756 | 0 | 0 | 127 | 0
420 | 26.5556 | 8579.3333 | 0.13889 | 7969.8732 | 26.5983 | 620.4706 | 26.6065 | 22205.8538 | 0.9322 | 24120.8564 | 0.14692 | 74.2675 | 335.6949 | 326.2126 | 0.84711 | 0 | 0 | 127 | 0
421 | 26.7222 | 8606.0556 | 0.16667 | 8019.8934 | 28.3639 | 653.217 | 28.3724 | 23828.3353 | 0.93259 | 25850.6572 | 0.1469 | 79.803 | 335.6542 | 324.7441 | 0.8466 | 0 | 0 | 127 | 0
422 | 26.7778 | 8632.8333 | 0.055556 | 8036.5667 | 22.0587 | 558.2726 | 22.066 | 18570.4644 | 0.93032 | 20261.3085 | 0.14689 | 62.0576 | 335.6075 | 323.8855 | 0.84604 | 0 | 0 | 127 | 0
423 | 26.7778 | 8659.6111 | 0 | 8036.5667 | 18.8769 | 510.6641 | 18.8836 | 15892.1645 | 0.92517 | 17477.5879 | 0.14687 | 53.3301 | 335.5572 | 326.443 | 0.84561 | 0 | 0 | 127 | 0
424 | 26.7222 | 8686.3333 | -0.055556 | 8019.8934 | 15.6366 | 462.9804 | 15.6427 | 13137.3602 | 0.91237 | 14699.1309 | 0.14685 | 44.6842 | 335.5181 | 327.6864 | 0.84524 | 0 | 0 | 127 | 0
425 | 26.6389 | 8712.9722 | -0.083333 | 7994.8833 | 13.9582 | 436.7883 | 13.964 | 11690.9465 | 0.90592 | 13205.0874 | 0.14684 | 40.0638 | 335.4845 | 328.9231 | 0.84493 | 0 | 0 | 127 | 0
426 | 26.5556 | 8739.5278 | -0.083333 | 7969.8732 | 13.8711 | 433.4015 | 13.8768 | 11581.5801 | 0.90588 | 13084.9515 | 0.14683 | 39.6961 | 335.4563 | 329.5738 | 0.84465 | 0 | 0 | 127 | 0
427 | 26.4722 | 8766 | -0.083333 | 7944.8632 | 13.7841 | 430.0257 | 13.7898 | 11472.8979 | 0.90584 | 12965.423 | 0.14682 | 39.3301 | 335.4311 | 329.6029 | 0.84438 | 0 | 0 | 127 | 0
428 | 26.4167 | 8792.4167 | -0.055556 | 7928.1898 | 15.3172 | 450.0723 | 15.3232 | 12721.8998 | 0.91196 | 14249.9951 | 0.14681 | 43.3067 | 335.4061 | 329.632 | 0.84411 | 0 | 0 | 127 | 0
429 | 26.3889 | 8818.8056 | -0.027778 | 7919.8531 | 16.8793 | 471.1991 | 16.8855 | 14004.2749 | 0.91804 | 15554.5139 | 0.1468 | 47.3604 | 335.3813 | 329.0238 | 0.84381 | 0 | 0 | 127 | 0
430 | 26.3333 | 8845.1389 | -0.055556 | 7903.1797 | 15.2308 | 446.6491 | 15.2367 | 12610.1857 | 0.91187 | 14128.9416 | 0.14679 | 42.9385 | 335.354 | 328.4019 | 0.84348 | 0 | 0 | 127 | 0
431 | 26.25 | 8871.3889 | -0.083333 | 7878.1697 | 13.5537 | 421.0771 | 13.5593 | 11186.4069 | 0.90581 | 12649.6654 | 0.14678 | 38.3681 | 335.3242 | 329.0217 | 0.84318 | 0 | 0 | 127 | 0
432 | 26.1944 | 8897.5833 | -0.055556 | 7861.4963 | 15.0873 | 440.9681 | 15.0932 | 12425.5019 | 0.91173 | 13928.4608 | 0.14677 | 42.3248 | 335.2971 | 329.6658 | 0.84291 | 0 | 0 | 127 | 0
433 | 26.1389 | 8923.7222 | -0.055556 | 7844.8229 | 15.0301 | 438.7042 | 15.036 | 12352.1539 | 0.91168 | 13848.7166 | 0.14676 | 42.0809 | 335.273 | 329.0613 | 0.84262 | 0 | 0 | 127 | 0
434 | 26.1111 | 8949.8333 | -0.027778 | 7836.4862 | 16.5925 | 459.6244 | 16.5986 | 13621.3895 | 0.91751 | 15146.0919 | 0.14675 | 46.1097 | 335.2463 | 329.0708 | 0.84233 | 0 | 0 | 127 | 0
435 | 26.1111 | 8975.9444 | 0 | 7836.4862 | 18.1834 | 481.6747 | 18.1898 | 14927.1868 | 0.92335 | 16466.3156 | 0.14674 | 50.2252 | 335.2198 | 328.4536 | 0.84201 | 0 | 0 | 127 | 0
436 | 26.0556 | 9002 | -0.055556 | 7819.8129 | 14.9445 | 435.3174 | 14.9504 | 12242.6927 | 0.91162 | 13729.5826 | 0.14673 | 41.7225 | 335.1907 | 327.8211 | 0.84166 | 0 | 0 | 127 | 0
437 | 26.0278 | 9028.0278 | -0.027778 | 7811.4762 | 16.507 | 456.1755 | 16.5131 | 13507.9849 | 0.91737 | 15024.7313 | 0.14672 | 45.7447 | 335.1591 | 329.0376 | 0.84137 | 0 | 0 | 127 | 0
438 | 25.9722 | 9054 | -0.055556 | 7794.8028 | 14.8593 | 431.9414 | 14.8651 | 12133.9028 | 0.91157 | 13611.0291 | 0.14671 | 41.3628 | 335.1328 | 328.4216 | 0.84105 | 0 | 0 | 127 | 0
439 | 25.9167 | 9079.9167 | -0.055556 | 7778.1294 | 14.8026 | 429.6967 | 14.8083 | 12061.7481 | 0.91154 | 13532.3169 | 0.1467 | 41.1227 | 335.104 | 329.0361 | 0.84076 | 0 | 0 | 127 | 0
440 | 25.8889 | 9105.8056 | -0.027778 | 7769.7927 | 16.3652 | 450.4514 | 16.3712 | 13320.4664 | 0.91716 | 14823.6702 | 0.14669 | 45.1311 | 335.0779 | 329.0457 | 0.84048 | 0 | 0 | 127 | 0
441 | 25.8889 | 9131.6944 | 0 | 7769.7927 | 17.9561 | 472.3267 | 17.9624 | 14615.1508 | 0.92279 | 16138.0395 | 0.14668 | 49.2266 | 335.052 | 328.4322 | 0.84016 | 0 | 0 | 127 | 0
442 | 25.8889 | 9157.5833 | 0 | 7769.7927 | 17.9561 | 472.3267 | 17.9624 | 14615.1508 | 0.92279 | 16138.0395 | 0.14667 | 49.2309 | 335.0236 | 327.8036 | 0.83982 | 0 | 0 | 127 | 0
443 | 25.8889 | 9183.4722 | 0 | 7769.7927 | 17.9561 | 472.3267 | 17.9624 | 14615.1508 | 0.92279 | 16138.0395 | 0.14666 | 49.2356 | 334.9926 | 327.7725 | 0.83948 | 0 | 0 | 127 | 0
444 | 25.8889 | 9209.3611 | 0 | 7769.7927 | 17.9561 | 472.3267 | 17.9624 | 14615.1508 | 0.92279 | 16138.0395 | 0.14665 | 49.2403 | 334.9616 | 327.7413 | 0.83914 | 0 | 0 | 127 | 0
445 | 25.9167 | 9235.2778 | 0.027778 | 7778.1294 | 19.5753 | 495.3881 | 19.582 | 15949.9685 | 0.92851 | 17477.9641 | 0.14664 | 53.4339 | 334.9306 | 327.7102 | 0.8388 | 0 | 0 | 127 | 0
446 | 25.9722 | 9261.25 | 0.055556 | 7794.8028 | 21.2229 | 521.1534 | 21.2299 | 17329.3256 | 0.93041 | 18925.4729 | 0.14662 | 57.9828 | 334.8995 | 327.0649 | 0.83842 | 0 | 0 | 127 | 0
447 | 25.9722 | 9287.2222 | 0 | 7794.8028 | 18.0411 | 475.8232 | 18.0475 | 14731.6063 | 0.92299 | 16260.7225 | 0.14661 | 49.6377 | 334.8659 | 326.3649 | 0.83802 | 0 | 0 | 127 | 0
448 | 26.0278 | 9313.25 | 0.055556 | 7811.4762 | 21.2797 | 523.6462 | 21.2867 | 17412.8915 | 0.93043 | 19014.908 | 0.1466 | 58.2768 | 334.8293 | 327.5526 | 0.83768 | 0 | 0 | 127 | 0
449 | 26.0278 | 9339.2778 | 0 | 7811.4762 | 18.0979 | 478.1602 | 18.1043 | 14809.6149 | 0.92313 | 16342.792 | 0.14659 | 49.9043 | 334.7981 | 326.2555 | 0.83727 | 0 | 0 | 127 | 0
450 | 26.0278 | 9365.3056 | 0 | 7811.4762 | 18.0979 | 478.1602 | 18.1043 | 14809.6149 | 0.92313 | 16342.792 | 0.14657 | 49.9099 | 334.7614 | 327.4468 | 0.83693 | 0 | 0 | 127 | 0
451 | 25.9722 | 9391.2778 | -0.055556 | 7794.8028 | 14.8593 | 431.9414 | 14.8651 | 12133.9028 | 0.91157 | 13611.0291 | 0.14656 | 41.4137 | 334.7299 | 327.4151 | 0.83658 | 0 | 0 | 127 | 0
452 | 25.9167 | 9417.1944 | -0.055556 | 7778.1294 | 14.8026 | 429.6967 | 14.8083 | 12061.7481 | 0.91154 | 13532.3169 | 0.14655 | 41.1736 | 334.6985 | 328.6293 | 0.83629 | 0 | 0 | 127 | 0
453 | 25.9167 | 9443.1111 | 0 | 7778.1294 | 17.9844 | 473.491 | 17.9908 | 14653.8951 | 0.92285 | 16178.8776 | 0.14654 | 49.4115 | 334.6724 | 328.6388 | 0.83601 | 0 | 0 | 127 | 0
454 | 25.9167 | 9469.0278 | 0 | 7778.1294 | 17.9844 | 473.491 | 17.9908 | 14653.8951 | 0.92285 | 16178.8776 | 0.14653 | 49.4154 | 334.6464 | 327.4062 | 0.83566 | 0 | 0 | 127 | 0
455 | 25.9167 | 9494.9444 | 0 | 7778.1294 | 17.9844 | 473.491 | 17.9908 | 14653.8951 | 0.92285 | 16178.8776 | 0.14652 | 49.4201 | 334.6153 | 327.3751 | 0.83532 | 0 | 0 | 127 | 0
456 | 25.9167 | 9520.8611 | 0 | 7778.1294 | 17.9844 | 473.491 | 17.9908 | 14653.8951 | 0.92285 | 16178.8776 | 0.14651 | 49.4248 | 334.5842 | 327.3438 | 0.83498 | 0 | 0 | 127 | 0
457 | 25.9167 | 9546.7778 | 0 | 7778.1294 | 17.9844 | 473.491 | 17.9908 | 14653.8951 | 0.92285 | 16178.8776 | 0.1465 | 49.4295 | 334.553 | 327.3125 | 0.83463 | 0 | 0 | 127 | 0
458 | 25.8889 | 9572.6667 | -0.027778 | 7769.7927 | 16.3652 | 450.4514 | 16.3712 | 13320.4664 | 0.91716 | 14823.6702 | 0.14648 | 45.2079 | 334.5219 | 327.2813 | 0.83429 | 0 | 0 | 127 | 0
459 | 25.8889 | 9598.5556 | 0 | 7769.7927 | 17.9561 | 472.3267 | 17.9624 | 14615.1508 | 0.92279 | 16138.0395 | 0.14647 | 49.3114 | 334.4908 | 327.8691 | 0.83398 | 0 | 0 | 127 | 0
460 | 25.9167 | 9624.4722 | 0.027778 | 7778.1294 | 19.5753 | 495.3881 | 19.582 | 15949.9685 | 0.92851 | 17477.9641 | 0.14646 | 53.5108 | 334.4623 | 327.2401 | 0.83363 | 0 | 0 | 127 | 0
461 | 25.9722 | 9650.4444 | 0.055556 | 7794.8028 | 21.2229 | 521.1534 | 21.2299 | 17329.3256 | 0.93041 | 18925.4729 | 0.14645 | 58.0665 | 334.4312 | 326.5946 | 0.83326 | 0 | 0 | 127 | 0
462 | 25.9722 | 9676.4167 | 0 | 7794.8028 | 18.0411 | 475.8232 | 18.0475 | 14731.6063 | 0.92299 | 16260.7225 | 0.14644 | 49.709 | 334.3975 | 325.8944 | 0.83286 | 0 | 0 | 127 | 0
463 | 26.0278 | 9702.4444 | 0.055556 | 7811.4762 | 21.2797 | 523.6462 | 21.2867 | 17412.8915 | 0.93043 | 19014.908 | 0.14642 | 58.361 | 334.3609 | 327.0823 | 0.83251 | 0 | 0 | 127 | 0
464 | 26.0556 | 9728.5 | 0.027778 | 7819.8129 | 19.7173 | 501.337 | 19.724 | 16151.75 | 0.929 | 17686.2541 | 0.14641 | 54.1865 | 334.3296 | 325.7848 | 0.83211 | 0 | 0 | 127 | 0
465 | 26.0556 | 9754.5556 | 0 | 7819.8129 | 18.1264 | 479.3305 | 18.1328 | 14848.7309 | 0.9232 | 16383.9107 | 0.1464 | 50.1103 | 334.2928 | 326.36 | 0.83173 | 0 | 0 | 127 | 0
466 | 26.0556 | 9780.6111 | 0 | 7819.8129 | 18.1264 | 479.3305 | 18.1328 | 14848.7309 | 0.9232 | 16383.9107 | 0.14639 | 50.1156 | 334.2587 | 326.9232 | 0.83138 | 0 | 0 | 127 | 0
467 | 26.0278 | 9806.6389 | -0.027778 | 7811.4762 | 16.507 | 456.1755 | 16.5131 | 13507.9849 | 0.91737 | 15024.7313 | 0.14637 | 45.8753 | 334.2271 | 326.8915 | 0.83104 | 0 | 0 | 127 | 0
468 | 25.9722 | 9832.6111 | -0.055556 | 7794.8028 | 14.8593 | 431.9414 | 14.8651 | 12133.9028 | 0.91157 | 13611.0291 | 0.14636 | 41.4813 | 334.1956 | 327.4811 | 0.83072 | 0 | 0 | 127 | 0
469 | 25.9167 | 9858.5278 | -0.055556 | 7778.1294 | 14.8026 | 429.6967 | 14.8083 | 12061.7481 | 0.91154 | 13532.3169 | 0.14635 | 41.2406 | 334.1667 | 328.0958 | 0.83043 | 0 | 0 | 127 | 0
470 | 25.8333 | 9884.3611 | -0.083333 | 7753.1194 | 13.1268 | 404.5072 | 13.1323 | 10662.1662 | 0.90592 | 12069.4325 | 0.14634 | 36.7111 | 334.1405 | 328.1053 | 0.83014 | 0 | 0 | 127 | 0
471 | 25.6944 | 9910.0556 | -0.13889 | 7711.4359 | 9.8042 | 355.6145 | 9.8091 | 7921.2092 | 0.89359 | 9164.4758 | 0.14633 | 27.7668 | 334.1145 | 328.7425 | 0.82989 | 0 | 0 | 127 | 0
472 | 25.5278 | 9935.5833 | -0.16667 | 7661.4158 | 8.0454 | 327.9118 | 8.0499 | 6458.4374 | 0.87469 | 7683.6798 | 0.14632 | 23.2352 | 334.0914 | 330.0285 | 0.82969 | 0 | 0 | 127 | 0
473 | 25.4722 | 9961.0556 | -0.055556 | 7644.7424 | 14.3533 | 411.9109 | 14.359 | 11495.1398 | 0.91144 | 12912.0108 | 0.14632 | 39.3276 | 334.0739 | 330.6742 | 0.82953 | 0 | 0 | 127 | 0
474 | 25.3056 | 9986.3611 | -0.16667 | 7594.7223 | 7.8232 | 319.8447 | 7.8276 | 6225.4431 | 0.8738 | 7424.5806 | 0.14631 | 22.446 | 334.0593 | 328.3052 | 0.82926 | 0 | 0 | 127 | 0
475 | 25.0833 | 10011.4444 | -0.22222 | 7528.0288 | 4.4211 | 245.2343 | 4.4246 | 3488.0208 | 0.747 | 4969.3408 | 0.1463 | 14.9749 | 334.0345 | 330.7506 | 0.8291 | 0 | 0 | 127 | 0
476 | 25.0278 | 10036.4722 | -0.055556 | 7511.3554 | 13.9118 | 394.4264 | 13.9173 | 10947.1975 | 0.91161 | 12308.5905 | 0.1463 | 37.4646 | 334.0204 | 331.8296 | 0.829 | 0 | 0 | 127 | 0
477 | 24.9444 | 10061.4167 | -0.083333 | 7486.3454 | 12.239 | 370.05 | 12.2442 | 9599.056 | 0.90694 | 10883.9524 | 0.14629 | 33.0645 | 334.0109 | 328.5301 | 0.82874 | 0 | 0 | 127 | 0
478 | 24.8056 | 10086.2222 | -0.13889 | 7444.6619 | 8.9213 | 322.838 | 8.9258 | 6958.6007 | 0.88941 | 8123.8416 | 0.14629 | 24.5886 | 333.9873 | 329.1505 | 0.82851 | 0 | 0 | 127 | 0
479 | 24.6667 | 10110.8889 | -0.13889 | 7402.9785 | 8.7861 | 317.8274 | 8.7906 | 6814.8274 | 0.88887 | 7966.8267 | 0.14628 | 24.1098 | 333.9665 | 330.3697 | 0.82834 | 0 | 0 | 127 | 0
480 | 24.6389 | 10135.5278 | -0.027778 | 7394.6418 | 15.1228 | 400.2611 | 15.1285 | 11714.9776 | 0.91641 | 13083.5272 | 0.14627 | 39.8744 | 333.951 | 330.4244 | 0.82817 | 0 | 0 | 127 | 0
481 | 24.5833 | 10160.1111 | -0.055556 | 7377.9684 | 13.4781 | 377.2381 | 13.4835 | 10417.5957 | 0.91204 | 11722.2902 | 0.14627 | 35.6604 | 333.9358 | 328.1035 | 0.8279 | 0 | 0 | 127 | 0
482 | 24.5556 | 10184.6667 | -0.027778 | 7369.6317 | 15.0422 | 396.9983 | 15.0478 | 11613.1033 | 0.91643 | 12972.0466 | 0.14626 | 39.5334 | 333.9107 | 328.6951 | 0.82765 | 0 | 0 | 127 | 0
483 | 24.5556 | 10209.2222 | 0 | 7369.6317 | 16.6331 | 417.8232 | 16.639 | 12841.1094 | 0.92079 | 14245.7005 | 0.14625 | 43.4947 | 333.8882 | 328.1065 | 0.82737 | 0 | 0 | 127 | 0
484 | 24.5556 | 10233.7778 | 0 | 7369.6317 | 16.6331 | 417.8232 | 16.639 | 12841.1094 | 0.92079 | 14245.7005 | 0.14624 | 43.498 | 333.8633 | 327.5027 | 0.82707 | 0 | 0 | 127 | 0
485 | 24.5556 | 10258.3333 | 0 | 7369.6317 | 16.6331 | 417.8232 | 16.639 | 12841.1094 | 0.92079 | 14245.7005 | 0.14623 | 43.5017 | 333.8359 | 327.4752 | 0.82677 | 0 | 0 | 127 | 0
486 | 24.5556 | 10282.8889 | 0 | 7369.6317 | 16.6331 | 417.8232 | 16.639 | 12841.1094 | 0.92079 | 14245.7005 | 0.14622 | 43.5053 | 333.8085 | 327.4477 | 0.82647 | 0 | 0 | 127 | 0
487 | 24.5556 | 10307.4444 | 0 | 7369.6317 | 16.6331 | 417.8232 | 16.639 | 12841.1094 | 0.92079 | 14245.7005 | 0.14621 | 43.509 | 333.7811 | 327.4202 | 0.82617 | 0 | 0 | 127 | 0
488 | 24.5833 | 10332.0278 | 0.027778 | 7377.9684 | 18.2509 | 439.7782 | 18.2571 | 14105.7815 | 0.9252 | 15546.2519 | 0.1462 | 47.5713 | 333.7537 | 327.3927 | 0.82586 | 0 | 0 | 127 | 0
489 | 24.5833 | 10356.6111 | 0 | 7377.9684 | 16.6599 | 418.9315 | 16.6659 | 12876.3863 | 0.92081 | 14283.7388 | 0.14619 | 43.6348 | 333.7263 | 326.7719 | 0.82553 | 0 | 0 | 127 | 0
490 | 24.5833 | 10381.1944 | 0 | 7377.9684 | 16.6599 | 418.9315 | 16.6659 | 12876.3863 | 0.92081 | 14283.7388 | 0.14618 | 43.6388 | 333.6963 | 327.3179 | 0.82523 | 0 | 0 | 127 | 0
491 | 24.5833 | 10405.7778 | 0 | 7377.9684 | 16.6599 | 418.9315 | 16.6659 | 12876.3863 | 0.92081 | 14283.7388 | 0.14617 | 43.6425 | 333.6688 | 327.2903 | 0.82493 | 0 | 0 | 127 | 0
492 | 24.5833 | 10430.3611 | 0 | 7377.9684 | 16.6599 | 418.9315 | 16.6659 | 12876.3863 | 0.92081 | 14283.7388 | 0.14616 | 43.6462 | 333.6413 | 327.2627 | 0.82462 | 0 | 0 | 127 | 0
493 | 24.5833 | 10454.9444 | 0 | 7377.9684 | 16.6599 | 418.9315 | 16.6659 | 12876.3863 | 0.92081 | 14283.7388 | 0.14615 | 43.6499 | 333.6139 | 327.2351 | 0.82432 | 0 | 0 | 127 | 0
494 | 24.6389 | 10479.5833 | 0.055556 | 7394.6418 | 19.8956 | 462.9325 | 19.9021 | 15411.4982 | 0.92973 | 16876.3702 | 0.14614 | 51.7646 | 333.5864 | 327.2075 | 0.82402 | 0 | 0 | 127 | 0
495 | 24.6389 | 10504.2222 | 0 | 7394.6418 | 16.7137 | 421.1515 | 16.7197 | 12947.1511 | 0.92085 | 14359.9954 | 0.14613 | 43.8949 | 333.5589 | 325.9947 | 0.82366 | 0 | 0 | 127 | 0
496 | 24.5833 | 10528.8056 | -0.055556 | 7377.9684 | 13.4781 | 377.2381 | 13.4835 | 10417.5957 | 0.91204 | 11722.2902 | 0.14611 | 35.705 | 333.5262 | 327.1125 | 0.82335 | 0 | 0 | 127 | 0
497 | 24.5556 | 10553.3611 | -0.027778 | 7369.6317 | 15.0422 | 396.9983 | 15.0478 | 11613.1033 | 0.91643 | 12972.0466 | 0.1461 | 39.5833 | 333.4986 | 328.2819 | 0.82311 | 0 | 0 | 127 | 0
498 | 24.5556 | 10577.9167 | 0 | 7369.6317 | 16.6331 | 417.8232 | 16.639 | 12841.1094 | 0.92079 | 14245.7005 | 0.1461 | 43.5497 | 333.4761 | 327.6931 | 0.82283 | 0 | 0 | 127 | 0
499 | 24.5 | 10602.4167 | -0.055556 | 7352.9584 | 13.3977 | 374.0478 | 13.403 | 10320.3107 | 0.91215 | 11614.2808 | 0.14609 | 35.3789 | 333.4512 | 327.0891 | 0.82253 | 0 | 0 | 127 | 0
500 | 24.4444 | 10626.8611 | -0.055556 | 7336.285 | 13.3442 | 371.9266 | 13.3495 | 10255.8049 | 0.91223 | 11542.6132 | 0.14608 | 35.1601 | 333.4237 | 328.2557 | 0.82228 | 0 | 0 | 127 | 0
501 | 24.4167 | 10651.2778 | -0.027778 | 7327.9483 | 14.9084 | 391.5831 | 14.914 | 11444.7174 | 0.91649 | 12787.5243 | 0.14607 | 39.0219 | 333.4014 | 328.2656 | 0.82204 | 0 | 0 | 127 | 0
502 | 24.3056 | 10675.5833 | -0.11111 | 7294.6016 | 10.0292 | 325.3877 | 10.0339 | 7664.7553 | 0.9042 | 8776.8771 | 0.14606 | 26.6379 | 333.3793 | 327.6797 | 0.82177 | 0 | 0 | 127 | 0
503 | 24.2778 | 10699.8611 | -0.027778 | 7286.2649 | 14.7754 | 386.1962 | 14.7809 | 11278.0789 | 0.91657 | 12604.6058 | 0.14605 | 38.4594 | 333.3547 | 329.4642 | 0.82158 | 0 | 0 | 127 | 0
504 | 24.2778 | 10724.1389 | 0 | 7286.2649 | 16.3663 | 406.8022 | 16.3721 | 12492.1938 | 0.92067 | 13868.6314 | 0.14605 | 42.3927 | 333.3379 | 327.7211 | 0.82131 | 0 | 0 | 127 | 0
505 | 24.2222 | 10748.3611 | -0.055556 | 7269.5915 | 13.1315 | 363.487 | 13.1367 | 10000.5739 | 0.91257 | 11258.6585 | 0.14604 | 34.2932 | 333.3137 | 327.1228 | 0.82102 | 0 | 0 | 127 | 0
506 | 24.1944 | 10772.5556 | -0.027778 | 7261.2548 | 14.6959 | 382.9775 | 14.7014 | 11178.9304 | 0.91663 | 12495.6269 | 0.14603 | 38.1291 | 333.287 | 328.2793 | 0.82078 | 0 | 0 | 127 | 0
507 | 24.1944 | 10796.75 | 0 | 7261.2548 | 16.2868 | 403.5178 | 16.2926 | 12388.8779 | 0.92065 | 13756.6909 | 0.14602 | 42.0533 | 333.2654 | 327.6978 | 0.82052 | 0 | 0 | 127 | 0
508 | 24.1944 | 10820.9444 | 0 | 7261.2548 | 16.2868 | 403.5178 | 16.2926 | 12388.8779 | 0.92065 | 13756.6909 | 0.14601 | 42.0564 | 333.2414 | 327.1012 | 0.82023 | 0 | 0 | 127 | 0
509 | 24.1389 | 10845.0833 | -0.055556 | 7244.5814 | 13.0522 | 360.3407 | 13.0574 | 9906.0086 | 0.91272 | 11153.2981 | 0.146 | 33.9776 | 333.2149 | 327.0746 | 0.81993 | 0 | 0 | 127 | 0
510 | 24.1389 | 10869.2222 | 0 | 7244.5814 | 16.234 | 401.3339 | 16.2398 | 12320.347 | 0.92064 | 13682.3679 | 0.14599 | 41.8317 | 333.1884 | 328.228 | 0.8197 | 0 | 0 | 127 | 0
511 | 24.1389 | 10893.3611 | 0 | 7244.5814 | 16.234 | 401.3339 | 16.2398 | 12320.347 | 0.92064 | 13682.3679 | 0.14598 | 41.8344 | 333.167 | 327.0603 | 0.81941 | 0 | 0 | 127 | 0
512 | 24.1389 | 10917.5 | 0 | 7244.5814 | 16.234 | 401.3339 | 16.2398 | 12320.347 | 0.92064 | 13682.3679 | 0.14597 | 41.8378 | 333.1406 | 327.0339 | 0.81912 | 0 | 0 | 127 | 0
513 | 24.1389 | 10941.6389 | 0 | 7244.5814 | 16.234 | 401.3339 | 16.2398 | 12320.347 | 0.92064 | 13682.3679 | 0.14596 | 41.8412 | 333.1142 | 327.0075 | 0.81883 | 0 | 0 | 127 | 0
514 | 24.1389 | 10965.7778 | 0 | 7244.5814 | 16.234 | 401.3339 | 16.2398 | 12320.347 | 0.92064 | 13682.3679 | 0.14595 | 41.8446 | 333.0879 | 326.9811 | 0.81854 | 0 | 0 | 127 | 0
515 | 24.1389 | 10989.9167 | 0 | 7244.5814 | 16.234 | 401.3339 | 16.2398 | 12320.347 | 0.92064 | 13682.3679 | 0.14594 | 41.848 | 333.0615 | 326.9546 | 0.81824 | 0 | 0 | 127 | 0
516 | 24.1389 | 11014.0556 | 0 | 7244.5814 | 16.234 | 401.3339 | 16.2398 | 12320.347 | 0.92064 | 13682.3679 | 0.14593 | 41.8514 | 333.0352 | 326.9282 | 0.81795 | 0 | 0 | 127 | 0
517 | 24.1944 | 11038.25 | 0.055556 | 7261.2548 | 19.4686 | 444.5985 | 19.4751 | 14808.7728 | 0.92868 | 16246.1163 | 0.14592 | 49.8759 | 333.0088 | 326.9017 | 0.81766 | 0 | 0 | 127 | 0
518 | 24.2222 | 11062.4722 | 0.027778 | 7269.5915 | 17.9042 | 425.1737 | 17.9103 | 13634.5837 | 0.92469 | 15044.9697 | 0.14591 | 46.1143 | 332.9824 | 325.7049 | 0.81732 | 0 | 0 | 127 | 0
519 | 24.3611 | 11086.8333 | 0.13889 | 7311.2749 | 24.4006 | 518.5748 | 24.408 | 18687.6025 | 0.93147 | 20362.4991 | 0.1459 | 62.8909 | 332.951 | 326.2228 | 0.817 | 0 | 0 | 127 | 0
520 | 24.5 | 11111.3333 | 0.13889 | 7352.9584 | 24.534 | 524.7987 | 24.5415 | 18896.9639 | 0.93151 | 20586.2943 | 0.14589 | 63.6082 | 332.922 | 323.7467 | 0.81656 | 0 | 0 | 127 | 0
521 | 24.5556 | 11135.8889 | 0.055556 | 7369.6317 | 19.8149 | 459.4728 | 19.8214 | 15297.1217 | 0.92951 | 16757.1732 | 0.14588 | 51.502 | 332.8823 | 323.6034 | 0.81612 | 0 | 0 | 127 | 0
522 | 24.5833 | 11160.4722 | 0.027778 | 7377.9684 | 18.2509 | 439.7782 | 18.2571 | 14105.7815 | 0.9252 | 15546.2519 | 0.14586 | 47.7049 | 332.8423 | 325.3301 | 0.81576 | 0 | 0 | 127 | 0
523 | 24.6389 | 11185.1111 | 0.055556 | 7394.6418 | 19.8956 | 462.9325 | 19.9021 | 15411.4982 | 0.92973 | 16876.3702 | 0.14585 | 51.8887 | 332.8098 | 325.8521 | 0.81543 | 0 | 0 | 127 | 0
524 | 24.6667 | 11209.7778 | 0.027778 | 7402.9785 | 18.3316 | 443.1756 | 18.3379 | 14216.202 | 0.92534 | 15663.285 | 0.14584 | 48.0811 | 332.7798 | 325.2124 | 0.81507 | 0 | 0 | 127 | 0
525 | 24.6667 | 11234.4444 | 0 | 7402.9785 | 16.7407 | 422.2633 | 16.7466 | 12982.6393 | 0.92087 | 14398.2136 | 0.14583 | 44.124 | 332.7471 | 325.7356 | 0.81474 | 0 | 0 | 127 | 0
526 | 24.7222 | 11259.1667 | 0.055556 | 7419.6519 | 19.9765 | 466.4024 | 19.983 | 15526.5095 | 0.92995 | 16996.0357 | 0.14582 | 52.2805 | 332.7168 | 326.2828 | 0.81443 | 0 | 0 | 127 | 0
527 | 24.7778 | 11283.9444 | 0.055556 | 7436.3252 | 20.0306 | 468.7572 | 20.0372 | 15603.5378 | 0.93001 | 17077.7741 | 0.1458 | 52.5425 | 332.689 | 325.0662 | 0.81407 | 0 | 0 | 127 | 0
528 | 24.8056 | 11308.75 | 0.027778 | 7444.6619 | 18.4667 | 448.8609 | 18.4731 | 14401.6494 | 0.92559 | 15859.4574 | 0.14579 | 48.7153 | 332.6561 | 324.9957 | 0.8137 | 0 | 0 | 127 | 0
529 | 24.8611 | 11333.6111 | 0.055556 | 7461.3353 | 20.1119 | 472.3395 | 20.1185 | 15719.6128 | 0.93004 | 17202.0913 | 0.14578 | 52.9451 | 332.623 | 325.5212 | 0.81336 | 0 | 0 | 127 | 0
530 | 24.8889 | 11358.5 | 0.027778 | 7469.672 | 18.5482 | 452.2858 | 18.5545 | 14513.7692 | 0.92575 | 15977.8279 | 0.14577 | 49.0968 | 332.5923 | 324.8745 | 0.81299 | 0 | 0 | 127 | 0
531 | 24.9444 | 11383.4444 | 0.055556 | 7486.3454 | 20.1936 | 475.9327 | 20.2002 | 15836.3283 | 0.93007 | 17327.0881 | 0.14576 | 53.3498 | 332.5589 | 325.4027 | 0.81265 | 0 | 0 | 127 | 0
532 | 25 | 11408.4444 | 0.055556 | 7503.0187 | 20.2481 | 478.3342 | 20.2548 | 15914.4955 | 0.93008 | 17410.798 | 0.14575 | 53.619 | 332.528 | 324.7525 | 0.81228 | 0 | 0 | 127 | 0
533 | 25.0278 | 11433.4722 | 0.027778 | 7511.3554 | 18.6846 | 458.017 | 18.6909 | 14702.0616 | 0.92604 | 16176.2172 | 0.14573 | 49.7353 | 332.4944 | 324.6803 | 0.81191 | 0 | 0 | 127 | 0
534 | 25.0278 | 11458.5 | 0 | 7511.3554 | 17.0937 | 436.8201 | 17.0997 | 13450.4402 | 0.92123 | 14900.4702 | 0.14572 | 45.7356 | 332.4606 | 325.2131 | 0.81157 | 0 | 0 | 127 | 0
535 | 25.0278 | 11483.5278 | 0 | 7511.3554 | 17.0937 | 436.8201 | 17.0997 | 13450.4402 | 0.92123 | 14900.4702 | 0.14571 | 45.74 | 332.4293 | 325.7652 | 0.81125 | 0 | 0 | 127 | 0
536 | 25.0278 | 11508.5556 | 0 | 7511.3554 | 17.0937 | 436.8201 | 17.0997 | 13450.4402 | 0.92123 | 14900.4702 | 0.1457 | 45.7441 | 332.4004 | 325.7362 | 0.81093 | 0 | 0 | 127 | 0
537 | 25.0278 | 11533.5833 | 0 | 7511.3554 | 17.0937 | 436.8201 | 17.0997 | 13450.4402 | 0.92123 | 14900.4702 | 0.14569 | 45.7481 | 332.3716 | 325.7073 | 0.81061 | 0 | 0 | 127 | 0
538 | 25.0278 | 11558.6111 | 0 | 7511.3554 | 17.0937 | 436.8201 | 17.0997 | 13450.4402 | 0.92123 | 14900.4702 | 0.14568 | 45.7522 | 332.3428 | 325.6784 | 0.8103 | 0 | 0 | 127 | 0
539 | 25.0278 | 11583.6389 | 0 | 7511.3554 | 17.0937 | 436.8201 | 17.0997 | 13450.4402 | 0.92123 | 14900.4702 | 0.14567 | 45.7562 | 332.314 | 325.6494 | 0.80998 | 0 | 0 | 127 | 0
540 | 25.0278 | 11608.6667 | 0 | 7511.3554 | 17.0937 | 436.8201 | 17.0997 | 13450.4402 | 0.92123 | 14900.4702 | 0.14566 | 45.7603 | 332.2852 | 325.6205 | 0.80966 | 0 | 0 | 127 | 0
541 | 25.0278 | 11633.6944 | 0 | 7511.3554 | 17.0937 | 436.8201 | 17.0997 | 13450.4402 | 0.92123 | 14900.4702 | 0.14564 | 45.7644 | 332.2563 | 325.5916 | 0.80934 | 0 | 0 | 127 | 0
542 | 25.0278 | 11658.7222 | 0 | 7511.3554 | 17.0937 | 436.8201 | 17.0997 | 13450.4402 | 0.92123 | 14900.4702 | 0.14563 | 45.7684 | 332.2275 | 325.5627 | 0.80902 | 0 | 0 | 127 | 0
543 | 25.0278 | 11683.75 | 0 | 7511.3554 | 17.0937 | 436.8201 | 17.0997 | 13450.4402 | 0.92123 | 14900.4702 | 0.14562 | 45.7725 | 332.1987 | 325.5337 | 0.80871 | 0 | 0 | 127 | 0
544 | 25.0278 | 11708.7778 | 0 | 7511.3554 | 17.0937 | 436.8201 | 17.0997 | 13450.4402 | 0.92123 | 14900.4702 | 0.14561 | 45.7766 | 332.1698 | 325.5048 | 0.80839 | 0 | 0 | 127 | 0
545 | 25.0278 | 11733.8056 | 0 | 7511.3554 | 17.0937 | 436.8201 | 17.0997 | 13450.4402 | 0.92123 | 14900.4702 | 0.1456 | 45.7807 | 332.141 | 325.4758 | 0.80807 | 0 | 0 | 127 | 0
546 | 25.0278 | 11758.8333 | 0 | 7511.3554 | 17.0937 | 436.8201 | 17.0997 | 13450.4402 | 0.92123 | 14900.4702 | 0.14559 | 45.7847 | 332.1122 | 325.4469 | 0.80775 | 0 | 0 | 127 | 0
547 | 25 | 11783.8333 | -0.027778 | 7503.0187 | 15.4754 | 414.5185 | 15.4812 | 12163.7957 | 0.91642 | 13573.2206 | 0.14558 | 41.6328 | 332.0833 | 325.418 | 0.80743 | 0 | 0 | 127 | 0
548 | 25 | 11808.8333 | 0 | 7503.0187 | 17.0663 | 435.6935 | 17.0724 | 13414.0279 | 0.9212 | 14861.4795 | 0.14557 | 45.6705 | 332.0545 | 325.994 | 0.80715 | 0 | 0 | 127 | 0
549 | 25 | 11833.8333 | 0 | 7503.0187 | 17.0663 | 435.6935 | 17.0724 | 13414.0279 | 0.9212 | 14861.4795 | 0.14556 | 45.6742 | 332.0282 | 325.3804 | 0.80683 | 0 | 0 | 127 | 0
550 | 24.9444 | 11858.7778 | -0.055556 | 7486.3454 | 13.8299 | 391.1812 | 13.8354 | 10846.51 | 0.91167 | 12197.3489 | 0.14555 | 37.3507 | 331.9995 | 325.3516 | 0.80651 | 0 | 0 | 127 | 0
551 | 24.8611 | 11883.6389 | -0.083333 | 7461.3353 | 12.1574 | 366.8808 | 12.1625 | 9503.1785 | 0.90709 | 10776.5132 | 0.14554 | 32.9379 | 331.9707 | 326.5347 | 0.80625 | 0 | 0 | 127 | 0
552 | 24.7778 | 11908.4167 | -0.083333 | 7436.3252 | 12.076 | 363.7219 | 12.0811 | 9407.9415 | 0.90725 | 10669.7131 | 0.14553 | 32.609 | 331.9472 | 327.1537 | 0.80602 | 0 | 0 | 127 | 0
553 | 24.6667 | 11933.0833 | -0.11111 | 7402.9785 | 10.377 | 338.6138 | 10.3818 | 8048.3887 | 0.90301 | 9212.8276 | 0.14552 | 28.1019 | 331.9264 | 327.1811 | 0.8058 | 0 | 0 | 127 | 0
554 | 24.6389 | 11957.7222 | -0.027778 | 7394.6418 | 15.1228 | 400.2611 | 15.1285 | 11714.9776 | 0.91641 | 13083.5272 | 0.14551 | 40.1253 | 331.9059 | 327.8166 | 0.8056 | 0 | 0 | 127 | 0
555 | 24.5833 | 11982.3056 | -0.055556 | 7377.9684 | 13.4781 | 377.2381 | 13.4835 | 10417.5957 | 0.91204 | 11722.2902 | 0.14551 | 35.8846 | 331.8882 | 326.0496 | 0.80532 | 0 | 0 | 127 | 0
556 | 24.5556 | 12006.8611 | -0.027778 | 7369.6317 | 15.0422 | 396.9983 | 15.0478 | 11613.1033 | 0.91643 | 12972.0466 | 0.1455 | 39.7825 | 331.8629 | 326.6417 | 0.80507 | 0 | 0 | 127 | 0
557 | 24.4167 | 12031.2778 | -0.13889 | 7327.9483 | 8.5448 | 308.8823 | 8.5492 | 6560.4772 | 0.88798 | 7688.0809 | 0.14549 | 23.4083 | 331.8403 | 326.0523 | 0.8048 | 0 | 0 | 127 | 0
558 | 24.3056 | 12055.5833 | -0.11111 | 7294.6016 | 10.0292 | 325.3877 | 10.0339 | 7664.7553 | 0.9042 | 8776.8771 | 0.14548 | 26.7652 | 331.8152 | 328.4098 | 0.80463 | 0 | 0 | 127 | 0
559 | 24.2222 | 12079.8056 | -0.083333 | 7269.5915 | 11.5406 | 342.9248 | 11.5455 | 8789.2373 | 0.90853 | 9974.1037 | 0.14548 | 30.4675 | 331.8005 | 327.9068 | 0.80445 | 0 | 0 | 127 | 0
560 | 24.1944 | 12104 | -0.027778 | 7261.2548 | 14.6959 | 382.9775 | 14.7014 | 11178.9304 | 0.91663 | 12495.6269 | 0.14547 | 38.3053 | 331.7836 | 327.3515 | 0.80424 | 0 | 0 | 127 | 0
561 | 24.0556 | 12128.0556 | -0.13889 | 7219.5714 | 8.2005 | 296.1281 | 8.2048 | 6203.062 | 0.88687 | 7294.3476 | 0.14546 | 22.2027 | 331.7644 | 326.1924 | 0.80397 | 0 | 0 | 127 | 0
562 | 23.8611 | 12151.9167 | -0.19444 | 7161.2146 | 4.8354 | 242.99 | 4.8389 | 3628.8195 | 0.82762 | 4684.662 | 0.14545 | 14.21 | 331.7403 | 328.5108 | 0.80382 | 0 | 0 | 127 | 0
563 | 23.8333 | 12175.75 | -0.027778 | 7152.8779 | 14.3548 | 369.1458 | 14.3602 | 10756.4619 | 0.917 | 12030.1082 | 0.14545 | 36.8609 | 331.7263 | 329.6595 | 0.80372 | 0 | 0 | 127 | 0
564 | 23.75 | 12199.5 | -0.083333 | 7127.8678 | 11.095 | 325.6 | 11.0997 | 8285.1701 | 0.90992 | 9405.3491 | 0.14544 | 28.715 | 331.7173 | 326.3561 | 0.80346 | 0 | 0 | 127 | 0
565 | 23.6389 | 12223.1389 | -0.11111 | 7094.5211 | 9.4005 | 301.5462 | 9.4049 | 6987.2718 | 0.90205 | 8046.022 | 0.14544 | 24.521 | 331.6941 | 327.5179 | 0.80326 | 0 | 0 | 127 | 0
566 | 23.4444 | 12246.5833 | -0.19444 | 7036.1642 | 4.4477 | 215.598 | 4.4509 | 3279.5289 | 0.76459 | 4589.2797 | 0.14543 | 13.9216 | 331.676 | 328.11 | 0.80309 | 0 | 0 | 127 | 0
567 | 23.4167 | 12270 | -0.027778 | 7027.8276 | 13.9675 | 353.4176 | 13.9728 | 10283.314 | 0.91761 | 11506.6262 | 0.14542 | 35.2385 | 331.6606 | 329.636 | 0.803 | 0 | 0 | 127 | 0
568 | 23.3333 | 12293.3333 | -0.083333 | 7002.8175 | 10.7091 | 310.5775 | 10.7137 | 7856.7339 | 0.91138 | 8920.7464 | 0.14542 | 27.2229 | 331.6518 | 326.5274 | 0.80275 | 0 | 0 | 127 | 0
569 | 23.2778 | 12316.6111 | -0.055556 | 6986.1441 | 12.2491 | 328.576 | 12.254 | 8964.8584 | 0.91454 | 10102.5961 | 0.14541 | 30.8817 | 331.6296 | 327.6711 | 0.80256 | 0 | 0 | 127 | 0
570 | 23.25 | 12339.8611 | -0.027778 | 6977.8074 | 13.8145 | 347.459 | 13.8198 | 10098.2957 | 0.91772 | 11303.6269 | 0.14541 | 34.6122 | 331.6125 | 327.1221 | 0.80235 | 0 | 0 | 127 | 0
571 | 23.25 | 12363.1111 | 0 | 6977.8074 | 15.4055 | 367.2553 | 15.411 | 11261.0128 | 0.92094 | 12527.711 | 0.1454 | 38.4279 | 331.593 | 326.5604 | 0.80211 | 0 | 0 | 127 | 0
572 | 23.25 | 12386.3611 | 0 | 6977.8074 | 15.4055 | 367.2553 | 15.411 | 11261.0128 | 0.92094 | 12527.711 | 0.14539 | 38.4305 | 331.5712 | 325.9841 | 0.80184 | 0 | 0 | 127 | 0
573 | 23.25 | 12409.6111 | 0 | 6977.8074 | 15.4055 | 367.2553 | 15.411 | 11261.0128 | 0.92094 | 12527.711 | 0.14538 | 38.4333 | 331.547 | 325.9599 | 0.80157 | 0 | 0 | 127 | 0
574 | 23.2778 | 12432.8889 | 0.027778 | 6986.1441 | 17.0218 | 388.0305 | 17.0276 | 12457.177 | 0.92415 | 13779.5675 | 0.14537 | 42.351 | 331.5228 | 325.9356 | 0.80131 | 0 | 0 | 127 | 0
575 | 23.25 | 12456.1389 | -0.027778 | 6977.8074 | 13.8145 | 347.459 | 13.8198 | 10098.2957 | 0.91772 | 11303.6269 | 0.14536 | 34.6243 | 331.4986 | 325.3423 | 0.80101 | 0 | 0 | 127 | 0
576 | 23.25 | 12479.3889 | 0 | 6977.8074 | 15.4055 | 367.2553 | 15.411 | 11261.0128 | 0.92094 | 12527.711 | 0.14535 | 38.4422 | 331.4719 | 326.4391 | 0.80077 | 0 | 0 | 127 | 0
577 | 23.1944 | 12502.5833 | -0.055556 | 6961.1341 | 12.1729 | 325.8392 | 12.1778 | 8877.2185 | 0.91444 | 10007.8173 | 0.14535 | 30.6048 | 331.4501 | 325.8626 | 0.80051 | 0 | 0 | 127 | 0
578 | 23.0556 | 12525.6389 | -0.13889 | 6919.4506 | 7.2738 | 262.7715 | 7.2778 | 5273.5038 | 0.88278 | 6273.7611 | 0.14534 | 19.0894 | 331.4259 | 326.9778 | 0.80029 | 0 | 0 | 127 | 0
579 | 22.9722 | 12548.6111 | -0.083333 | 6894.4406 | 10.3802 | 299.0109 | 10.3847 | 7497.602 | 0.91081 | 8531.7955 | 0.14533 | 26.0416 | 331.4066 | 328.6323 | 0.80016 | 0 | 0 | 127 | 0
580 | 22.8333 | 12571.4444 | -0.13889 | 6852.7571 | 7.0732 | 256.1356 | 7.0771 | 5078.6878 | 0.88077 | 6066.1818 | 0.14533 | 18.4544 | 331.3945 | 327.61 | 0.79998 | 0 | 0 | 127 | 0
581 | 22.6667 | 12594.1111 | -0.16667 | 6802.737 | 5.3332 | 232.1188 | 5.3367 | 3801.7805 | 0.86337 | 4703.4339 | 0.14532 | 14.283 | 331.3783 | 328.6966 | 0.79985 | 0 | 0 | 127 | 0
582 | 22.5 | 12616.6111 | -0.16667 | 6752.7169 | 5.1851 | 227.3651 | 5.1886 | 3669.0866 | 0.86189 | 4557.0436 | 0.14531 | 13.8362 | 331.3678 | 329.2923 | 0.79975 | 0 | 0 | 127 | 0
583 | 22.25 | 12638.8611 | -0.25 | 6677.6867 | 0.1923 | 8.4888 | 0.19243 | 134.5649 | 0.033098 | 4365.6146 | 0.14531 | 13.2519 | 331.3597 | 329.3492 | 0.79966 | 0 | 0 | 127 | 0
584 | 22.0278 | 12660.8889 | -0.22222 | 6610.9932 | 1.5897 | 68.9187 | 1.5908 | 1101.285 | 0.27361 | 4325.0092 | 0.1453 | 13.1282 | 331.3518 | 329.4263 | 0.79956 | 0 | 0 | 127 | 0
585 | 21.7778 | 12682.6667 | -0.25 | 6535.963 | -0.21665 | 9.3908 | -0.2165 | -148.1838 | 0.036372 | 294.6102 | 0.14529 | 0.88948 | 331.3443 | 329.4368 | 0.79947 | 0 | 0 | 127 | 0
586 | 21.5556 | 12704.2222 | -0.22222 | 6469.2695 | 1.1848 | 49.3797 | 1.1856 | 803.2263 | 0.20393 | 4238.7228 | 0.14529 | 12.8654 | 331.3368 | 331.2076 | 0.79947 | 0 | 0 | 127 | 0
587 | 21.5 | 12725.7222 | -0.055556 | 6452.5961 | 10.6832 | 272.2411 | 10.6877 | 7221.8094 | 0.91175 | 8220.8066 | 0.14529 | 25.087 | 331.3363 | 329.4671 | 0.79938 | 0 | 0 | 127 | 0
588 | 21.4444 | 12747.1667 | -0.055556 | 6435.9227 | 10.6363 | 270.5482 | 10.6407 | 7171.5095 | 0.91164 | 8166.5777 | 0.14528 | 24.9202 | 331.329 | 327.6843 | 0.7992 | 0 | 0 | 127 | 0
589 | 21.4444 | 12768.6111 | 0 | 6435.9227 | 13.8181 | 307.2959 | 13.8231 | 9316.3569 | 0.9198 | 10428.6457 | 0.14527 | 31.9234 | 331.3147 | 327.6945 | 0.79903 | 0 | 0 | 127 | 0
590 | 21.5 | 12790.1111 | 0.055556 | 6452.5961 | 17.0469 | 345.9115 | 17.0525 | 11522.6173 | 0.92797 | 12717.0742 | 0.14526 | 39.0541 | 331.3006 | 326.6633 | 0.79881 | 0 | 0 | 127 | 0
591 | 21.6389 | 12811.75 | 0.13889 | 6494.2796 | 21.9375 | 408.3428 | 21.944 | 14923.6946 | 0.93571 | 16249.1411 | 0.14525 | 50.152 | 331.2824 | 325.6098 | 0.79854 | 0 | 0 | 127 | 0
592 | 21.8611 | 12833.6111 | 0.22222 | 6560.9731 | 26.9003 | 478.0971 | 26.908 | 18487.4791 | 0.93669 | 20036.9689 | 0.14523 | 62.1823 | 331.2602 | 323.9764 | 0.79819 | 0 | 0 | 127 | 0
593 | 21.9167 | 12855.5278 | 0.055556 | 6577.6464 | 17.4027 | 360.0493 | 17.4084 | 11991.1052 | 0.92795 | 13222.2032 | 0.14521 | 40.6425 | 331.2317 | 322.202 | 0.79776 | 0 | 0 | 127 | 0
594 | 21.9444 | 12877.4722 | 0.027778 | 6585.9831 | 15.8358 | 342.2321 | 15.8412 | 10925.4086 | 0.9241 | 12122.7457 | 0.14519 | 37.2099 | 331.1963 | 325.2955 | 0.79747 | 0 | 0 | 127 | 0
595 | 21.9444 | 12899.4167 | 0 | 6585.9831 | 14.2449 | 323.4644 | 14.25 | 9827.9806 | 0.92026 | 10979.5743 | 0.14517 | 33.6499 | 331.1732 | 325.7714 | 0.79722 | 0 | 0 | 127 | 0
596 | 21.9167 | 12921.3333 | -0.027778 | 6577.6464 | 12.63 | 303.8117 | 12.6348 | 8702.9885 | 0.91638 | 9797.1136 | 0.14516 | 29.9789 | 331.152 | 326.2675 | 0.79698 | 0 | 0 | 127 | 0
597 | 21.9167 | 12943.25 | 0 | 6577.6464 | 14.2209 | 322.5575 | 14.226 | 9799.0274 | 0.92024 | 10948.3742 | 0.14514 | 33.557 | 331.1329 | 326.7817 | 0.79677 | 0 | 0 | 127 | 0
598 | 21.8611 | 12965.1111 | -0.055556 | 6560.9731 | 10.9912 | 283.3427 | 10.9958 | 7554.7878 | 0.91243 | 8579.8666 | 0.14513 | 26.2132 | 331.1158 | 326.2457 | 0.79654 | 0 | 0 | 127 | 0
599 | 21.7222 | 12986.8333 | -0.13889 | 6519.2896 | 6.0994 | 223.9895 | 6.103 | 4166.54 | 0.87103 | 5083.4607 | 0.14512 | 15.4581 | 331.0968 | 327.2928 | 0.79636 | 0 | 0 | 127 | 0
600 | 21.5833 | 13008.4167 | -0.13889 | 6477.6062 | 5.9811 | 220.0897 | 5.9847 | 4059.6212 | 0.86985 | 4967.0521 | 0.14511 | 15.1025 | 331.0818 | 328.8388 | 0.79625 | 0 | 0 | 127 | 0
601 | 21.4444 | 13029.8611 | -0.13889 | 6435.9227 | 5.8636 | 216.2158 | 5.8671 | 3954.247 | 0.86867 | 4852.0645 | 0.1451 | 14.7509 | 331.0731 | 328.8817 | 0.79615 | 0 | 0 | 127 | 0
602 | 21.4167 | 13051.2778 | -0.027778 | 6427.5861 | 12.2038 | 288.0552 | 12.2085 | 8217.4862 | 0.91568 | 9274.1782 | 0.14509 | 28.3658 | 331.0645 | 328.9242 | 0.79604 | 0 | 0 | 127 | 0
603 | 21.3611 | 13072.6389 | -0.055556 | 6410.9127 | 10.5662 | 268.0163 | 10.5705 | 7096.5198 | 0.91148 | 8085.7351 | 0.14509 | 24.6913 | 331.0561 | 326.9405 | 0.79585 | 0 | 0 | 127 | 0
604 | 21.3333 | 13093.9722 | -0.027778 | 6402.576 | 12.1337 | 285.4606 | 12.1384 | 8138.5128 | 0.91555 | 9189.164 | 0.14508 | 28.1046 | 331.0399 | 327.4578 | 0.79568 | 0 | 0 | 127 | 0
605 | 21.4167 | 13115.3889 | 0.083333 | 6427.5861 | 18.5674 | 361.463 | 18.5733 | 12501.6245 | 0.93205 | 13712.9806 | 0.14507 | 42.2064 | 331.0259 | 326.9489 | 0.79548 | 0 | 0 | 127 | 0
606 | 21.5833 | 13136.9722 | 0.16667 | 6477.6062 | 23.4811 | 426.5361 | 23.488 | 15932.7185 | 0.93639 | 17315.107 | 0.14505 | 53.5674 | 331.0099 | 324.8877 | 0.79519 | 0 | 0 | 127 | 0
607 | 21.9167 | 13158.8889 | 0.33333 | 6577.6464 | 33.3118 | 562.4417 | 33.3208 | 22951.658 | 0.93866 | 24751.4152 | 0.14504 | 77.4064 | 330.9859 | 323.2166 | 0.79482 | 0 | 0 | 127 | 0
608 | 21.9444 | 13180.8333 | 0.027778 | 6585.9831 | 15.8358 | 342.2321 | 15.8412 | 10925.4086 | 0.9241 | 12122.7457 | 0.14502 | 37.2371 | 330.9554 | 319.7303 | 0.79428 | 0 | 0 | 127 | 0
609 | 21.9167 | 13202.75 | -0.027778 | 6577.6464 | 12.63 | 303.8117 | 12.6348 | 8702.9885 | 0.91638 | 9797.1136 | 0.14498 | 30.0008 | 330.9114 | 325.5126 | 0.79402 | 0 | 0 | 127 | 0
610 | 21.8611 | 13224.6111 | -0.055556 | 6560.9731 | 10.9912 | 283.3427 | 10.9958 | 7554.7878 | 0.91243 | 8579.8666 | 0.14497 | 26.2311 | 330.8902 | 326.5411 | 0.79381 | 0 | 0 | 127 | 0
611 | 21.4444 | 13246.0556 | -0.41667 | 6435.9227 | -10.0455 | 269.7033 | -10.0411 | -6767.3887 | 0.90576 | -5829.6577 | 0.14506 | -17.485 | 330.8732 | 327.0681 | 0.79363 | 0 | 0 | 127 | 0
612 | 21.0556 | 13267.1111 | -0.38889 | 6319.2091 | -8.7797 | 247.0339 | -8.7756 | -5807.213 | 0.89045 | -4871.0205 | 0.083893 | -14.6678 | 330.8583 | 332.3251 | 0.79375 | 0 | 0 | 127 | 0
613 | 20.6667 | 13287.7778 | -0.38889 | 6202.4955 | -9.0988 | 242.7876 | -9.0947 | -5907.2463 | 0.89567 | -4990.9312 | 0.083895 | -15.0271 | 330.8682 | 332.0988 | 0.79385 | 0 | 0 | 127 | 0
614 | 20.6111 | 13308.3889 | -0.055556 | 6185.8221 | 9.947 | 245.638 | 9.9511 | 6446.1192 | 0.90951 | 7387.4539 | 0.085208 | 22.4568 | 330.8765 | 332.157 | 0.79396 | 0 | 0 | 127 | 0
615 | 20.6111 | 13329 | 0 | 6185.8221 | 13.1288 | 281.0614 | 13.1335 | 8507.6188 | 0.91882 | 9559.3044 | 0.082269 | 29.1007 | 330.8851 | 329.0376 | 0.7938 | 0 | 0 | 127 | 0
616 | 20.6667 | 13349.6667 | 0.055556 | 6202.4955 | 16.3557 | 318.3054 | 16.3611 | 10626.9152 | 0.9278 | 11753.9454 | 0.082268 | 35.8436 | 330.8723 | 328.4783 | 0.7936 | 0 | 0 | 127 | 0
617 | 20.9722 | 13370.6389 | 0.30556 | 6294.1991 | 30.9242 | 502.3906 | 30.9325 | 20388.4525 | 0.9407 | 21973.6529 | 0.085206 | 67.5912 | 330.8558 | 327.8017 | 0.79335 | 0 | 0 | 127 | 0
618 | 21.3611 | 13392 | 0.38889 | 6410.9127 | 36.0207 | 578.742 | 36.0302 | 24188.8161 | 0.94123 | 25999.0392 | 0.088144 | 80.3042 | 330.8354 | 324.8776 | 0.79288 | 0 | 0 | 127 | 0
619 | 21.9167 | 13413.9167 | 0.55556 | 6577.6464 | 46.0391 | 726.6866 | 46.0506 | 31720.1258 | 0.94291 | 33940.7758 | 0.09108 | 105.678 | 330.7969 | 323.4828 | 0.79232 | 0 | 0 | 127 | 0
620 | 22.2222 | 13436.1389 | 0.30556 | 6669.35 | 31.9862 | 554.9613 | 31.9949 | 22345.6414 | 0.9373 | 24140.3147 | 0.094016 | 74.5668 | 330.7513 | 320.8159 | 0.79159 | 0 | 0 | 127 | 0
621 | 22.6111 | 13458.75 | 0.38889 | 6786.0636 | 37.1019 | 635.0613 | 37.1117 | 26372.8378 | 0.93784 | 28420.7311 | 0.096949 | 88.2254 | 330.6912 | 323.462 | 0.79107 | 0 | 0 | 127 | 0
622 | 23.0278 | 13481.7778 | 0.41667 | 6911.1139 | 39.0668 | 675.7692 | 39.077 | 28281.2376 | 0.93725 | 30474.7684 | 0.099885 | 94.8864 | 330.6487 | 321.8364 | 0.79046 | 0 | 0 | 127 | 0
623 | 23.3333 | 13505.1111 | 0.30556 | 7002.8175 | 32.9818 | 603.5753 | 32.9908 | 24193.2803 | 0.93433 | 26193.7132 | 0.10282 | 81.2862 | 330.5986 | 320.8424 | 0.7898 | 0 | 0 | 127 | 0
624 | 23.5556 | 13528.6667 | 0.22222 | 7069.511 | 28.414 | 548.6676 | 28.4222 | 21041.4249 | 0.93281 | 22857.095 | 0.10575 | 70.7513 | 330.5446 | 321.9482 | 0.78924 | 0 | 0 | 127 | 0
625 | 23.6944 | 13552.3611 | 0.13889 | 7111.1944 | 23.7704 | 489.1084 | 23.7776 | 17706.7603 | 0.93126 | 19313.783 | 0.10792 | 59.5982 | 330.4984 | 322.8632 | 0.78874 | 0 | 0 | 127 | 0
626 | 23.9722 | 13576.3333 | 0.27778 | 7194.5613 | 31.9854 | 612.3457 | 31.9943 | 24104.9069 | 0.934 | 26108.304 | 0.11008 | 81.2028 | 330.4581 | 323.8978 | 0.78833 | 0 | 0 | 127 | 0
627 | 24.1389 | 13600.4722 | 0.16667 | 7244.5814 | 25.7795 | 531.0209 | 25.7871 | 19563.4358 | 0.93193 | 21292.4091 | 0.11224 | 65.9154 | 330.4242 | 321.3104 | 0.78777 | 0 | 0 | 127 | 0
628 | 24.1944 | 13624.6667 | 0.055556 | 7261.2548 | 19.4686 | 444.5985 | 19.4751 | 14808.7728 | 0.92868 | 16246.1163 | 0.11439 | 50.0414 | 330.3781 | 322.8379 | 0.78731 | 0 | 0 | 127 | 0
629 | 24.3056 | 13648.9722 | 0.11111 | 7294.6016 | 22.7565 | 493.6158 | 22.7635 | 17388.8224 | 0.93092 | 18979.1564 | 0.11655 | 58.6676 | 330.3406 | 324.5084 | 0.78696 | 0 | 0 | 127 | 0
630 | 24.4444 | 13673.4167 | 0.13889 | 7336.285 | 24.4806 | 522.3056 | 24.488 | 18813.0095 | 0.9315 | 20496.5542 | 0.1187 | 63.5012 | 330.3121 | 323.3481 | 0.78655 | 0 | 0 | 127 | 0
631 | 24.6389 | 13698.0556 | 0.19444 | 7394.6418 | 27.8501 | 576.5468 | 27.8583 | 21572.4664 | 0.93262 | 23431.0499 | 0.12086 | 72.8872 | 330.2787 | 322.6042 | 0.78611 | 0 | 0 | 127 | 0
632 | 24.7778 | 13722.8333 | 0.13889 | 7436.3252 | 24.8033 | 537.3357 | 24.8108 | 19320.9565 | 0.9316 | 21039.4606 | 0.12301 | 65.2973 | 330.2426 | 321.2769 | 0.78561 | 0 | 0 | 127 | 0
633 | 24.7778 | 13747.6111 | 0 | 7436.3252 | 16.8487 | 426.7216 | 16.8547 | 13125.299 | 0.92096 | 14551.6839 | 0.12516 | 44.8309 | 330.2012 | 322.0287 | 0.78515 | 0 | 0 | 127 | 0
634 | 24.5833 | 13772.1944 | -0.19444 | 7377.9684 | 5.5236 | 273.4789 | 5.5275 | 4270.6245 | 0.85433 | 5298.7744 | 0.12731 | 16.1495 | 330.164 | 324.4568 | 0.78484 | 0 | 0 | 127 | 0
635 | 24.3611 | 13796.5556 | -0.22222 | 7311.2749 | 3.7187 | 194.8109 | 3.7215 | 2849.3298 | 0.63315 | 4800.2313 | 0.12901 | 14.6236 | 330.1385 | 328.0551 | 0.78473 | 0 | 0 | 127 | 0
636 | 23.9722 | 13820.5278 | -0.38889 | 7194.5613 | -6.1964 | 274.5537 | -6.1924 | -4665.4641 | 0.84792 | -3655.935 | 0.13124 | -11.0259 | 330.1293 | 328.2102 | 0.78463 | 0 | 0 | 127 | 0
637 | 23.4722 | 13844 | -0.5 | 7044.5009 | -13.0267 | 351.7217 | -13.0215 | -9605.9072 | 0.90862 | -8428.1132 | 0.083742 | -25.3671 | 330.121 | 331.0444 | 0.7847 | 0 | 0 | 127 | 0
638 | 22.4444 | 13866.4444 | -1.0278 | 6736.0435 | -44.1822 | 758.2153 | -44.1704 | -31157.6788 | 0.9407 | -29009.9155 | 0.083743 | -85.9989 | 330.1273 | 332.2516 | 0.78488 | 0 | 0 | 127 | 0
639 | 21.5556 | 13888 | -0.88889 | 6469.2695 | -36.997 | 625.0797 | -36.9869 | -25057.1272 | 0.94097 | -23277.9947 | 0.086654 | -69.2504 | 330.1417 | 337.5939 | 0.78548 | 0 | 0 | 127 | 0
640 | 20.7778 | 13908.7778 | -0.77778 | 6235.8422 | -31.281 | 521.9355 | -31.2722 | -20421.2544 | 0.9414 | -18924.5481 | 0.089575 | -56.4495 | 330.1906 | 336.3937 | 0.78596 | 0 | 0 | 127 | 0
641 | 20.6667 | 13929.4444 | -0.11111 | 6202.4955 | 6.8103 | 212.4143 | 6.8138 | 4425.7539 | 0.87814 | 5339.9273 | 0.091022 | 16.243 | 330.23 | 335.3682 | 0.78635 | 0 | 0 | 127 | 0
642 | 20.5556 | 13950 | -0.11111 | 6169.1487 | 6.7202 | 209.3536 | 6.7237 | 4343.736 | 0.87724 | 5251.6095 | 0.082205 | 15.9648 | 330.2621 | 328.9269 | 0.78624 | 0 | 0 | 127 | 0
643 | 20.5556 | 13970.5556 | 0 | 6169.1487 | 13.0838 | 279.3434 | 13.0885 | 8455.6147 | 0.91874 | 9503.4582 | 0.082204 | 28.9854 | 330.2529 | 328.9405 | 0.78613 | 0 | 0 | 127 | 0
644 | 20.6944 | 13991.25 | 0.13889 | 6210.8322 | 21.151 | 373.8235 | 21.1573 | 13760.6677 | 0.93828 | 14965.8833 | 0.085143 | 45.8599 | 330.2438 | 327.7759 | 0.78593 | 0 | 0 | 127 | 0
645 | 20.9167 | 14012.1667 | 0.22222 | 6277.5257 | 26.1057 | 440.9707 | 26.113 | 17166.193 | 0.93926 | 18576.2482 | 0.088082 | 57.1233 | 330.2273 | 326.1879 | 0.78561 | 0 | 0 | 127 | 0
646 | 21.2222 | 14033.3889 | 0.30556 | 6369.2292 | 31.1316 | 512.7336 | 31.1401 | 20769.9329 | 0.94002 | 22395.1782 | 0.091019 | 69.1405 | 330.2012 | 325.0019 | 0.78521 | 0 | 0 | 127 | 0
647 | 21.5556 | 14054.9444 | 0.33333 | 6469.2695 | 33.003 | 546.8907 | 33.0119 | 22364.2376 | 0.93964 | 24100.7409 | 0.093956 | 74.578 | 330.1688 | 323.6726 | 0.78473 | 0 | 0 | 127 | 0
648 | 21.8056 | 14076.75 | 0.25 | 6544.2997 | 28.4435 | 496.3189 | 28.4515 | 19498.2864 | 0.93737 | 21100.9643 | 0.096892 | 65.1635 | 330.1294 | 322.9034 | 0.78421 | 0 | 0 | 127 | 0
649 | 22.1389 | 14098.8889 | 0.33333 | 6644.3399 | 33.5044 | 572.1018 | 33.5134 | 23318.4063 | 0.93806 | 25158.0899 | 0.099827 | 78.0593 | 330.087 | 323.5819 | 0.78376 | 0 | 0 | 127 | 0
650 | 22.4444 | 14121.3333 | 0.30556 | 6736.0435 | 32.1814 | 564.5351 | 32.1902 | 22706.8639 | 0.9367 | 24541.2641 | 0.10276 | 76.1623 | 330.05 | 322.0283 | 0.78322 | 0 | 0 | 127 | 0
651 | 22.6667 | 14144 | 0.22222 | 6802.737 | 27.6059 | 510.7435 | 27.6137 | 19671.5027 | 0.93451 | 21350.0596 | 0.1057 | 66.0953 | 330.0056 | 321.9553 | 0.78269 | 0 | 0 | 127 | 0
652 | 22.8333 | 14166.8333 | 0.16667 | 6852.7571 | 24.5732 | 475.0498 | 24.5805 | 17639.4218 | 0.933 | 19206.1478 | 0.10785 | 59.3588 | 329.9622 | 322.8339 | 0.78223 | 0 | 0 | 127 | 0
653 | 23.1111 | 14189.9444 | 0.27778 | 6936.124 | 31.1879 | 572.173 | 31.1965 | 22659.5742 | 0.93437 | 24551.1548 | 0.11 | 76.3584 | 329.9246 | 323.3952 | 0.78182 | 0 | 0 | 127 | 0
654 | 23.3333 | 14213.2778 | 0.22222 | 7002.8175 | 28.2091 | 538.5003 | 28.2171 | 20692.5666 | 0.93274 | 22484.733 | 0.11215 | 69.8151 | 329.8909 | 321.3275 | 0.78129 | 0 | 0 | 127 | 0
655 | 23.4722 | 14236.75 | 0.13889 | 7044.5009 | 23.5642 | 479.4344 | 23.5714 | 17388.5489 | 0.93119 | 18973.4613 | 0.11429 | 58.7165 | 329.8475 | 321.8681 | 0.7808 | 0 | 0 | 127 | 0
656 | 23.2778 | 14260.0278 | -0.19444 | 6986.1441 | 4.2945 | 205.2603 | 4.2976 | 3144.0616 | 0.73919 | 4553.4145 | 0.11644 | 13.8742 | 329.8077 | 322.9709 | 0.7804 | 0 | 0 | 127 | 0
657 | 23.0556 | 14283.0833 | -0.22222 | 6919.4506 | 2.5011 | 117.5664 | 2.5029 | 1813.5781 | 0.43049 | 4512.8092 | 0.11858 | 13.7525 | 329.7744 | 328.1291 | 0.7803 | 0 | 0 | 127 | 0
658 | 22.8333 | 14305.9167 | -0.22222 | 6852.7571 | 2.3005 | 106.3212 | 2.3021 | 1652.0449 | 0.39596 | 4472.2038 | 0.12073 | 13.6297 | 329.7665 | 328.1061 | 0.7802 | 0 | 0 | 127 | 0
659 | 22.8056 | 14328.7222 | -0.027778 | 6844.4204 | 13.4119 | 332.6411 | 13.417 | 9616.5899 | 0.91737 | 10782.832 | 0.12288 | 33.1076 | 329.7586 | 328.0838 | 0.78011 | 0 | 0 | 127 | 0
660 | 22.8056 | 14351.5278 | 0 | 6844.4204 | 15.0028 | 352.0872 | 15.0082 | 10757.0809 | 0.9208 | 11982.3764 | 0.12503 | 36.8526 | 329.7509 | 325.6115 | 0.77988 | 0 | 0 | 127 | 0
661 | 22.8333 | 14374.3611 | 0.027778 | 6852.7571 | 16.6187 | 372.4953 | 16.6244 | 11929.9638 | 0.92422 | 13208.0852 | 0.12717 | 40.6958 | 329.7321 | 325.0454 | 0.77962 | 0 | 0 | 127 | 0
662 | 22.9722 | 14397.3333 | 0.13889 | 6894.4406 | 23.1074 | 459.1822 | 23.1144 | 16688.2474 | 0.93209 | 18204.0441 | 0.12886 | 56.4579 | 329.7111 | 324.467 | 0.77934 | 0 | 0 | 127 | 0
663 | 23.1111 | 14420.4444 | 0.13889 | 6936.124 | 23.2333 | 464.6248 | 23.2404 | 16880.617 | 0.93172 | 18417.7149 | 0.13055 | 57.1577 | 329.688 | 322.3175 | 0.77895 | 0 | 0 | 127 | 0
664 | 23.25 | 14443.6944 | 0.13889 | 6977.8074 | 23.36 | 470.0957 | 23.3671 | 17074.6405 | 0.93134 | 18633.3284 | 0.13223 | 57.8667 | 329.6558 | 322.0979 | 0.77855 | 0 | 0 | 127 | 0
665 | 23.3333 | 14467.0278 | 0.083333 | 7002.8175 | 20.2545 | 430.0419 | 20.261 | 14858.0439 | 0.93009 | 16274.8971 | 0.13391 | 50.4064 | 329.6233 | 321.8746 | 0.77815 | 0 | 0 | 127 | 0
666 | 23.4722 | 14490.5 | 0.13889 | 7044.5009 | 23.5642 | 479.4344 | 23.5714 | 17388.5489 | 0.93119 | 18973.4613 | 0.13558 | 58.9987 | 329.5904 | 322.7562 | 0.7778 | 0 | 0 | 127 | 0
667 | 23.6111 | 14514.1111 | 0.13889 | 7086.1844 | 23.6929 | 485.4721 | 23.7 | 17586.9245 | 0.93123 | 19185.6259 | 0.13726 | 59.7 | 329.5618 | 321.4638 | 0.77739 | 0 | 0 | 127 | 0
668 | 23.5556 | 14537.6667 | -0.055556 | 7069.511 | 12.5049 | 338.596 | 12.51 | 9261.3434 | 0.91398 | 10432.9976 | 0.13893 | 32.0947 | 329.5282 | 321.2343 | 0.77697 | 0 | 0 | 127 | 0
669 | 23.5278 | 14561.1944 | -0.027778 | 7061.1743 | 14.0701 | 357.5878 | 14.0754 | 10408.001 | 0.91743 | 11644.7853 | 0.14059 | 35.891 | 329.4942 | 324.982 | 0.77675 | 0 | 0 | 127 | 0
670 | 23.3889 | 14584.5833 | -0.13889 | 7019.4909 | 7.5783 | 273.0897 | 7.5824 | 5573.6627 | 0.88534 | 6595.5061 | 0.14227 | 20.1943 | 329.476 | 324.3699 | 0.7765 | 0 | 0 | 127 | 0
671 | 23.3889 | 14607.9722 | 0 | 7019.4909 | 15.5329 | 372.2835 | 15.5384 | 11421.9727 | 0.9209 | 12703.015 | 0.14394 | 39.23 | 329.4556 | 326.5488 | 0.77636 | 0 | 0 | 127 | 0
672 | 23.4167 | 14631.3889 | 0.027778 | 7027.8276 | 17.1494 | 393.2728 | 17.1552 | 12625.4177 | 0.92415 | 13961.6232 | 0.14393 | 43.1945 | 329.4441 | 323.7977 | 0.77609 | 0 | 0 | 127 | 0
673 | 23.4722 | 14654.8611 | 0.055556 | 7044.5009 | 18.7915 | 415.4146 | 18.7977 | 13867.0135 | 0.92749 | 15251.146 | 0.14391 | 47.273 | 329.4218 | 323.2055 | 0.77579 | 0 | 0 | 127 | 0
674 | 23.5556 | 14678.4167 | 0.083333 | 7069.511 | 20.4595 | 439.3109 | 20.466 | 15151.3368 | 0.93016 | 16589.0393 | 0.1439 | 51.5214 | 329.3972 | 322.5948 | 0.77546 | 0 | 0 | 127 | 0
675 | 23.5556 | 14701.9722 | 0 | 7069.511 | 15.6868 | 378.67 | 15.6924 | 11617.3385 | 0.92079 | 12916.7642 | 0.14388 | 39.9124 | 329.3703 | 321.9576 | 0.7751 | 0 | 0 | 127 | 0
676 | 23.4167 | 14725.3889 | -0.13889 | 7027.8276 | 7.6039 | 274.0367 | 7.608 | 5599.1101 | 0.88539 | 6623.8906 | 0.14386 | 20.2924 | 329.341 | 323.5994 | 0.77483 | 0 | 0 | 127 | 0
677 | 23.2778 | 14748.6667 | -0.13889 | 6986.1441 | 7.4763 | 269.4779 | 7.4804 | 5472.5436 | 0.8848 | 6485.037 | 0.14384 | 19.8647 | 329.3183 | 326.3995 | 0.77469 | 0 | 0 | 127 | 0
678 | 23.1111 | 14771.7778 | -0.16667 | 6936.124 | 5.7333 | 244.9865 | 5.737 | 4167.0973 | 0.86737 | 5104.2879 | 0.14383 | 15.6065 | 329.3068 | 326.4496 | 0.77455 | 0 | 0 | 127 | 0
679 | 22.8333 | 14794.6111 | -0.27778 | 6852.7571 | -0.88132 | 41.5794 | -0.88069 | -631.9984 | 0.14796 | 206.4923 | 0.14382 | 0.62724 | 329.2955 | 327.0509 | 0.77444 | 0 | 0 | 127 | 0
680 | 22.5833 | 14817.1944 | -0.25 | 6777.7269 | 0.48625 | 22.041 | 0.48659 | 345.365 | 0.083694 | 4426.5227 | 0.14382 | 13.5226 | 329.2866 | 329.1964 | 0.77444 | 0 | 0 | 127 | 0
681 | 22.3889 | 14839.5833 | -0.19444 | 6719.3701 | 3.4961 | 156.0551 | 3.4985 | 2461.7212 | 0.60174 | 4390.993 | 0.14382 | 13.4135 | 329.2863 | 327.3415 | 0.77434 | 0 | 0 | 127 | 0
682 | 22.25 | 14861.8333 | -0.13889 | 6677.6867 | 6.5559 | 239.0467 | 6.5597 | 4587.0933 | 0.8756 | 5538.8189 | 0.14381 | 16.9465 | 329.2786 | 327.3496 | 0.77425 | 0 | 0 | 127 | 0
683 | 22.2222 | 14884.0556 | -0.027778 | 6669.35 | 12.8953 | 313.6023 | 12.9002 | 9009.6613 | 0.91676 | 10127.7278 | 0.14381 | 31.1827 | 329.2709 | 326.8339 | 0.77413 | 0 | 0 | 127 | 0
684 | 22.1667 | 14906.2222 | -0.055556 | 6652.6766 | 11.2559 | 292.8701 | 11.2605 | 7844.7921 | 0.91296 | 8892.7128 | 0.1438 | 27.3344 | 329.2613 | 324.7773 | 0.77391 | 0 | 0 | 127 | 0
685 | 22.1389 | 14928.3611 | -0.027778 | 6644.3399 | 12.8226 | 310.9198 | 12.8275 | 8925.2643 | 0.91666 | 10036.7172 | 0.14379 | 30.9012 | 329.2436 | 325.3133 | 0.77372 | 0 | 0 | 127 | 0
686 | 22.1389 | 14950.5 | 0 | 6644.3399 | 14.4135 | 329.8408 | 14.4187 | 10032.4163 | 0.92041 | 11199.956 | 0.14377 | 34.5398 | 329.228 | 324.7852 | 0.77351 | 0 | 0 | 127 | 0
687 | 22.2222 | 14972.7222 | 0.083333 | 6669.35 | 19.2589 | 389.5486 | 19.265 | 13454.9385 | 0.93159 | 14742.9283 | 0.14376 | 45.6945 | 329.2104 | 324.2449 | 0.77327 | 0 | 0 | 127 | 0
688 | 22.3611 | 14995.0833 | 0.13889 | 6711.0334 | 22.5625 | 435.5673 | 22.5693 | 15861.2176 | 0.93375 | 17286.6493 | 0.14375 | 53.7753 | 329.1908 | 322.6223 | 0.77295 | 0 | 0 | 127 | 0
689 | 22.4444 | 15017.5278 | 0.083333 | 6736.0435 | 19.4541 | 397.4476 | 19.4603 | 13727.2538 | 0.93142 | 15038.0201 | 0.14373 | 46.635 | 329.1648 | 321.4357 | 0.77258 | 0 | 0 | 127 | 0
690 | 22.6111 | 15040.1389 | 0.16667 | 6786.0636 | 24.3746 | 466.2627 | 24.3818 | 17326.5423 | 0.9336 | 18858.8508 | 0.14371 | 58.8084 | 329.1342 | 322.4324 | 0.77226 | 0 | 0 | 127 | 0
691 | 22.8333 | 15062.9722 | 0.22222 | 6852.7571 | 27.755 | 517.6137 | 27.763 | 19923.2219 | 0.93406 | 21629.7007 | 0.14369 | 67.7248 | 329.1077 | 320.6576 | 0.77185 | 0 | 0 | 127 | 0
692 | 23.0556 | 15086.0278 | 0.22222 | 6919.4506 | 27.9556 | 526.8367 | 27.9636 | 20262.5107 | 0.93346 | 22006.8864 | 0.14366 | 68.9507 | 329.0742 | 319.3446 | 0.77138 | 0 | 0 | 127 | 0
693 | 23.1944 | 15109.2222 | 0.13889 | 6961.1341 | 23.3092 | 467.904 | 23.3163 | 16996.832 | 0.93149 | 18546.849 | 0.14364 | 57.8271 | 329.0357 | 319.1319 | 0.7709 | 0 | 0 | 127 | 0
694 | 23.25 | 15132.4722 | 0.055556 | 6977.8074 | 18.5873 | 406.8478 | 18.5934 | 13586.4469 | 0.92738 | 14950.3958 | 0.14361 | 46.3814 | 328.9965 | 320.692 | 0.7705 | 0 | 0 | 127 | 0
695 | 23.2778 | 15155.75 | 0.027778 | 6986.1441 | 17.0218 | 388.0305 | 17.0276 | 12457.177 | 0.92415 | 13779.5675 | 0.14359 | 42.683 | 328.9636 | 322.3039 | 0.77017 | 0 | 0 | 127 | 0
696 | 23.4167 | 15179.1667 | 0.13889 | 7027.8276 | 23.513 | 477.0273 | 23.5201 | 17309.6695 | 0.93117 | 18889.0943 | 0.14357 | 58.9409 | 328.9372 | 322.8094 | 0.76988 | 0 | 0 | 127 | 0
697 | 23.6389 | 15202.8056 | 0.22222 | 7094.5211 | 28.4914 | 552.4992 | 28.4996 | 21173.3571 | 0.93283 | 22997.903 | 0.14355 | 72.1957 | 328.913 | 320.4521 | 0.76947 | 0 | 0 | 127 | 0
698 | 23.8333 | 15226.6389 | 0.19444 | 7152.8779 | 27.0821 | 539.3839 | 27.0899 | 20291.6621 | 0.93236 | 22063.6856 | 0.14352 | 69.1758 | 328.8794 | 318.5176 | 0.76897 | 0 | 0 | 127 | 0
699 | 24 | 15250.6389 | 0.16667 | 7202.898 | 25.648 | 524.7612 | 25.6556 | 19351.6409 | 0.93189 | 21066.1212 | 0.1435 | 65.9608 | 328.8384 | 318.912 | 0.76849 | 0 | 0 | 127 | 0
700 | 24.2222 | 15274.8611 | 0.22222 | 7269.5915 | 29.0406 | 579.6115 | 29.0489 | 22114.0551 | 0.93302 | 24001.6814 | 0.14347 | 75.4842 | 328.799 | 319.3358 | 0.76803 | 0 | 0 | 127 | 0
701 | 24.3611 | 15299.2222 | 0.13889 | 7311.2749 | 24.4006 | 518.5748 | 24.408 | 18687.6025 | 0.93147 | 20362.4991 | 0.14344 | 63.7078 | 328.7615 | 317.9341 | 0.7675 | 0 | 0 | 127 | 0
702 | 24.5 | 15323.7222 | 0.13889 | 7352.9584 | 24.534 | 524.7987 | 24.5415 | 18896.9639 | 0.93151 | 20586.2943 | 0.14341 | 64.4373 | 328.7186 | 319.5823 | 0.76706 | 0 | 0 | 127 | 0
703 | 24.5833 | 15348.3056 | 0.083333 | 7377.9684 | 21.4327 | 483.1427 | 21.4395 | 16564.5904 | 0.93048 | 18102.2023 | 0.14338 | 56.466 | 328.6824 | 319.4431 | 0.76661 | 0 | 0 | 127 | 0
704 | 24.8056 | 15373.1111 | 0.22222 | 7444.6619 | 29.6031 | 607.242 | 29.6116 | 23085.3306 | 0.9332 | 25037.7139 | 0.14336 | 78.9 | 328.6457 | 320.5509 | 0.76622 | 0 | 0 | 127 | 0
705 | 25 | 15398.1111 | 0.19444 | 7503.0187 | 28.2027 | 593.5301 | 28.211 | 22165.7588 | 0.93274 | 24064.2112 | 0.14333 | 75.7311 | 328.6136 | 317.3046 | 0.76567 | 0 | 0 | 127 | 0
706 | 25.0833 | 15423.1944 | 0.083333 | 7528.0288 | 21.9211 | 505.052 | 21.9282 | 17286.7033 | 0.93064 | 18875.0159 | 0.1433 | 58.9624 | 328.5687 | 317.7163 | 0.76515 | 0 | 0 | 127 | 0
707 | 25.1667 | 15448.3611 | 0.083333 | 7553.0389 | 22.0035 | 508.7417 | 22.0106 | 17409.3047 | 0.93067 | 19006.2022 | 0.14327 | 59.3913 | 328.5257 | 320.0781 | 0.76474 | 0 | 0 | 127 | 0
708 | 25.2222 | 15473.5833 | 0.055556 | 7569.7122 | 20.4677 | 487.9887 | 20.4744 | 16230.0333 | 0.93016 | 17748.6818 | 0.14325 | 55.3676 | 328.4921 | 319.9845 | 0.76433 | 0 | 0 | 127 | 0
709 | 25.25 | 15498.8333 | 0.027778 | 7578.0489 | 18.9043 | 467.2471 | 18.9108 | 15007.0589 | 0.92656 | 16496.4914 | 0.14322 | 51.3749 | 328.4583 | 320.5285 | 0.76394 | 0 | 0 | 127 | 0
710 | 25.3333 | 15524.1667 | 0.083333 | 7603.059 | 22.1691 | 516.1539 | 22.1762 | 17656.4548 | 0.93073 | 19270.6383 | 0.1432 | 60.2588 | 328.4268 | 321.07 | 0.76359 | 0 | 0 | 127 | 0
711 | 25.4444 | 15549.6111 | 0.11111 | 7636.4057 | 23.8709 | 544.5184 | 23.8784 | 19095.1495 | 0.93129 | 20803.9161 | 0.14318 | 65.2034 | 328.3976 | 319.7698 | 0.76317 | 0 | 0 | 127 | 0
712 | 25.4722 | 15575.0833 | 0.027778 | 7644.7424 | 19.126 | 476.5519 | 19.1326 | 15316.682 | 0.92715 | 16820.2377 | 0.14315 | 52.4225 | 328.3634 | 319.0292 | 0.76271 | 0 | 0 | 127 | 0
713 | 25.6111 | 15600.6944 | 0.13889 | 7686.4259 | 25.6292 | 575.6723 | 25.6371 | 20635.8086 | 0.93188 | 22444.2999 | 0.14313 | 70.5282 | 328.3263 | 320.8232 | 0.76235 | 0 | 0 | 127 | 0
714 | 25.8056 | 15626.5 | 0.19444 | 7744.7827 | 29.0077 | 632.1577 | 29.0162 | 23533.0976 | 0.93301 | 25522.895 | 0.14311 | 80.5734 | 328.2965 | 318.2034 | 0.76186 | 0 | 0 | 127 | 0
715 | 26.0278 | 15652.5278 | 0.22222 | 7811.4762 | 30.8252 | 666.8672 | 30.8341 | 25222.7954 | 0.93361 | 27316.3755 | 0.14308 | 86.4761 | 328.2563 | 316.7281 | 0.7613 | 0 | 0 | 127 | 0
716 | 26.2778 | 15678.8056 | 0.25 | 7886.5064 | 32.6733 | 703.4321 | 32.6826 | 26991.7053 | 0.93423 | 29192.0033 | 0.14304 | 92.6871 | 328.2105 | 315.8406 | 0.7607 | 0 | 0 | 127 | 0
717 | 26.4167 | 15705.2222 | 0.13889 | 7928.1898 | 26.4536 | 613.7908 | 26.4617 | 21969.5285 | 0.93215 | 23868.5635 | 0.14301 | 75.1985 | 328.1613 | 314.9062 | 0.76006 | 0 | 0 | 127 | 0
718 | 26.4722 | 15731.6944 | 0.055556 | 7944.8632 | 21.7387 | 543.7704 | 21.7458 | 18092.2008 | 0.93058 | 19741.8136 | 0.14297 | 61.8346 | 328.1086 | 317.3574 | 0.75953 | 0 | 0 | 127 | 0
719 | 26.4167 | 15758.1111 | -0.055556 | 7928.1898 | 15.3172 | 450.0723 | 15.3232 | 12721.8998 | 0.91196 | 14249.9951 | 0.14294 | 44.2911 | 328.0658 | 319.2272 | 0.7591 | 0 | 0 | 127 | 0
720 | 26.2778 | 15784.3889 | -0.13889 | 7886.5064 | 10.4006 | 377.8282 | 10.4056 | 8593.6902 | 0.8938 | 9914.7783 | 0.14292 | 30.634 | 328.0307 | 321.7008 | 0.7588 | 0 | 0 | 127 | 0
721 | 26.1389 | 15810.5278 | -0.13889 | 7844.8229 | 10.2574 | 372.4876 | 10.2623 | 8430.5944 | 0.89407 | 9729.4411 | 0.1429 | 30.056 | 328.0055 | 323.628 | 0.75858 | 0 | 0 | 127 | 0
722 | 25.9722 | 15836.5 | -0.16667 | 7794.8028 | 8.4956 | 344.2808 | 8.5002 | 6938.4971 | 0.87672 | 8214.1321 | 0.14288 | 25.3234 | 327.9881 | 323.6935 | 0.75838 | 0 | 0 | 127 | 0
723 | 25.8056 | 15862.3056 | -0.16667 | 7744.7827 | 8.3259 | 338.1055 | 8.3305 | 6756.2618 | 0.87592 | 8013.3147 | 0.14287 | 24.6987 | 327.971 | 324.353 | 0.7582 | 0 | 0 | 127 | 0
724 | 25.6111 | 15887.9167 | -0.19444 | 7686.4259 | 6.5383 | 309.4251 | 6.5425 | 5266.2222 | 0.85695 | 6445.3067 | 0.14286 | 19.8241 | 327.9566 | 324.4281 | 0.75803 | 0 | 0 | 127 | 0
725 | 25.5278 | 15913.4444 | -0.083333 | 7661.4158 | 12.8181 | 392.5268 | 12.8235 | 10288.3127 | 0.90615 | 11653.8275 | 0.14285 | 36.104 | 327.9425 | 325.1106 | 0.75789 | 0 | 0 | 127 | 0
726 | 25.3889 | 15938.8333 | -0.13889 | 7619.7324 | 9.4972 | 344.2081 | 9.5019 | 7581.949 | 0.89201 | 8799.8715 | 0.14284 | 27.1557 | 327.9312 | 322.774 | 0.75764 | 0 | 0 | 127 | 0
727 | 25.25 | 15964.0833 | -0.13889 | 7578.0489 | 9.3589 | 339.072 | 9.3636 | 7430.6533 | 0.89134 | 8636.508 | 0.14283 | 26.6473 | 327.9107 | 324.0321 | 0.75745 | 0 | 0 | 127 | 0
728 | 25.1111 | 15989.1944 | -0.13889 | 7536.3655 | 9.2213 | 333.966 | 9.2259 | 7281.1645 | 0.8907 | 8474.6391 | 0.14282 | 26.1433 | 327.8953 | 324.0896 | 0.75727 | 0 | 0 | 127 | 0
729 | 24.8056 | 16014 | -0.30556 | 7444.6619 | -0.62417 | 34.595 | -0.62369 | -486.2269 | 0.10256 | 250.1323 | 0.14281 | 0.76313 | 327.8801 | 324.1467 | 0.75708 | 0 | 0 | 127 | 0
730 | 24.4167 | 16038.4167 | -0.38889 | 7327.9483 | -5.7734 | 278.9157 | -5.7694 | -4427.3514 | 0.83763 | -3408.479 | 0.14352 | -10.3491 | 327.8652 | 327.7557 | 0.75708 | 0 | 0 | 127 | 0
731 | 24.1944 | 16062.6111 | -0.22222 | 7261.2548 | 3.5596 | 183.9402 | 3.5622 | 2708.6921 | 0.60712 | 4761.5725 | 0.081959 | 14.5761 | 327.8648 | 328.713 | 0.75715 | 0 | 0 | 127 | 0
732 | 24 | 16086.6111 | -0.19444 | 7202.898 | 4.9661 | 252.5043 | 4.9698 | 3748.6552 | 0.84876 | 4716.6423 | 0.08196 | 14.4378 | 327.8707 | 326.676 | 0.75705 | 0 | 0 | 127 | 0
733 | 23.7778 | 16110.3889 | -0.22222 | 7136.2045 | 3.1664 | 157.9927 | 3.1687 | 2367.9799 | 0.54243 | 4665.5186 | 0.081959 | 14.2811 | 327.8624 | 326.6791 | 0.75695 | 0 | 0 | 127 | 0
734 | 23.6389 | 16134.0278 | -0.13889 | 7094.5211 | 7.8096 | 281.6527 | 7.8137 | 5805.1092 | 0.88583 | 6853.2725 | 0.084898 | 21.0178 | 327.8542 | 326.6418 | 0.75685 | 0 | 0 | 127 | 0
735 | 23.4722 | 16157.5 | -0.16667 | 7044.5009 | 6.0642 | 256.179 | 6.068 | 4476.3784 | 0.86944 | 5448.5744 | 0.087838 | 16.694 | 327.8461 | 325.9999 | 0.7567 | 0 | 0 | 127 | 0
736 | 23.25 | 16180.75 | -0.22222 | 6977.8074 | 2.6782 | 127.7419 | 2.6801 | 1958.3862 | 0.46098 | 4548.3389 | 0.090776 | 13.9276 | 327.8341 | 326.3187 | 0.75659 | 0 | 0 | 127 | 0
737 | 22.9444 | 16203.6944 | -0.30556 | 6886.1039 | -2.3722 | 112.8729 | -2.3705 | -1709.3703 | 0.39824 | -380.7371 | 0.094666 | -1.161 | 327.8246 | 326.5062 | 0.75649 | 0 | 0 | 127 | 0
738 | 22.5833 | 16226.2778 | -0.36111 | 6777.7269 | -5.8774 | 242.1481 | -5.8736 | -4168.8879 | 0.85087 | -3247.1904 | 0.083269 | -9.8807 | 327.8167 | 327.9134 | 0.7565 | 0 | 0 | 127 | 0
739 | 22.1389 | 16248.4167 | -0.44444 | 6644.3399 | -11.0411 | 296.5835 | -11.0364 | -7679.0595 | 0.90667 | -6662.3407 | 0.083269 | -20.2195 | 327.8174 | 328.6401 | 0.75657 | 0 | 0 | 127 | 0
740 | 21.6944 | 16270.1111 | -0.44444 | 6510.9529 | -11.4243 | 291.7704 | -11.4196 | -7786.1604 | 0.90915 | -6778.7816 | 0.086119 | -20.5671 | 327.823 | 329.5643 | 0.75671 | 0 | 0 | 127 | 0
741 | 21.2778 | 16291.3889 | -0.41667 | 6385.9026 | -10.1856 | 267.9097 | -10.1812 | -6808.4487 | 0.90668 | -5873.1146 | 0.088971 | -17.8286 | 327.8345 | 329.6644 | 0.75685 | 0 | 0 | 127 | 0
742 | 20.9167 | 16312.3056 | -0.36111 | 6277.5257 | -7.3034 | 227.3818 | -7.2996 | -4798.6493 | 0.87092 | -3879.2331 | 0.091823 | -11.7935 | 327.8462 | 329.4833 | 0.75698 | 0 | 0 | 127 | 0
743 | 20.3889 | 16332.6944 | -0.52778 | 6119.1286 | -17.2777 | 331.1965 | -17.272 | -11067.8077 | 0.93062 | -9999.9764 | 0.094676 | -30.2371 | 327.8563 | 328.9729 | 0.75706 | 0 | 0 | 127 | 0
744 | 19.75 | 16352.4444 | -0.63889 | 5927.3848 | -24.1458 | 399.2475 | -24.1387 | -14983.2348 | 0.94075 | -13795.532 | 0.097528 | -41.5632 | 327.863 | 330.812 | 0.75727 | 0 | 0 | 127 | 0
745 | 19 | 16371.4444 | -0.75 | 5702.2942 | -31.081 | 465.2869 | -31.0725 | -18554.7186 | 0.94181 | -17175.067 | 0.10038 | -51.568 | 327.8802 | 332.0525 | 0.75756 | 0 | 0 | 127 | 0
746 | 17.5278 | 16388.9722 | -1.4722 | 5260.4498 | -73.5025 | 947.3579 | -73.4836 | -40480.1309 | 0.94217 | -37839.2513 | 0.10324 | -111.4841 | 327.9039 | 333.2279 | 0.75791 | 0 | 0 | 127 | 0
747 | 16.0556 | 16405.0278 | -1.4722 | 4818.6054 | -74.475 | 881.3251 | -74.4558 | -37570.6418 | 0.94151 | -35073.2413 | 0.10611 | -103.4872 | 327.9332 | 339.7623 | 0.75869 | 0 | 0 | 127 | 0
748 | 14.5833 | 16419.6111 | -1.4722 | 4376.7609 | -75.3622 | 814.9277 | -75.3427 | -34532.0802 | 0.94058 | -32180.353 | 0.1082 | -95.1268 | 327.9966 | 339.1936 | 0.75941 | 0 | 0 | 127 | 0
749 | 13.1111 | 16432.7222 | -1.4722 | 3934.9165 | -76.1642 | 746.5094 | -76.1443 | -31376.3003 | 0.93878 | -29155.5052 | 0.11029 | -86.3661 | 328.0555 | 338.5468 | 0.76007 | 0 | 0 | 127 | 0
750 | 11.9722 | 16444.6944 | -1.1389 | 3593.1123 | -57.6352 | 509.3378 | -57.6204 | -21680.8021 | 0.9349 | -19969.3294 | 0.11238 | -59.6434 | 328.1096 | 337.8152 | 0.76067 | 0 | 0 | 127 | 0
751 | 10.9444 | 16455.6389 | -1.0278 | 3284.6549 | -51.7348 | 415.7755 | -51.7216 | -17790.5865 | 0.93244 | -16288.584 | 0.11447 | -48.8054 | 328.1587 | 334.9858 | 0.76108 | 0 | 0 | 127 | 0
752 | 9.6111 | 16465.25 | -1.3333 | 2884.4939 | -69.7739 | 516.9074 | -69.7552 | -21070.4935 | 0.92032 | -19091.5107 | 0.11655 | -57.0172 | 328.1926 | 333.8808 | 0.76142 | 0 | 0 | 127 | 0
753 | 8.7222 | 16473.9722 | -0.88889 | 2617.7199 | -44.6399 | 290.7229 | -44.6283 | -12233.8254 | 0.9125 | -10863.3249 | 0.11863 | -32.7109 | 328.2204 | 334.9843 | 0.76182 | 0 | 0 | 127 | 0
754 | 7.7778 | 16481.75 | -0.94444 | 2334.2725 | -48.1283 | 283.2 | -48.1156 | -11761.5859 | 0.90606 | -10356.6709 | 0.12071 | -31.1931 | 328.2528 | 332.2014 | 0.76204 | 0 | 0 | 127 | 0
755 | 6.75 | 16488.5 | -1.0278 | 2025.8151 | -53.1947 | 280.7274 | -53.1802 | -11281.7985 | 0.89951 | -9848.1015 | 0.12279 | -29.6706 | 328.2714 | 332.1016 | 0.76226 | 0 | 0 | 127 | 0
756 | 5.5556 | 16494.0556 | -1.1944 | 1667.3375 | -63.0293 | 292.2708 | -63.0109 | -11001.906 | 0.8757 | -9334.4052 | 0.12487 | -28.1325 | 328.2891 | 331.994 | 0.76247 | 0 | 0 | 127 | 0
757 | 4.3333 | 16498.3889 | -1.2222 | 1300.5232 | -64.8579 | 247.2135 | -64.838 | -8830.3198 | 0.84112 | -7127.3302 | 0.12694 | -21.5302 | 328.306 | 331.8772 | 0.76266 | 0 | 0 | 127 | 0
758 | 3.1389 | 16501.5278 | -1.1944 | 942.0457 | -63.4426 | 186.0063 | -63.4219 | -6256.6196 | 0.78427 | -4606.8531 | 0.12863 | -13.9552 | 328.322 | 331.0915 | 0.76281 | 0 | 0 | 127 | 0
759 | 2.2222 | 16503.75 | -0.91667 | 666.935 | -47.6301 | 98.0498 | -47.6147 | -3325.4741 | 0.69596 | -2014.4063 | 0.13032 | -6.1204 | 328.3343 | 330.1529 | 0.76291 | 0 | 0 | 127 | 0
760 | 1.4722 | 16505.2222 | -0.75 | 441.8444 | -38.1392 | 50.0095 | -38.1273 | -1764.1456 | 0.43595 | -469.0798 | 0.132 | -1.4278 | 328.3422 | 329.1501 | 0.76295 | 0 | 0 | 127 | 0
761 | 0.88889 | 16506.1111 | -0.58333 | 266.774 | -28.6208 | 12.0386 | -28.6161 | -799.4338 | -0.15848 | 426.6963 | 0.1333 | 1.3002 | 328.3457 | 328.536 | 0.76296 | 0 | 0 | 127 | 0
762 | 0.30556 | 16506.4167 | -0.58333 | 91.7036 | -28.6345 | -9.9171 | -28.6459 | -275.0911 | -0.66431 | 482.7457 | 0.082009 | 1.4708 | 328.3465 | 328.2399 | 0.76295 | 0 | 0 | 127 | 0
763 | 0 | 16506.4167 | -0.30556 | 0 | -12.7273 | 0 | 0 | 0 | 0 | 300 | 0.082009 | 0.91388 | 328.3457 | 328.2251 | 0.76294 | 0 | 0 | 127 | 0
764 | 0 | 16506.4167 | 0 | 0 | 4.7727 | 0 | 0 | 0 | 0 | 300 | 0.084949 | 0.91389 | 328.3449 | 328.2673 | 0.76294 | 0 | 0 | 127 | 0
764 | 0 | 16506.4167 | 0 | 0 | 4.7727 | 0 | 0 | 0 | 0 | 300 | 0.087889 | 0.9139 | 328.3444 | 328.2641 | 0.76294 | 0 | 0 | 127 | 0
765 | 0 | 16506.4167 | 0 | 0 | 4.7727 | 0 | 0 | 0 | 0 | 300 | 0.087889 | 0.9139 | 328.3444 | 328.2641 | 0.76293 | 0 | 0 | 127 | 0
766 | 0 | 16506.4167 | 0 | 0 | 4.7727 | 0 | 0 | 0 | 0 | 300 | 0.090829 | 0.91391 | 328.3439 | 328.2609 | 0.76292 | 0 | 0 | 127 | 0
767 | 0.88889 | 16507.3056 | 0.88889 | 266.774 | 55.6974 | 48.1131 | 55.7162 | 1556.5174 | 0.50934 | 3355.9247 | 0.093769 | 10.2508 | 328.3434 | 328.2577 | 0.76292 | 0 | 0 | 127 | 0
768 | 2.1944 | 16509.5 | 1.3056 | 658.5983 | 79.6402 | 159.9723 | 79.6656 | 5494.3982 | 0.74825 | 7642.9865 | 0.096708 | 23.4393 | 328.3428 | 327.3515 | 0.76284 | 0 | 0 | 127 | 0
769 | 3.6111 | 16513.1111 | 1.4167 | 1083.7694 | 86.1656 | 265.4648 | 86.1912 | 9782.0214 | 0.83528 | 12011.0501 | 0.099648 | 36.9969 | 328.337 | 326.0013 | 0.76268 | 0 | 0 | 127 | 0
770 | 5.0556 | 16518.1667 | 1.4444 | 1517.2771 | 88.0027 | 358.5358 | 88.0275 | 13986.5881 | 0.87682 | 16251.5651 | 0.10259 | 50.2888 | 328.3237 | 324.5283 | 0.76243 | 0 | 0 | 127 | 0
771 | 6.4722 | 16524.6389 | 1.4167 | 1942.4482 | 86.733 | 432.3189 | 86.7564 | 17647.3446 | 0.89731 | 19966.963 | 0.10552 | 62.0566 | 328.3026 | 322.9959 | 0.76208 | 0 | 0 | 127 | 0
772 | 7.7222 | 16532.3611 | 1.25 | 2317.5991 | 77.5366 | 440.9765 | 77.5565 | 18822.8448 | 0.913 | 20916.4537 | 0.10764 | 65.1064 | 328.274 | 321.5941 | 0.76165 | 0 | 0 | 127 | 0
773 | 8.75 | 16541.1111 | 1.0278 | 2626.0566 | 65.1423 | 407.2982 | 65.1586 | 17918.6069 | 0.92252 | 19723.5192 | 0.10976 | 61.3474 | 328.2387 | 321.0929 | 0.76119 | 0 | 0 | 127 | 0
774 | 9.75 | 16550.8611 | 1 | 2926.1773 | 63.9153 | 439.58 | 63.931 | 19590.2976 | 0.92852 | 21398.3315 | 0.11187 | 66.7159 | 328.2017 | 321.3387 | 0.76077 | 0 | 0 | 127 | 0
775 | 10.7222 | 16561.5833 | 0.97222 | 3217.9614 | 62.7159 | 470.1304 | 62.7312 | 21139.4178 | 0.93218 | 22977.4084 | 0.11398 | 71.8085 | 328.1668 | 320.5623 | 0.7603 | 0 | 0 | 127 | 0
776 | 11.5278 | 16573.1111 | 0.80556 | 3459.7253 | 53.523 | 425.3033 | 53.5359 | 19396.1306 | 0.9346 | 21053.4642 | 0.11609 | 65.6889 | 328.1289 | 319.7924 | 0.7598 | 0 | 0 | 127 | 0
777 | 12.1111 | 16585.2222 | 0.58333 | 3634.7957 | 41.067 | 345.659 | 41.0769 | 15635.3085 | 0.93337 | 17051.3936 | 0.1182 | 52.9834 | 328.088 | 320.3235 | 0.75935 | 0 | 0 | 127 | 0
778 | 12.5278 | 16597.75 | 0.41667 | 3759.8461 | 31.7234 | 282.9563 | 31.7313 | 12493.5765 | 0.93151 | 13712.1923 | 0.12031 | 42.4602 | 328.0507 | 321.6763 | 0.75898 | 0 | 0 | 127 | 0
779 | 12.9722 | 16610.7222 | 0.44444 | 3893.2331 | 33.5373 | 308.2708 | 33.5456 | 13676.4719 | 0.93345 | 14951.5703 | 0.12242 | 46.3841 | 328.0205 | 322.8227 | 0.75869 | 0 | 0 | 127 | 0
780 | 13.4167 | 16624.1389 | 0.44444 | 4026.6201 | 33.768 | 321.261 | 33.7763 | 14242.3476 | 0.93471 | 15537.1124 | 0.12452 | 48.2538 | 327.9964 | 322.2204 | 0.75836 | 0 | 0 | 127 | 0
781 | 13.7222 | 16637.8611 | 0.30556 | 4118.3236 | 25.9765 | 262.2793 | 25.9832 | 11205.7694 | 0.93223 | 12320.3864 | 0.12663 | 38.1269 | 327.97 | 321.8596 | 0.75803 | 0 | 0 | 127 | 0
782 | 14.0833 | 16651.9444 | 0.36111 | 4226.7006 | 29.3558 | 300.2199 | 29.3633 | 12996.7499 | 0.93383 | 14217.7031 | 0.12825 | 44.1153 | 327.9426 | 323.053 | 0.75776 | 0 | 0 | 127 | 0
783 | 14.3889 | 16666.3333 | 0.30556 | 4318.4041 | 26.3452 | 280.6646 | 26.352 | 11916.9418 | 0.93279 | 13075.5689 | 0.12986 | 40.5245 | 327.9209 | 322.1921 | 0.75746 | 0 | 0 | 127 | 0
784 | 14.6944 | 16681.0278 | 0.30556 | 4410.1077 | 26.52 | 289.2316 | 26.5268 | 12250.7584 | 0.93307 | 13429.5474 | 0.13147 | 41.6524 | 327.8958 | 322.568 | 0.75718 | 0 | 0 | 127 | 0
785 | 14.9722 | 16696 | 0.27778 | 4493.4746 | 25.0911 | 282.3321 | 25.0977 | 11809.8689 | 0.93254 | 12964.2258 | 0.13308 | 40.1962 | 327.8727 | 322.3296 | 0.75689 | 0 | 0 | 127 | 0
786 | 15.25 | 16711.25 | 0.27778 | 4576.8414 | 25.2563 | 290.0411 | 25.2629 | 12108.1469 | 0.93277 | 13280.9015 | 0.13469 | 41.2068 | 327.849 | 322.435 | 0.75661 | 0 | 0 | 127 | 0
787 | 15.4722 | 16726.7222 | 0.22222 | 4643.5349 | 22.2087 | 265.8876 | 22.2147 | 10802.3532 | 0.93121 | 11900.2992 | 0.1363 | 36.8657 | 327.8262 | 322.2099 | 0.75632 | 0 | 0 | 127 | 0
788 | 15.6111 | 16742.3333 | 0.13889 | 4685.2184 | 17.5209 | 226.1048 | 17.526 | 8598.8563 | 0.92427 | 9603.371 | 0.1379 | 29.6664 | 327.8027 | 322.719 | 0.75607 | 0 | 0 | 127 | 0
789 | 15.6944 | 16758.0278 | 0.083333 | 4710.2284 | 14.3904 | 200.4699 | 14.3949 | 7100.3299 | 0.91717 | 8041.6012 | 0.1395 | 24.7951 | 327.7818 | 323.6432 | 0.75586 | 0 | 0 | 127 | 0
790 | 15.9722 | 16774 | 0.27778 | 4793.5953 | 25.6998 | 310.4516 | 25.7066 | 12904.2981 | 0.93341 | 14124.8719 | 0.14111 | 43.9252 | 327.7649 | 324.2661 | 0.75569 | 0 | 0 | 127 | 0
791 | 16.0556 | 16790.0556 | 0.083333 | 4818.6054 | 14.6159 | 208.4684 | 14.6205 | 7377.5351 | 0.91827 | 8334.2103 | 0.14271 | 25.7165 | 327.7508 | 321.482 | 0.75538 | 0 | 0 | 127 | 0
792 | 16 | 16806.0556 | -0.055556 | 4801.932 | 6.6264 | 138.0516 | 6.6294 | 3333.6283 | 0.87431 | 4112.8543 | 0.1427 | 12.619 | 327.7258 | 324.0562 | 0.7552 | 0 | 0 | 127 | 0
793 | 15.7778 | 16821.8333 | -0.22222 | 4735.2385 | -3.058 | 75.8117 | -3.0563 | -1515.5449 | 0.51184 | -475.7207 | 0.14344 | -1.4507 | 327.7112 | 325.9011 | 0.75512 | 0 | 0 | 127 | 0
794 | 15.6111 | 16837.4444 | -0.16667 | 4685.2184 | 0.020923 | 0.50047 | 0.020934 | 10.2712 | 0.0035875 | 3163.0079 | 0.081943 | 9.6754 | 327.704 | 327.8229 | 0.75513 | 0 | 0 | 127 | 0
795 | 15.4167 | 16852.8611 | -0.19444 | 4626.8616 | -1.6887 | 40.3926 | -1.6877 | -817.7515 | 0.28228 | 69.1641 | 0.081943 | 0.21107 | 327.7048 | 326.912 | 0.75506 | 0 | 0 | 127 | 0
796 | 15.4722 | 16868.3333 | 0.055556 | 4643.5349 | 12.6633 | 181.9904 | 12.6674 | 6159.7665 | 0.91272 | 7048.7949 | 0.081942 | 21.6269 | 327.6993 | 327.682 | 0.75506 | 0 | 0 | 127 | 0
797 | 15.5556 | 16883.8889 | 0.083333 | 4668.545 | 14.305 | 197.4272 | 14.3095 | 6995.7437 | 0.91673 | 7931.1699 | 0.084882 | 24.3563 | 327.6992 | 325.8635 | 0.75491 | 0 | 0 | 127 | 0
798 | 15.6944 | 16899.5833 | 0.13889 | 4710.2284 | 17.5722 | 228.0664 | 17.5773 | 8670.077 | 0.92445 | 9678.6064 | 0.087821 | 29.7737 | 327.6869 | 325.5479 | 0.75474 | 0 | 0 | 127 | 0
799 | 15.9722 | 16915.5556 | 0.27778 | 4793.5953 | 25.6998 | 310.4516 | 25.7066 | 12904.2981 | 0.93341 | 14124.8719 | 0.09076 | 43.634 | 327.6731 | 324.9708 | 0.75453 | 0 | 0 | 127 | 0
800 | 16.1389 | 16931.6944 | 0.16667 | 4843.6154 | 19.4414 | 252.7966 | 19.4469 | 9863.9012 | 0.92881 | 10919.9651 | 0.093698 | 33.6513 | 327.6561 | 323.5677 | 0.75423 | 0 | 0 | 127 | 0
801 | 16.1944 | 16947.8889 | 0.055556 | 4860.2888 | 13.1131 | 197.3795 | 13.1174 | 6676.3332 | 0.91527 | 7594.3611 | 0.096636 | 23.3403 | 327.6313 | 324.3794 | 0.75399 | 0 | 0 | 127 | 0
802 | 16.3056 | 16964.1944 | 0.11111 | 4893.6356 | 16.366 | 228.3693 | 16.3709 | 8389.4203 | 0.92236 | 9395.6451 | 0.099574 | 28.9336 | 327.6122 | 325.2881 | 0.75383 | 0 | 0 | 127 | 0
803 | 16.4167 | 16980.6111 | 0.11111 | 4926.9823 | 16.4375 | 230.9729 | 16.4424 | 8483.4984 | 0.92263 | 9494.9579 | 0.10251 | 29.2512 | 327.5989 | 324.6329 | 0.75363 | 0 | 0 | 127 | 0
804 | 16.5 | 16997.1111 | 0.083333 | 4951.9924 | 14.9005 | 218.4894 | 14.9052 | 7729.3917 | 0.91957 | 8705.4804 | 0.10545 | 26.8062 | 327.5824 | 324.4979 | 0.75343 | 0 | 0 | 127 | 0
805 | 16.5278 | 17013.6389 | 0.027778 | 4960.3291 | 11.7368 | 190.1889 | 11.7408 | 6098.6858 | 0.91315 | 6978.7052 | 0.10755 | 21.4559 | 327.5658 | 324.6827 | 0.75324 | 0 | 0 | 127 | 0
806 | 16.5278 | 17030.1667 | 0 | 4960.3291 | 10.1459 | 175.7222 | 10.1496 | 5272.1383 | 0.90991 | 6094.142 | 0.10966 | 18.7225 | 327.5506 | 325.1977 | 0.75309 | 0 | 0 | 127 | 0
807 | 16.5278 | 17046.6944 | 0 | 4960.3291 | 10.1459 | 175.7222 | 10.1496 | 5272.1383 | 0.90991 | 6094.142 | 0.11176 | 18.7255 | 327.5384 | 325.4459 | 0.75296 | 0 | 0 | 127 | 0
808 | 16.5278 | 17063.2222 | 0 | 4960.3291 | 10.1459 | 175.7222 | 10.1496 | 5272.1383 | 0.90991 | 6094.142 | 0.11386 | 18.7284 | 327.5277 | 325.3955 | 0.75283 | 0 | 0 | 127 | 0
809 | 16.5278 | 17079.75 | 0 | 4960.3291 | 10.1459 | 175.7222 | 10.1496 | 5272.1383 | 0.90991 | 6094.142 | 0.11597 | 18.7313 | 327.5171 | 325.3452 | 0.7527 | 0 | 0 | 127 | 0
810 | 16.5278 | 17096.2778 | 0 | 4960.3291 | 10.1459 | 175.7222 | 10.1496 | 5272.1383 | 0.90991 | 6094.142 | 0.11807 | 18.7342 | 327.5064 | 325.2948 | 0.75257 | 0 | 0 | 127 | 0
811 | 16.5833 | 17112.8611 | 0.055556 | 4977.0024 | 13.3639 | 205.8791 | 13.3682 | 6967.3753 | 0.91658 | 7901.4597 | 0.12017 | 24.3444 | 327.4958 | 325.2444 | 0.75244 | 0 | 0 | 127 | 0
812 | 16.6667 | 17129.5278 | 0.083333 | 5002.0125 | 15.0093 | 222.3171 | 15.0139 | 7864.438 | 0.92004 | 8847.9496 | 0.12227 | 27.2961 | 327.4851 | 324.5084 | 0.75227 | 0 | 0 | 127 | 0
813 | 16.8889 | 17146.4167 | 0.22222 | 5068.706 | 23.1105 | 305.0098 | 23.1168 | 12270.2469 | 0.93269 | 13455.7112 | 0.12437 | 41.7518 | 327.4713 | 324.0763 | 0.75208 | 0 | 0 | 127 | 0
814 | 17.25 | 17163.6667 | 0.36111 | 5177.0829 | 31.3075 | 399.5545 | 31.3156 | 16977.5322 | 0.93865 | 18387.2456 | 0.12647 | 57.4255 | 327.4557 | 322.1753 | 0.75179 | 0 | 0 | 127 | 0
815 | 17.5556 | 17181.2222 | 0.30556 | 5268.7865 | 28.3349 | 376.5023 | 28.3424 | 15637.7943 | 0.9375 | 16980.2781 | 0.12807 | 52.9558 | 327.432 | 320.0777 | 0.7514 | 0 | 0 | 127 | 0
816 | 17.8889 | 17199.1111 | 0.33333 | 5368.8267 | 30.1582 | 405.0764 | 30.1661 | 16960.0511 | 0.93922 | 18357.6718 | 0.12966 | 57.3748 | 327.3993 | 320.5333 | 0.75103 | 0 | 0 | 127 | 0
817 | 18.1944 | 17217.3056 | 0.30556 | 5460.5303 | 28.7842 | 398.3981 | 28.7918 | 16463.8808 | 0.93912 | 17831.2373 | 0.13124 | 55.7127 | 327.3692 | 319.8391 | 0.75063 | 0 | 0 | 127 | 0
818 | 18.5 | 17235.8056 | 0.30556 | 5552.2339 | 29.0047 | 409.039 | 29.0124 | 16868.6455 | 0.93987 | 18247.8187 | 0.13283 | 57.0679 | 327.3366 | 319.9364 | 0.75024 | 0 | 0 | 127 | 0
819 | 18.8611 | 17254.6667 | 0.36111 | 5660.6108 | 32.4519 | 457.7895 | 32.4604 | 19241.7797 | 0.94217 | 20722.8495 | 0.13441 | 65.0514 | 327.3049 | 319.6344 | 0.74985 | 0 | 0 | 127 | 0
820 | 19.1667 | 17273.8333 | 0.30556 | 5752.3144 | 29.4986 | 432.6458 | 29.5065 | 17774.1554 | 0.94148 | 19179.0148 | 0.13599 | 60.1037 | 327.2724 | 318.4262 | 0.74939 | 0 | 0 | 127 | 0
821 | 19.4444 | 17293.2778 | 0.27778 | 5835.6812 | 28.1187 | 424.1442 | 28.1263 | 17188.2902 | 0.94151 | 18556.0756 | 0.13756 | 58.1259 | 327.2354 | 318.9674 | 0.74898 | 0 | 0 | 127 | 0
822 | 19.6667 | 17312.9444 | 0.22222 | 5902.3747 | 25.1078 | 394.6609 | 25.1148 | 15523.3522 | 0.9409 | 16798.4934 | 0.13913 | 52.5125 | 327.2012 | 319.1139 | 0.74857 | 0 | 0 | 127 | 0
823 | 19.8056 | 17332.75 | 0.13889 | 5944.0582 | 20.4429 | 342.994 | 20.449 | 12728.6726 | 0.9396 | 13846.9257 | 0.1407 | 43.1233 | 327.1682 | 319.7794 | 0.74821 | 0 | 0 | 127 | 0
824 | 19.8889 | 17352.6389 | 0.083333 | 5969.0682 | 17.3262 | 310.7916 | 17.3316 | 10833.6424 | 0.93177 | 11926.9728 | 0.14227 | 37.0557 | 327.1383 | 321.003 | 0.74791 | 0 | 0 | 127 | 0
825 | 20.0278 | 17372.6667 | 0.13889 | 6010.7517 | 20.617 | 350.1699 | 20.6231 | 12981.1222 | 0.9401 | 14108.2326 | 0.14226 | 43.9702 | 327.1138 | 321.8424 | 0.74765 | 0 | 0 | 127 | 0
826 | 20.0833 | 17392.75 | 0.055556 | 6027.4251 | 15.8881 | 299.4972 | 15.8933 | 10031.7308 | 0.92752 | 11115.6675 | 0.14224 | 34.5009 | 327.0927 | 320.8383 | 0.74735 | 0 | 0 | 127 | 0
827 | 20.1111 | 17412.8611 | 0.027778 | 6035.7617 | 14.3192 | 283.06 | 14.3241 | 9053.7467 | 0.92282 | 10110.9808 | 0.14222 | 31.3412 | 327.0677 | 322.1609 | 0.74711 | 0 | 0 | 127 | 0
828 | 20.1667 | 17433.0278 | 0.055556 | 6052.4351 | 15.9541 | 302.1586 | 15.9593 | 10115.1878 | 0.92757 | 11205.0919 | 0.14221 | 34.7875 | 327.0481 | 322.5911 | 0.74689 | 0 | 0 | 127 | 0
829 | 20.3056 | 17453.3333 | 0.13889 | 6094.1186 | 20.8374 | 359.9553 | 20.8436 | 13301.8566 | 0.93934 | 14460.8538 | 0.1422 | 45.1032 | 327.0303 | 322.0836 | 0.74665 | 0 | 0 | 127 | 0
830 | 20.4167 | 17473.75 | 0.11111 | 6127.4653 | 19.3355 | 345.3218 | 19.3414 | 12410.7364 | 0.93683 | 13547.5367 | 0.14218 | 42.2029 | 327.0105 | 320.5976 | 0.74633 | 0 | 0 | 127 | 0
831 | 20.5556 | 17494.3056 | 0.13889 | 6169.1487 | 21.0383 | 368.8478 | 21.0446 | 13595.4851 | 0.93866 | 14783.98 | 0.14216 | 46.1386 | 326.9848 | 320.9851 | 0.74604 | 0 | 0 | 127 | 0
832 | 20.6944 | 17515 | 0.13889 | 6210.8322 | 21.151 | 373.8235 | 21.1573 | 13760.6677 | 0.93828 | 14965.8833 | 0.14215 | 46.7217 | 326.9608 | 320.4023 | 0.74572 | 0 | 0 | 127 | 0
833 | 20.7778 | 17535.7778 | 0.083333 | 6235.8422 | 18.0372 | 339.7842 | 18.0429 | 11782.3036 | 0.93223 | 12938.8124 | 0.14213 | 40.2815 | 326.9346 | 320.2941 | 0.7454 | 0 | 0 | 127 | 0
834 | 20.9167 | 17556.6944 | 0.13889 | 6277.5257 | 21.3329 | 381.8378 | 21.3393 | 14028.0445 | 0.93767 | 15260.5159 | 0.14211 | 47.6692 | 326.908 | 321.1836 | 0.74512 | 0 | 0 | 127 | 0
835 | 20.9722 | 17577.6667 | 0.055556 | 6294.1991 | 16.606 | 328.3255 | 16.6114 | 10949.0436 | 0.92789 | 12099.947 | 0.14209 | 37.6315 | 326.8851 | 320.1116 | 0.74479 | 0 | 0 | 127 | 0
836 | 21 | 17598.6667 | 0.027778 | 6302.5357 | 15.038 | 311.2185 | 15.0432 | 9928.489 | 0.9236 | 11049.7278 | 0.14207 | 34.3178 | 326.858 | 321.5116 | 0.74452 | 0 | 0 | 127 | 0
837 | 21.0556 | 17619.7222 | 0.055556 | 6319.2091 | 16.6749 | 331.0786 | 16.6803 | 11038.1531 | 0.92791 | 12195.733 | 0.14206 | 37.9401 | 326.8366 | 321.9615 | 0.74429 | 0 | 0 | 127 | 0
838 | 21.1111 | 17640.8333 | 0.055556 | 6335.8825 | 16.7209 | 332.919 | 16.7264 | 11097.8606 | 0.92792 | 12259.9322 | 0.14204 | 38.1456 | 326.8171 | 321.4279 | 0.74402 | 0 | 0 | 127 | 0
839 | 21.1389 | 17661.9722 | 0.027778 | 6344.2192 | 15.1531 | 315.7075 | 15.1583 | 10070.6617 | 0.9237 | 11202.5316 | 0.14203 | 34.8065 | 326.7955 | 321.3777 | 0.74376 | 0 | 0 | 127 | 0
840 | 21.1111 | 17683.0833 | -0.027778 | 6335.8825 | 11.9482 | 278.5853 | 11.9528 | 7930.5981 | 0.9152 | 8965.4023 | 0.14201 | 27.7713 | 326.7738 | 321.8308 | 0.74352 | 0 | 0 | 127 | 0
841 | 21.0556 | 17704.1389 | -0.055556 | 6319.2091 | 10.3112 | 258.8088 | 10.3155 | 6826.2495 | 0.91085 | 7794.4072 | 0.142 | 24.1066 | 326.754 | 322.8105 | 0.74332 | 0 | 0 | 127 | 0
842 | 21 | 17725.1389 | -0.055556 | 6302.5357 | 10.2653 | 257.1474 | 10.2695 | 6777.896 | 0.91073 | 7742.2912 | 0.14199 | 23.9449 | 326.7382 | 323.3154 | 0.74316 | 0 | 0 | 127 | 0
843 | 20.9722 | 17746.1111 | -0.027778 | 6294.1991 | 11.8332 | 274.32 | 11.8378 | 7802.6181 | 0.91497 | 8827.7055 | 0.14198 | 27.3437 | 326.7245 | 323.3249 | 0.74299 | 0 | 0 | 127 | 0
844 | 20.9722 | 17767.0833 | 0 | 6294.1991 | 13.4242 | 292.3219 | 13.429 | 8851.4266 | 0.91928 | 9928.6698 | 0.14197 | 30.802 | 326.7109 | 322.8289 | 0.7428 | 0 | 0 | 127 | 0
845 | 20.9722 | 17788.0556 | 0 | 6294.1991 | 13.4242 | 292.3219 | 13.429 | 8851.4266 | 0.91928 | 9928.6698 | 0.14196 | 30.8035 | 326.6953 | 322.3228 | 0.74259 | 0 | 0 | 127 | 0
846 | 21 | 17809.0556 | 0.027778 | 6302.5357 | 15.038 | 311.2185 | 15.0432 | 9928.489 | 0.9236 | 11049.7278 | 0.14194 | 34.3368 | 326.6778 | 322.3054 | 0.74237 | 0 | 0 | 127 | 0
847 | 21.0556 | 17830.1111 | 0.055556 | 6319.2091 | 16.6749 | 331.0786 | 16.6803 | 11038.1531 | 0.92791 | 12195.733 | 0.14193 | 37.9607 | 326.6603 | 321.7868 | 0.74213 | 0 | 0 | 127 | 0
848 | 21.0556 | 17851.1667 | 0 | 6319.2091 | 13.493 | 294.9437 | 13.4979 | 8932.2013 | 0.91938 | 10015.4912 | 0.14192 | 31.0818 | 326.6408 | 321.2535 | 0.74187 | 0 | 0 | 127 | 0
849 | 21.1111 | 17872.2778 | 0.055556 | 6335.8825 | 16.7209 | 332.919 | 16.7264 | 11097.8606 | 0.92792 | 12259.9322 | 0.1419 | 38.1688 | 326.6192 | 322.2086 | 0.74165 | 0 | 0 | 127 | 0
850 | 21.0556 | 17893.3333 | -0.055556 | 6319.2091 | 10.3112 | 258.8088 | 10.3155 | 6826.2495 | 0.91085 | 7794.4072 | 0.14189 | 24.1179 | 326.6015 | 321.1857 | 0.74139 | 0 | 0 | 127 | 0
851 | 21 | 17914.3333 | -0.055556 | 6302.5357 | 10.2653 | 257.1474 | 10.2695 | 6777.896 | 0.91073 | 7742.2912 | 0.14187 | 23.9565 | 326.5798 | 323.1581 | 0.74122 | 0 | 0 | 127 | 0
852 | 20.9722 | 17935.3056 | -0.027778 | 6294.1991 | 11.8332 | 274.32 | 11.8378 | 7802.6181 | 0.91497 | 8827.7055 | 0.14186 | 27.357 | 326.5661 | 323.1675 | 0.74106 | 0 | 0 | 127 | 0
853 | 20.7778 | 17956.0833 | -0.19444 | 6235.8422 | 2.1281 | 82.8097 | 2.1295 | 1390.5967 | 0.36627 | 4096.6039 | 0.14185 | 12.6141 | 326.5524 | 322.6717 | 0.74087 | 0 | 0 | 127 | 0
854 | 20.6944 | 17976.7778 | -0.083333 | 6210.8322 | 8.4238 | 230.6292 | 8.4277 | 5481.3197 | 0.89428 | 6429.334 | 0.14184 | 19.8608 | 326.5369 | 324.7476 | 0.74078 | 0 | 0 | 127 | 0
855 | 20.6667 | 17997.4444 | -0.027778 | 6202.4955 | 11.583 | 265.0221 | 11.5875 | 7526.3308 | 0.91444 | 8530.5271 | 0.14184 | 26.4282 | 326.5297 | 323.7127 | 0.74064 | 0 | 0 | 127 | 0
856 | 20.6944 | 18018.1389 | 0.027778 | 6210.8322 | 14.7874 | 301.4285 | 14.7925 | 9620.985 | 0.92337 | 10719.4589 | 0.14183 | 33.3116 | 326.5184 | 322.7701 | 0.74046 | 0 | 0 | 127 | 0
857 | 20.7778 | 18038.9167 | 0.083333 | 6235.8422 | 18.0372 | 339.7842 | 18.0429 | 11782.3036 | 0.93223 | 12938.8124 | 0.14182 | 40.3351 | 326.5034 | 321.7792 | 0.74022 | 0 | 0 | 127 | 0
858 | 20.9722 | 18059.8889 | 0.19444 | 6294.1991 | 24.5605 | 423.3646 | 24.5676 | 16193.1414 | 0.93858 | 17552.7992 | 0.14181 | 55.0808 | 326.4844 | 320.7647 | 0.73994 | 0 | 0 | 127 | 0
859 | 21.0556 | 18080.9444 | 0.083333 | 6319.2091 | 18.2658 | 349.1461 | 18.2716 | 12091.129 | 0.93217 | 13270.8885 | 0.14179 | 41.3949 | 326.4615 | 318.6516 | 0.73956 | 0 | 0 | 127 | 0
860 | 21.1944 | 18102.1389 | 0.13889 | 6360.8926 | 21.563 | 391.9483 | 21.5695 | 14367.659 | 0.93691 | 15635.0847 | 0.14177 | 48.9372 | 326.4302 | 320.5618 | 0.73927 | 0 | 0 | 127 | 0
861 | 21.3333 | 18123.4722 | 0.13889 | 6402.576 | 21.6792 | 397.0427 | 21.6857 | 14539.7364 | 0.93654 | 15825.0138 | 0.14175 | 49.5487 | 326.4066 | 319.4698 | 0.73894 | 0 | 0 | 127 | 0
862 | 21.4444 | 18144.9167 | 0.11111 | 6435.9227 | 20.1818 | 380.9935 | 20.188 | 13606.054 | 0.9357 | 14840.9897 | 0.14173 | 46.4069 | 326.3788 | 319.3563 | 0.73859 | 0 | 0 | 127 | 0
863 | 21.5556 | 18166.4722 | 0.11111 | 6469.2695 | 20.2758 | 385.0136 | 20.282 | 13740.2402 | 0.9354 | 14989.1395 | 0.14171 | 46.884 | 326.3506 | 319.7743 | 0.73827 | 0 | 0 | 127 | 0
864 | 21.6944 | 18188.1667 | 0.13889 | 6510.9529 | 21.9848 | 410.4112 | 21.9914 | 14994.3074 | 0.93555 | 16327.1913 | 0.14169 | 51.1706 | 326.3242 | 319.6812 | 0.73794 | 0 | 0 | 127 | 0
865 | 21.8056 | 18209.9722 | 0.11111 | 6544.2997 | 20.489 | 394.1211 | 20.4953 | 14045.7767 | 0.93472 | 15326.6874 | 0.14167 | 47.9706 | 326.2975 | 319.0482 | 0.73759 | 0 | 0 | 127 | 0
866 | 21.9444 | 18231.9167 | 0.13889 | 6585.9831 | 22.1994 | 419.7717 | 22.2061 | 15315.1478 | 0.93488 | 16682.0181 | 0.14165 | 52.3181 | 326.2684 | 319.4734 | 0.73725 | 0 | 0 | 127 | 0
867 | 22 | 18253.9167 | 0.055556 | 6602.6565 | 17.4747 | 362.9041 | 17.4805 | 12086.4881 | 0.92793 | 13325.1701 | 0.14163 | 41.5957 | 326.2412 | 318.8313 | 0.73689 | 0 | 0 | 127 | 0
868 | 21.9444 | 18275.8611 | -0.055556 | 6585.9831 | 11.063 | 285.9289 | 11.0676 | 7633.1245 | 0.91258 | 8664.3605 | 0.14161 | 26.8741 | 326.2114 | 320.3211 | 0.7366 | 0 | 0 | 127 | 0
869 | 21.9444 | 18297.8056 | 0 | 6585.9831 | 14.2449 | 323.4644 | 14.25 | 9827.9806 | 0.92026 | 10979.5743 | 0.14159 | 34.167 | 326.1877 | 322.3826 | 0.73642 | 0 | 0 | 127 | 0
870 | 21.9167 | 18319.7222 | -0.027778 | 6577.6464 | 12.63 | 303.8117 | 12.6348 | 8702.9885 | 0.91638 | 9797.1136 | 0.14158 | 30.4388 | 326.1725 | 321.335 | 0.73618 | 0 | 0 | 127 | 0
871 | 21.9167 | 18341.6389 | 0 | 6577.6464 | 14.2209 | 322.5575 | 14.226 | 9799.0274 | 0.92024 | 10948.3742 | 0.14157 | 34.0721 | 326.153 | 321.8439 | 0.73597 | 0 | 0 | 127 | 0
872 | 21.9444 | 18363.5833 | 0.027778 | 6585.9831 | 15.8358 | 342.2321 | 15.8412 | 10925.4086 | 0.9241 | 12122.7457 | 0.14155 | 37.7907 | 326.1357 | 321.3126 | 0.73573 | 0 | 0 | 127 | 0
873 | 22 | 18385.5833 | 0.055556 | 6602.6565 | 17.4747 | 362.9041 | 17.4805 | 12086.4881 | 0.92793 | 13325.1701 | 0.14154 | 41.6117 | 326.1163 | 320.7674 | 0.73547 | 0 | 0 | 127 | 0
874 | 22.0278 | 18407.6111 | 0.027778 | 6610.9932 | 15.9078 | 345.0244 | 15.9133 | 11016.8128 | 0.92413 | 12221.3197 | 0.14153 | 38.1081 | 326.0948 | 320.2057 | 0.73518 | 0 | 0 | 127 | 0
875 | 22.0833 | 18429.6944 | 0.055556 | 6627.6666 | 17.547 | 365.7682 | 17.5527 | 12182.4378 | 0.92792 | 13428.7924 | 0.14151 | 41.9472 | 326.0712 | 320.6786 | 0.73491 | 0 | 0 | 127 | 0
876 | 22.1389 | 18451.8333 | 0.055556 | 6644.3399 | 17.5953 | 367.6826 | 17.6011 | 12246.7202 | 0.92791 | 13498.2398 | 0.14149 | 42.1711 | 326.0495 | 320.1143 | 0.73462 | 0 | 0 | 127 | 0
877 | 22.1389 | 18473.9722 | 0 | 6644.3399 | 14.4135 | 329.8408 | 14.4187 | 10032.4163 | 0.92041 | 11199.956 | 0.14148 | 34.881 | 326.0256 | 320.0594 | 0.73433 | 0 | 0 | 127 | 0
878 | 22.1389 | 18496.1111 | 0 | 6644.3399 | 14.4135 | 329.8408 | 14.4187 | 10032.4163 | 0.92041 | 11199.956 | 0.14146 | 34.8835 | 326.0017 | 321.0674 | 0.73409 | 0 | 0 | 127 | 0
879 | 22.0833 | 18518.1944 | -0.055556 | 6627.6666 | 11.1833 | 290.2595 | 11.1879 | 7764.9431 | 0.91282 | 8806.561 | 0.14144 | 27.3398 | 325.9818 | 321.0477 | 0.73385 | 0 | 0 | 127 | 0
880 | 21.9444 | 18540.1389 | -0.13889 | 6585.9831 | 6.2903 | 230.2832 | 6.294 | 4340.8476 | 0.87294 | 5272.677 | 0.14143 | 16.2909 | 325.962 | 322.0953 | 0.73366 | 0 | 0 | 127 | 0
881 | 21.8611 | 18562 | -0.083333 | 6560.9731 | 9.4003 | 264.7483 | 9.4046 | 6461.5284 | 0.90405 | 7447.348 | 0.14142 | 23.0795 | 325.9464 | 323.6426 | 0.73354 | 0 | 0 | 127 | 0
882 | 21.7222 | 18583.7222 | -0.13889 | 6519.2896 | 6.0994 | 223.9895 | 6.103 | 4166.54 | 0.87103 | 5083.4607 | 0.14141 | 15.7034 | 325.9372 | 322.6734 | 0.73338 | 0 | 0 | 127 | 0
883 | 21.6389 | 18605.3611 | -0.083333 | 6494.2796 | 9.2102 | 258.1103 | 9.2144 | 6266.4916 | 0.90214 | 7246.2246 | 0.1414 | 22.4516 | 325.924 | 323.7035 | 0.73327 | 0 | 0 | 127 | 0
884 | 21.5 | 18626.8611 | -0.13889 | 6452.5961 | 5.9105 | 217.7623 | 5.9141 | 3996.2119 | 0.86914 | 4897.8892 | 0.1414 | 15.1274 | 325.9151 | 322.7405 | 0.73312 | 0 | 0 | 127 | 0
885 | 21.3333 | 18648.1944 | -0.16667 | 6402.576 | 4.1792 | 170.8726 | 4.182 | 2803.9229 | 0.7193 | 4198.1174 | 0.14139 | 12.9543 | 325.9023 | 323.7635 | 0.73301 | 0 | 0 | 127 | 0
886 | 21.1944 | 18669.3889 | -0.13889 | 6360.8926 | 5.6539 | 209.307 | 5.6574 | 3768.4339 | 0.86657 | 4648.6597 | 0.14138 | 14.3537 | 325.8937 | 324.0622 | 0.73292 | 0 | 0 | 127 | 0
887 | 21.1389 | 18690.5278 | -0.055556 | 6344.2192 | 10.3804 | 261.3081 | 10.3847 | 6899.2318 | 0.91102 | 7873.071 | 0.14138 | 24.4176 | 325.8864 | 323.8571 | 0.73282 | 0 | 0 | 127 | 0
888 | 21.2222 | 18711.75 | 0.083333 | 6369.2292 | 18.4044 | 354.8101 | 18.4102 | 12279.3122 | 0.93213 | 13473.4564 | 0.14137 | 42.1145 | 325.8782 | 322.4263 | 0.73265 | 0 | 0 | 127 | 0
889 | 21.3611 | 18733.1111 | 0.13889 | 6410.9127 | 21.7025 | 398.0647 | 21.709 | 14574.3348 | 0.93646 | 15863.2128 | 0.14136 | 49.7543 | 325.8643 | 319.911 | 0.73236 | 0 | 0 | 127 | 0
890 | 21.4167 | 18754.5278 | 0.055556 | 6427.5861 | 16.9765 | 343.1111 | 16.9821 | 11430.5899 | 0.92796 | 12617.9647 | 0.14134 | 39.3977 | 325.8404 | 318.808 | 0.73202 | 0 | 0 | 127 | 0
891 | 21.4444 | 18775.9722 | 0.027778 | 6435.9227 | 15.409 | 325.6697 | 15.4143 | 10388.7806 | 0.92388 | 11544.6953 | 0.14132 | 35.9956 | 325.8121 | 320.2443 | 0.73174 | 0 | 0 | 127 | 0
892 | 21.4167 | 18797.3889 | -0.027778 | 6427.5861 | 12.2038 | 288.0552 | 12.2085 | 8217.4862 | 0.91568 | 9274.1782 | 0.14131 | 28.8272 | 325.7897 | 320.7032 | 0.73149 | 0 | 0 | 127 | 0
893 | 21.4167 | 18818.8056 | 0 | 6427.5861 | 13.7947 | 306.4072 | 13.7997 | 9288.5208 | 0.91977 | 10398.6942 | 0.14129 | 32.375 | 325.7692 | 321.6961 | 0.73129 | 0 | 0 | 127 | 0
894 | 21.4167 | 18840.2222 | 0 | 6427.5861 | 13.7947 | 306.4072 | 13.7997 | 9288.5208 | 0.91977 | 10398.6942 | 0.14128 | 32.3767 | 325.7528 | 321.1788 | 0.73107 | 0 | 0 | 127 | 0
895 | 21.4444 | 18861.6667 | 0.027778 | 6435.9227 | 15.409 | 325.6697 | 15.4143 | 10388.7806 | 0.92388 | 11544.6953 | 0.14127 | 36.0042 | 325.7344 | 321.1606 | 0.73084 | 0 | 0 | 127 | 0
896 | 21.4444 | 18883.1111 | 0 | 6435.9227 | 13.8181 | 307.2959 | 13.8231 | 9316.3569 | 0.9198 | 10428.6457 | 0.14125 | 32.475 | 325.716 | 320.6302 | 0.73059 | 0 | 0 | 127 | 0
897 | 21.4444 | 18904.5556 | 0 | 6435.9227 | 13.8181 | 307.2959 | 13.8231 | 9316.3569 | 0.9198 | 10428.6457 | 0.14124 | 32.477 | 325.6955 | 321.1088 | 0.73037 | 0 | 0 | 127 | 0
898 | 21.4167 | 18925.9722 | -0.027778 | 6427.5861 | 12.2038 | 288.0552 | 12.2085 | 8217.4862 | 0.91568 | 9274.1782 | 0.14123 | 28.8372 | 325.677 | 321.0904 | 0.73014 | 0 | 0 | 127 | 0
899 | 21.1389 | 18947.1111 | -0.27778 | 6344.2192 | -2.3469 | 96.2811 | -2.3453 | -1558.1334 | 0.39401 | -313.92 | 0.14239 | -0.96355 | 325.6585 | 321.5525 | 0.72994 | 0 | 0 | 127 | 0
900 | 20.5556 | 18967.6667 | -0.58333 | 6169.1487 | -20.3253 | 371.2271 | -20.319 | -13126.711 | 0.93841 | -12018.3005 | 0.082823 | -36.5664 | 325.6421 | 325.7219 | 0.72995 | 0 | 0 | 127 | 0
901 | 19.3611 | 18987.0278 | -1.1944 | 5810.6712 | -56.2631 | 800.4548 | -56.2487 | -34226.8767 | 0.94792 | -32144.2419 | 0.082823 | -96.3491 | 325.6427 | 328.6712 | 0.7302 | 0 | 0 | 127 | 0
902 | 18.4167 | 19005.4444 | -0.94444 | 5527.2238 | -42.6467 | 586.1773 | -42.6356 | -24677.9014 | 0.94638 | -23054.7868 | 0.085621 | -69.5225 | 325.6635 | 333.913 | 0.73087 | 0 | 0 | 127 | 0
903 | 17.6667 | 19023.1111 | -0.75 | 5302.1332 | -32.0427 | 437.7122 | -32.034 | -17786.5122 | 0.93983 | -16416.3343 | 0.088428 | -49.729 | 325.7183 | 331.866 | 0.73135 | 0 | 0 | 127 | 0
904 | 17.5278 | 19040.6389 | -0.13889 | 5260.4498 | 2.8612 | 82.7784 | 2.8628 | 1577.0546 | 0.49241 | 3502.7501 | 0.090563 | 10.785 | 325.7578 | 330.2615 | 0.7317 | 0 | 0 | 127 | 0
905 | 17.4444 | 19058.0833 | -0.083333 | 5235.4397 | 5.9857 | 152.5792 | 5.9887 | 3283.3425 | 0.86989 | 4074.446 | 0.081746 | 12.546 | 325.7861 | 324.9045 | 0.73162 | 0 | 0 | 127 | 0
906 | 17.4444 | 19075.5278 | 0 | 5235.4397 | 10.7584 | 197.0358 | 10.7623 | 5900.4967 | 0.9117 | 6771.9422 | 0.081746 | 20.8964 | 325.78 | 324.7544 | 0.73154 | 0 | 0 | 127 | 0
907 | 17.4722 | 19093 | 0.027778 | 5243.7764 | 12.3684 | 212.927 | 12.3726 | 6794.1505 | 0.91532 | 7722.6753 | 0.084685 | 23.8536 | 325.7728 | 324.0032 | 0.73139 | 0 | 0 | 127 | 0
908 | 17.6667 | 19110.6667 | 0.19444 | 5302.1332 | 22.0482 | 312.1768 | 22.0544 | 12245.4445 | 0.93418 | 13408.1715 | 0.087624 | 41.6256 | 325.761 | 323.6708 | 0.73123 | 0 | 0 | 127 | 0
909 | 17.9167 | 19128.5833 | 0.25 | 5377.1634 | 25.405 | 354.3557 | 25.4119 | 14309.3396 | 0.9367 | 15576.3445 | 0.090562 | 48.4704 | 325.7474 | 321.9777 | 0.73094 | 0 | 0 | 127 | 0
910 | 18.3333 | 19146.9167 | 0.41667 | 5502.2137 | 35.2476 | 473.532 | 35.2566 | 20314.5149 | 0.94264 | 21850.6796 | 0.0935 | 68.4276 | 325.7237 | 321.1917 | 0.7306 | 0 | 0 | 127 | 0
911 | 18.7778 | 19165.6944 | 0.44444 | 5635.6007 | 37.1629 | 508.5407 | 37.1724 | 21937.5997 | 0.94417 | 23534.897 | 0.096437 | 73.8763 | 325.6961 | 319.0972 | 0.73012 | 0 | 0 | 127 | 0
912 | 19.2778 | 19184.9722 | 0.5 | 5785.6611 | 40.719 | 565.1591 | 40.7292 | 24676.7482 | 0.94625 | 26378.5377 | 0.099373 | 83.1086 | 325.6572 | 318.3159 | 0.72961 | 0 | 0 | 127 | 0
913 | 19.5278 | 19204.5 | 0.25 | 5860.6913 | 26.5917 | 408.525 | 26.599 | 16324.5799 | 0.94111 | 17646.036 | 0.10231 | 55.1485 | 325.6152 | 317.1125 | 0.72903 | 0 | 0 | 127 | 0
914 | 19.7222 | 19224.2222 | 0.19444 | 5919.0481 | 23.56 | 377.82 | 23.5666 | 14607.5751 | 0.94048 | 15832.1149 | 0.10524 | 49.4187 | 325.5679 | 319.7639 | 0.72865 | 0 | 0 | 127 | 0
915 | 19.8056 | 19244.0278 | 0.083333 | 5944.0582 | 17.2611 | 308.354 | 17.2665 | 10747.7372 | 0.93139 | 11839.4208 | 0.1073 | 36.8157 | 325.5366 | 320.2337 | 0.72831 | 0 | 0 | 127 | 0
916 | 19.8611 | 19263.8889 | 0.055556 | 5960.7316 | 15.7135 | 292.8529 | 15.7187 | 9811.7071 | 0.92693 | 10885.1479 | 0.10936 | 33.8248 | 325.5085 | 321.4821 | 0.72805 | 0 | 0 | 127 | 0
917 | 19.9444 | 19283.8333 | 0.083333 | 5985.7416 | 17.3697 | 312.4214 | 17.3752 | 10891.197 | 0.93202 | 11985.5786 | 0.11143 | 37.2997 | 325.4875 | 321.7186 | 0.72782 | 0 | 0 | 127 | 0
918 | 19.9722 | 19303.8056 | 0.027778 | 5994.0783 | 14.2097 | 278.81 | 14.2146 | 8922.4601 | 0.92262 | 9970.7987 | 0.11348 | 30.9697 | 325.4683 | 321.2353 | 0.72756 | 0 | 0 | 127 | 0
919 | 20.0833 | 19323.8889 | 0.11111 | 6027.4251 | 19.07 | 334.1003 | 19.0758 | 12040.4436 | 0.93698 | 13150.2894 | 0.11554 | 41.0038 | 325.4471 | 321.8688 | 0.72734 | 0 | 0 | 127 | 0
920 | 20.1944 | 19344.0833 | 0.11111 | 6060.7718 | 19.158 | 337.8258 | 19.1638 | 12162.948 | 0.93693 | 13281.6405 | 0.1176 | 41.433 | 325.4295 | 320.6074 | 0.72706 | 0 | 0 | 127 | 0
921 | 20.4167 | 19364.5 | 0.22222 | 6127.4653 | 25.6991 | 421.8009 | 25.7064 | 16494.9085 | 0.94063 | 17836.0694 | 0.11966 | 55.9634 | 325.4061 | 320.4484 | 0.72677 | 0 | 0 | 127 | 0
922 | 20.5278 | 19385.0278 | 0.11111 | 6160.8121 | 19.425 | 349.0926 | 19.4309 | 12536.0308 | 0.93678 | 13682.0983 | 0.12171 | 42.7323 | 325.3826 | 318.5711 | 0.72638 | 0 | 0 | 127 | 0
923 | 20.6944 | 19405.7222 | 0.16667 | 6210.8322 | 22.7419 | 393.3524 | 22.7486 | 14795.6041 | 0.93881 | 16059.9916 | 0.12376 | 50.3255 | 325.3508 | 320.062 | 0.72609 | 0 | 0 | 127 | 0
924 | 20.9167 | 19426.6389 | 0.22222 | 6277.5257 | 26.1057 | 440.9707 | 26.113 | 17166.193 | 0.93926 | 18576.2482 | 0.12582 | 58.4203 | 325.3264 | 318.9946 | 0.72574 | 0 | 0 | 127 | 0
925 | 20.9722 | 19447.6111 | 0.055556 | 6294.1991 | 16.606 | 328.3255 | 16.6114 | 10949.0436 | 0.92789 | 12099.947 | 0.12732 | 37.7544 | 325.2978 | 317.8596 | 0.72533 | 0 | 0 | 127 | 0
926 | 21 | 19468.6111 | 0.027778 | 6302.5357 | 15.038 | 311.2185 | 15.0432 | 9928.489 | 0.9236 | 11049.7278 | 0.12882 | 34.4413 | 325.2646 | 320.4009 | 0.72507 | 0 | 0 | 127 | 0
927 | 21.0556 | 19489.6667 | 0.055556 | 6319.2091 | 16.6749 | 331.0786 | 16.6803 | 11038.1531 | 0.92791 | 12195.733 | 0.13033 | 38.0783 | 325.2431 | 320.7544 | 0.72483 | 0 | 0 | 127 | 0
928 | 21.2778 | 19510.9444 | 0.22222 | 6385.9026 | 26.4054 | 455.0227 | 26.4128 | 17663.0477 | 0.93828 | 19124.9504 | 0.13183 | 60.2784 | 325.2235 | 320.2036 | 0.72457 | 0 | 0 | 127 | 0
929 | 21.4167 | 19532.3611 | 0.13889 | 6427.5861 | 21.7493 | 400.1119 | 21.7558 | 14643.715 | 0.93631 | 15939.8248 | 0.13333 | 50.0419 | 325.2019 | 317.1649 | 0.72415 | 0 | 0 | 127 | 0
930 | 21.4444 | 19553.8056 | 0.027778 | 6435.9227 | 15.409 | 325.6697 | 15.4143 | 10388.7806 | 0.92388 | 11544.6953 | 0.13482 | 36.0425 | 325.1676 | 318.4208 | 0.7238 | 0 | 0 | 127 | 0
931 | 21.4444 | 19575.25 | 0 | 6435.9227 | 13.8181 | 307.2959 | 13.8231 | 9316.3569 | 0.9198 | 10428.6457 | 0.13632 | 32.5177 | 325.1391 | 320.226 | 0.72355 | 0 | 0 | 127 | 0
932 | 21.4167 | 19596.6667 | -0.027778 | 6427.5861 | 12.2038 | 288.0552 | 12.2085 | 8217.4862 | 0.91568 | 9274.1782 | 0.13781 | 28.879 | 325.1186 | 320.6374 | 0.72332 | 0 | 0 | 127 | 0
933 | 21.3611 | 19618.0278 | -0.055556 | 6410.9127 | 10.5662 | 268.0163 | 10.5705 | 7096.5198 | 0.91148 | 8085.7351 | 0.13931 | 25.1424 | 325.1001 | 321.0771 | 0.72312 | 0 | 0 | 127 | 0
934 | 21.1389 | 19639.1667 | -0.22222 | 6344.2192 | 0.83493 | 33.5606 | 0.83549 | 555.0676 | 0.1437 | 4162.5877 | 0.1408 | 12.8765 | 325.0837 | 321.5437 | 0.72295 | 0 | 0 | 127 | 0
935 | 20.8889 | 19660.0556 | -0.25 | 6269.189 | -0.96265 | 38.6187 | -0.962 | -631.5613 | 0.16162 | 197.9295 | 0.14079 | 0.60904 | 325.0694 | 323.2565 | 0.72286 | 0 | 0 | 127 | 0
936 | 20.6667 | 19680.7222 | -0.22222 | 6202.4955 | 0.44662 | 17.2028 | 0.44691 | 290.2799 | 0.076869 | 4076.3012 | 0.14078 | 12.6089 | 325.0621 | 324.9763 | 0.72285 | 0 | 0 | 127 | 0
937 | 20.5278 | 19701.25 | -0.13889 | 6160.8121 | 5.1068 | 191.2821 | 5.1101 | 3296.8002 | 0.8611 | 4128.5888 | 0.14078 | 12.7716 | 325.0617 | 323.2866 | 0.72277 | 0 | 0 | 127 | 0
938 | 20.4167 | 19721.6667 | -0.11111 | 6127.4653 | 6.6082 | 205.5499 | 6.6117 | 4242.537 | 0.87612 | 5142.4295 | 0.14078 | 15.9301 | 325.0546 | 323.2566 | 0.72268 | 0 | 0 | 127 | 0
939 | 20.3333 | 19742 | -0.083333 | 6102.4552 | 8.1323 | 220.4266 | 8.1361 | 5199.3742 | 0.89136 | 6133.0716 | 0.14077 | 19.025 | 325.0473 | 322.8048 | 0.72257 | 0 | 0 | 127 | 0
940 | 20.3056 | 19762.3056 | -0.027778 | 6094.1186 | 11.292 | 254.1832 | 11.2963 | 7209.03 | 0.91377 | 8189.3528 | 0.14077 | 25.4761 | 325.0383 | 322.3602 | 0.72244 | 0 | 0 | 127 | 0
941 | 20.25 | 19782.5556 | -0.055556 | 6077.4452 | 9.6567 | 235.1737 | 9.6608 | 6148.4004 | 0.90661 | 7081.7639 | 0.14076 | 21.9978 | 325.0274 | 321.4414 | 0.72226 | 0 | 0 | 127 | 0
942 | 20.1111 | 19802.6667 | -0.13889 | 6035.7617 | 4.7737 | 174.4489 | 4.7768 | 3019.2223 | 0.8216 | 3974.7877 | 0.14075 | 12.2951 | 325.0129 | 321.9168 | 0.72211 | 0 | 0 | 127 | 0
943 | 19.6667 | 19822.3333 | -0.44444 | 5902.3747 | -13.074 | 267.5229 | -13.0693 | -8078.042 | 0.91823 | -7117.5127 | 0.14205 | -21.6943 | 325.0004 | 323.2539 | 0.72202 | 0 | 0 | 127 | 0
944 | 19.2778 | 19841.6111 | -0.38889 | 5785.6611 | -10.1901 | 228.4454 | -10.1859 | -6171.3888 | 0.90841 | -5306.1787 | 0.08269 | -16.2598 | 324.9934 | 326.7873 | 0.72217 | 0 | 0 | 127 | 0
945 | 18.8611 | 19860.4722 | -0.41667 | 5660.6108 | -12.0936 | 241.5433 | -12.0891 | -7166.1472 | 0.91287 | -6241.7852 | 0.082692 | -19.1122 | 325.0058 | 326.3503 | 0.72228 | 0 | 0 | 127 | 0
946 | 18.5556 | 19879.0278 | -0.30556 | 5568.9072 | -5.9548 | 172.5768 | -5.9516 | -3470.8011 | 0.8525 | -2658.863 | 0.085471 | -8.1632 | 325.015 | 326.6486 | 0.72242 | 0 | 0 | 127 | 0
947 | 18.5556 | 19897.5833 | 0 | 5568.9072 | 11.5452 | 224.5204 | 11.5494 | 6735.3241 | 0.91398 | 7669.2224 | 0.087548 | 23.7476 | 325.0259 | 325.7406 | 0.72247 | 0 | 0 | 127 | 0
948 | 18.8333 | 19916.4167 | 0.27778 | 5652.2741 | 27.6586 | 402.7825 | 27.666 | 16375.6549 | 0.93997 | 17721.5277 | 0.081669 | 55.2908 | 325.0305 | 323.0911 | 0.72231 | 0 | 0 | 127 | 0
949 | 19.1667 | 19935.5833 | 0.33333 | 5752.3144 | 31.0895 | 450.9145 | 31.0977 | 18732.6891 | 0.94214 | 20183.1554 | 0.081667 | 63.0992 | 325.017 | 320.5016 | 0.72192 | 0 | 0 | 127 | 0
950 | 19.4444 | 19955.0278 | 0.27778 | 5835.6812 | 28.1187 | 424.1442 | 28.1263 | 17188.2902 | 0.94151 | 18556.0756 | 0.084604 | 57.9731 | 324.9856 | 319.6471 | 0.72149 | 0 | 0 | 127 | 0
951 | 19.6389 | 19974.6667 | 0.19444 | 5894.0381 | 23.4954 | 375.0579 | 23.5021 | 14506.0179 | 0.94023 | 15728.1353 | 0.08754 | 49.0499 | 324.9497 | 319.8747 | 0.72108 | 0 | 0 | 127 | 0
952 | 19.5 | 19994.1667 | -0.13889 | 5852.3546 | 4.2976 | 149.0619 | 4.3003 | 2635.4511 | 0.73965 | 3863.1229 | 0.090477 | 11.9292 | 324.9167 | 320.4788 | 0.72074 | 0 | 0 | 127 | 0
953 | 19.3611 | 20013.5278 | -0.13889 | 5810.6712 | 4.1914 | 143.6813 | 4.194 | 2552.0321 | 0.72137 | 3837.7446 | 0.093414 | 11.8529 | 324.8888 | 323.7745 | 0.72066 | 0 | 0 | 127 | 0
954 | 19.2222 | 20032.75 | -0.13889 | 5768.9877 | 4.086 | 138.4125 | 4.0885 | 2469.9997 | 0.70323 | 3812.3662 | 0.096354 | 11.7757 | 324.882 | 323.74 | 0.72058 | 0 | 0 | 127 | 0
955 | 19.2778 | 20052.0278 | 0.055556 | 5785.6611 | 15.2645 | 276.4482 | 15.2695 | 9251.3599 | 0.92468 | 10304.9426 | 0.099293 | 32.0333 | 324.8753 | 323.7061 | 0.7205 | 0 | 0 | 127 | 0
956 | 19.3889 | 20071.4167 | 0.11111 | 5819.0079 | 18.5308 | 313.0391 | 18.5364 | 11295.4502 | 0.93406 | 12392.7979 | 0.10223 | 38.6164 | 324.8686 | 321.5938 | 0.72027 | 0 | 0 | 127 | 0
957 | 19.6389 | 20091.0556 | 0.25 | 5894.0381 | 26.6773 | 412.3784 | 26.6846 | 16470.316 | 0.9414 | 17795.4687 | 0.10517 | 55.7881 | 324.8504 | 320.7891 | 0.72001 | 0 | 0 | 127 | 0
958 | 19.8056 | 20110.8611 | 0.16667 | 5944.0582 | 22.0338 | 361.7925 | 22.0402 | 13719.1565 | 0.94016 | 14892.3838 | 0.10722 | 46.5625 | 324.8284 | 318.8469 | 0.71962 | 0 | 0 | 127 | 0
959 | 19.9444 | 20130.8056 | 0.13889 | 5985.7416 | 20.5515 | 347.4017 | 20.5576 | 12886.025 | 0.94005 | 14007.8674 | 0.10926 | 43.7727 | 324.7967 | 319.7091 | 0.71929 | 0 | 0 | 127 | 0
960 | 20.0833 | 20150.8889 | 0.13889 | 6027.4251 | 20.6609 | 352.119 | 20.667 | 13044.8079 | 0.93995 | 14178.2218 | 0.11131 | 44.3297 | 324.7702 | 319.898 | 0.71899 | 0 | 0 | 127 | 0
961 | 20.0278 | 20170.9167 | -0.055556 | 6010.7517 | 9.4807 | 228.8155 | 9.4847 | 5970.0692 | 0.90485 | 6897.8796 | 0.11335 | 21.4008 | 324.7453 | 319.7205 | 0.71868 | 0 | 0 | 127 | 0
962 | 19.8611 | 20190.7778 | -0.16667 | 5960.7316 | 2.9863 | 106.7244 | 2.9881 | 1865.2215 | 0.51396 | 3929.1067 | 0.11539 | 12.1525 | 324.7201 | 322.2506 | 0.71853 | 0 | 0 | 127 | 0
963 | 19.6389 | 20210.4167 | -0.22222 | 5894.0381 | -0.3682 | 13.1841 | -0.36797 | -227.1172 | 0.061818 | 285.96 | 0.11744 | 0.88095 | 324.7079 | 323.2808 | 0.71845 | 0 | 0 | 127 | 0
964 | 19.3889 | 20229.8056 | -0.25 | 5819.0079 | -2.151 | 75.417 | -2.1497 | -1309.9334 | 0.36114 | -173.0752 | 0.119 | -0.53293 | 324.701 | 324.5962 | 0.71844 | 0 | 0 | 127 | 0
965 | 19.3056 | 20249.1111 | -0.083333 | 5793.9978 | 7.331 | 194.4614 | 7.3345 | 4450.189 | 0.88335 | 5337.8823 | 0.081635 | 16.5079 | 324.7005 | 324.744 | 0.71845 | 0 | 0 | 127 | 0
966 | 19.3056 | 20268.4167 | 0 | 5793.9978 | 12.1037 | 243.8557 | 12.1081 | 7346.564 | 0.91589 | 8321.2285 | 0.081635 | 25.7947 | 324.7008 | 323.3532 | 0.71833 | 0 | 0 | 127 | 0
967 | 19.2778 | 20287.6944 | -0.027778 | 5785.6611 | 10.4917 | 226.4679 | 10.4958 | 6359.1451 | 0.91138 | 7277.4808 | 0.081634 | 22.5413 | 324.6914 | 322.5857 | 0.71815 | 0 | 0 | 127 | 0
968 | 19.2222 | 20306.9167 | -0.055556 | 5768.9877 | 8.8588 | 208.7246 | 8.8625 | 5354.104 | 0.89863 | 6258.104 | 0.084572 | 19.3726 | 324.6768 | 322.7704 | 0.718 | 0 | 0 | 127 | 0
969 | 19.2222 | 20326.1389 | 0 | 5768.9877 | 12.0406 | 241.6752 | 12.045 | 7276.6876 | 0.91566 | 8246.9103 | 0.087511 | 25.5777 | 324.6639 | 322.9686 | 0.71786 | 0 | 0 | 127 | 0
970 | 19.2778 | 20345.4167 | 0.055556 | 5785.6611 | 15.2645 | 276.4482 | 15.2695 | 9251.3599 | 0.92468 | 10304.9426 | 0.09045 | 32.0272 | 324.6529 | 322.3394 | 0.71768 | 0 | 0 | 127 | 0
971 | 19.3889 | 20364.8056 | 0.11111 | 5819.0079 | 18.5308 | 313.0391 | 18.5364 | 11295.4502 | 0.93406 | 12392.7979 | 0.093389 | 38.6028 | 324.6384 | 321.6474 | 0.71746 | 0 | 0 | 127 | 0
972 | 19.6389 | 20384.4444 | 0.25 | 5894.0381 | 26.6773 | 412.3784 | 26.6846 | 16470.316 | 0.9414 | 17795.4687 | 0.096327 | 55.7413 | 324.6202 | 320.9017 | 0.71719 | 0 | 0 | 127 | 0
973 | 19.6667 | 20404.1111 | 0.027778 | 5902.3747 | 13.9715 | 270.3695 | 13.9763 | 8638.6559 | 0.92154 | 9674.1459 | 0.099264 | 30.0801 | 324.5982 | 319.0651 | 0.71681 | 0 | 0 | 127 | 0
974 | 19.4444 | 20423.5556 | -0.22222 | 5835.6812 | -0.51768 | 18.2362 | -0.51735 | -316.1611 | 0.086916 | 272.5207 | 0.1022 | 0.83987 | 324.5665 | 321.4923 | 0.7166 | 0 | 0 | 127 | 0
975 | 19.0556 | 20442.6111 | -0.38889 | 5718.9676 | -10.3576 | 226.3393 | -10.3535 | -6200.5911 | 0.90825 | -5331.6878 | 0.10472 | -16.3418 | 324.5494 | 324.4614 | 0.71659 | 0 | 0 | 127 | 0
976 | 18.5556 | 20461.1667 | -0.5 | 5568.9072 | -17.0912 | 288.7453 | -17.0857 | -9963.9716 | 0.92695 | -8936.0666 | 0.082599 | -27.3435 | 324.5489 | 325.8987 | 0.71671 | 0 | 0 | 127 | 0
977 | 18.1944 | 20479.3611 | -0.36111 | 5460.5303 | -9.3977 | 201.3354 | -9.3938 | -5371.6136 | 0.89677 | -4517.1157 | 0.082601 | -13.8688 | 324.5582 | 326.8168 | 0.7169 | 0 | 0 | 127 | 0
978 | 17.8889 | 20497.25 | -0.30556 | 5368.8267 | -6.4327 | 166.9843 | -6.4295 | -3614.7821 | 0.85821 | -2802.2345 | 0.085369 | -8.6141 | 324.5738 | 325.7577 | 0.71699 | 0 | 0 | 127 | 0
979 | 17.8889 | 20515.1389 | 0 | 5368.8267 | 11.0673 | 207.8675 | 11.0713 | 6224.5551 | 0.91254 | 7121.1475 | 0.087503 | 22.0708 | 324.5816 | 325.3354 | 0.71705 | 0 | 0 | 127 | 0
980 | 18.0278 | 20533.1667 | 0.13889 | 5410.5102 | 19.12 | 289.6132 | 19.1256 | 10836.2998 | 0.932 | 11926.9653 | 0.081623 | 37.0911 | 324.5865 | 322.7851 | 0.7169 | 0 | 0 | 127 | 0
981 | 18.3333 | 20551.5 | 0.30556 | 5502.2137 | 28.8839 | 403.2212 | 28.8916 | 16647.0771 | 0.93946 | 18019.8099 | 0.081622 | 56.3159 | 324.574 | 321.5465 | 0.71664 | 0 | 0 | 127 | 0
982 | 18.7778 | 20570.2778 | 0.44444 | 5635.6007 | 37.1629 | 508.5407 | 37.1724 | 21937.5997 | 0.94417 | 23534.897 | 0.08456 | 73.9392 | 324.5529 | 319.7908 | 0.71625 | 0 | 0 | 127 | 0
983 | 19.0833 | 20589.3611 | 0.30556 | 5727.3043 | 29.4359 | 429.6652 | 29.4438 | 17659.261 | 0.94128 | 19060.9131 | 0.087496 | 59.6964 | 324.5209 | 318.0514 | 0.71574 | 0 | 0 | 127 | 0
984 | 19.2778 | 20608.6389 | 0.19444 | 5785.6611 | 23.219 | 363.1899 | 23.2256 | 14071.7555 | 0.93916 | 15283.306 | 0.090432 | 47.7362 | 324.4788 | 319.0803 | 0.71532 | 0 | 0 | 127 | 0
985 | 19.3056 | 20627.9444 | 0.027778 | 5793.9978 | 13.6946 | 260.538 | 13.6993 | 8312.0247 | 0.92034 | 9331.5113 | 0.093369 | 29.0036 | 324.4449 | 319.9878 | 0.71499 | 0 | 0 | 127 | 0
986 | 19.3889 | 20647.3333 | 0.083333 | 5819.0079 | 16.9399 | 296.2905 | 16.9452 | 10325.822 | 0.92958 | 11408.0676 | 0.096306 | 35.5397 | 324.4177 | 321.6245 | 0.71479 | 0 | 0 | 127 | 0
987 | 19.6389 | 20666.9722 | 0.25 | 5894.0381 | 26.6773 | 412.3784 | 26.6846 | 16470.316 | 0.9414 | 17795.4687 | 0.099244 | 55.8092 | 324.4012 | 320.8741 | 0.71454 | 0 | 0 | 127 | 0
988 | 19.8056 | 20686.7778 | 0.16667 | 5944.0582 | 22.0338 | 361.7925 | 22.0402 | 13719.1565 | 0.94016 | 14892.3838 | 0.10218 | 46.594 | 324.381 | 318.6783 | 0.71415 | 0 | 0 | 127 | 0
989 | 19.9722 | 20706.75 | 0.16667 | 5994.0783 | 22.1642 | 367.2228 | 22.1707 | 13916.4853 | 0.94067 | 15094.2484 | 0.10512 | 47.2609 | 324.3493 | 319.4513 | 0.71383 | 0 | 0 | 127 | 0
990 | 20.1667 | 20726.9167 | 0.19444 | 6052.4351 | 23.9087 | 393.2426 | 23.9155 | 15157.8533 | 0.94078 | 16411.9925 | 0.10716 | 51.4795 | 324.3228 | 319.2585 | 0.7135 | 0 | 0 | 127 | 0
991 | 20.3056 | 20747.2222 | 0.13889 | 6094.1186 | 20.8374 | 359.9553 | 20.8436 | 13301.8566 | 0.93934 | 14460.8538 | 0.10919 | 45.2819 | 324.2959 | 318.6748 | 0.71315 | 0 | 0 | 127 | 0
992 | 20.4722 | 20767.6944 | 0.16667 | 6144.1387 | 22.562 | 385.2213 | 22.5686 | 14520.9055 | 0.93941 | 15757.3948 | 0.11122 | 49.4321 | 324.2666 | 319.2301 | 0.71283 | 0 | 0 | 127 | 0
993 | 20.7778 | 20788.4722 | 0.30556 | 6235.8422 | 30.7645 | 494.404 | 30.7728 | 20095.1103 | 0.94123 | 21649.7837 | 0.11326 | 68.4052 | 324.2409 | 318.6423 | 0.71249 | 0 | 0 | 127 | 0
994 | 20.9722 | 20809.4444 | 0.19444 | 6294.1991 | 24.5605 | 423.3646 | 24.5676 | 16193.1414 | 0.93858 | 17552.7992 | 0.11529 | 55.2242 | 324.2127 | 316.3263 | 0.71201 | 0 | 0 | 127 | 0
995 | 21.1111 | 20830.5556 | 0.13889 | 6335.8825 | 21.4937 | 388.9043 | 21.5001 | 14265.1413 | 0.93714 | 15521.9763 | 0.11732 | 48.7414 | 324.1738 | 317.695 | 0.71163 | 0 | 0 | 127 | 0
996 | 21.1944 | 20851.75 | 0.083333 | 6360.8926 | 18.3812 | 353.8637 | 18.387 | 12247.7969 | 0.93213 | 13439.5205 | 0.11935 | 42.1148 | 324.1424 | 318.3253 | 0.71129 | 0 | 0 | 127 | 0
997 | 21.1389 | 20872.8889 | -0.055556 | 6344.2192 | 10.3804 | 261.3081 | 10.3847 | 6899.2318 | 0.91102 | 7873.071 | 0.12137 | 24.5161 | 324.1147 | 319.003 | 0.711 | 0 | 0 | 127 | 0
998 | 21.1389 | 20894.0278 | 0 | 6344.2192 | 13.5622 | 297.5744 | 13.5671 | 9013.5184 | 0.91947 | 10102.9129 | 0.1234 | 31.5522 | 324.0907 | 321.0654 | 0.71083 | 0 | 0 | 127 | 0
999 | 21.1111 | 20915.1389 | -0.027778 | 6335.8825 | 11.9482 | 278.5853 | 11.9528 | 7930.5981 | 0.9152 | 8965.4023 | 0.12543 | 27.9672 | 324.0768 | 320.1191 | 0.71061 | 0 | 0 | 127 | 0
1000 | 21.1111 | 20936.25 | 0 | 6335.8825 | 13.5391 | 296.6965 | 13.544 | 8986.3523 | 0.91944 | 10073.7054 | 0.12689 | 31.4739 | 324.0589 | 320.5101 | 0.71041 | 0 | 0 | 127 | 0
1001 | 21.1111 | 20957.3611 | 0 | 6335.8825 | 13.5391 | 296.6965 | 13.544 | 8986.3523 | 0.91944 | 10073.7054 | 0.12835 | 31.4801 | 324.043 | 320.0033 | 0.7102 | 0 | 0 | 127 | 0
1002 | 21.0556 | 20978.4167 | -0.055556 | 6319.2091 | 10.3112 | 258.8088 | 10.3155 | 6826.2495 | 0.91085 | 7794.4072 | 0.1298 | 24.2913 | 324.0251 | 319.9388 | 0.70998 | 0 | 0 | 127 | 0
1003 | 21 | 20999.4167 | -0.055556 | 6302.5357 | 10.2653 | 257.1474 | 10.2695 | 6777.896 | 0.91073 | 7742.2912 | 0.13126 | 24.1313 | 324.0071 | 320.8187 | 0.70981 | 0 | 0 | 127 | 0
1004 | 21 | 21020.4167 | 0 | 6302.5357 | 13.4471 | 293.1948 | 13.452 | 8878.2914 | 0.91931 | 9957.5438 | 0.13271 | 31.1308 | 323.9933 | 320.7908 | 0.70964 | 0 | 0 | 127 | 0
1005 | 20.9722 | 21041.3889 | -0.027778 | 6294.1991 | 11.8332 | 274.32 | 11.8378 | 7802.6181 | 0.91497 | 8827.7055 | 0.13417 | 27.5623 | 323.9796 | 319.8029 | 0.70942 | 0 | 0 | 127 | 0
1006 | 20.9167 | 21062.3056 | -0.055556 | 6277.5257 | 10.1966 | 254.6627 | 10.2008 | 6705.8166 | 0.91055 | 7664.6048 | 0.13562 | 23.898 | 323.9619 | 320.224 | 0.70923 | 0 | 0 | 127 | 0
1007 | 20.9722 | 21083.2778 | 0.055556 | 6294.1991 | 16.606 | 328.3255 | 16.6114 | 10949.0436 | 0.92789 | 12099.947 | 0.13706 | 37.9614 | 323.9462 | 320.6706 | 0.70907 | 0 | 0 | 127 | 0
1008 | 21 | 21104.2778 | 0.027778 | 6302.5357 | 15.038 | 311.2185 | 15.0432 | 9928.489 | 0.9236 | 11049.7278 | 0.13851 | 34.6238 | 323.9326 | 318.6744 | 0.7088 | 0 | 0 | 127 | 0
1009 | 21.1111 | 21125.3889 | 0.11111 | 6335.8825 | 19.9028 | 369.1414 | 19.9089 | 13209.369 | 0.9364 | 14406.5699 | 0.13996 | 45.3662 | 323.911 | 319.0652 | 0.70856 | 0 | 0 | 127 | 0
1010 | 21.2222 | 21146.6111 | 0.11111 | 6369.2292 | 19.9953 | 373.0089 | 20.0014 | 13340.6229 | 0.93631 | 14548.111 | 0.13994 | 45.8239 | 323.8913 | 317.5426 | 0.70825 | 0 | 0 | 127 | 0
1011 | 21.4167 | 21168.0278 | 0.19444 | 6427.5861 | 24.9311 | 440.3534 | 24.9383 | 16785.823 | 0.93737 | 18207.3567 | 0.13993 | 57.655 | 323.8655 | 317.4536 | 0.70793 | 0 | 0 | 127 | 0
1012 | 21.4444 | 21189.4722 | 0.027778 | 6435.9227 | 15.409 | 325.6697 | 15.4143 | 10388.7806 | 0.92388 | 11544.6953 | 0.13991 | 36.2161 | 323.8395 | 315.7732 | 0.70753 | 0 | 0 | 127 | 0
1013 | 21.4444 | 21210.9167 | 0 | 6435.9227 | 13.8181 | 307.2959 | 13.8231 | 9316.3569 | 0.9198 | 10428.6457 | 0.13988 | 32.6674 | 323.8067 | 318.7407 | 0.70728 | 0 | 0 | 127 | 0
1014 | 21.4444 | 21232.3611 | 0 | 6435.9227 | 13.8181 | 307.2959 | 13.8231 | 9316.3569 | 0.9198 | 10428.6457 | 0.13987 | 32.6695 | 323.7861 | 319.217 | 0.70705 | 0 | 0 | 127 | 0
1015 | 21.4444 | 21253.8056 | 0 | 6435.9227 | 13.8181 | 307.2959 | 13.8231 | 9316.3569 | 0.9198 | 10428.6457 | 0.13985 | 32.6714 | 323.7675 | 319.1985 | 0.70682 | 0 | 0 | 127 | 0
1016 | 21.4444 | 21275.25 | 0 | 6435.9227 | 13.8181 | 307.2959 | 13.8231 | 9316.3569 | 0.9198 | 10428.6457 | 0.13984 | 32.6733 | 323.7489 | 319.1801 | 0.7066 | 0 | 0 | 127 | 0
1017 | 21.5 | 21296.75 | 0.055556 | 6452.5961 | 17.0469 | 345.9115 | 17.0525 | 11522.6173 | 0.92797 | 12717.0742 | 0.13983 | 39.9731 | 323.7304 | 319.1617 | 0.70637 | 0 | 0 | 127 | 0
1018 | 21.5556 | 21318.3056 | 0.055556 | 6469.2695 | 17.0939 | 347.7835 | 17.0996 | 11584.2764 | 0.92797 | 12783.4992 | 0.13981 | 40.1879 | 323.7118 | 318.123 | 0.70609 | 0 | 0 | 127 | 0
1019 | 21.5556 | 21339.8611 | 0 | 6469.2695 | 13.9121 | 310.8608 | 13.9171 | 9428.3159 | 0.91991 | 10549.1359 | 0.1398 | 33.0625 | 323.689 | 318.0708 | 0.70581 | 0 | 0 | 127 | 0
1020 | 21.5 | 21361.3611 | -0.055556 | 6452.5961 | 10.6832 | 272.2411 | 10.6877 | 7221.8094 | 0.91175 | 8220.8066 | 0.13978 | 25.6839 | 323.6662 | 319.0446 | 0.70558 | 0 | 0 | 127 | 0
1021 | 21.7222 | 21383.0833 | 0.22222 | 6519.2896 | 26.7813 | 472.5607 | 26.7889 | 18288.7104 | 0.93707 | 19816.9083 | 0.13977 | 62.9407 | 323.6474 | 320.0576 | 0.70541 | 0 | 0 | 127 | 0
1022 | 21.8611 | 21404.9444 | 0.13889 | 6560.9731 | 22.1276 | 416.6419 | 22.1343 | 15207.6385 | 0.9351 | 16563.0853 | 0.13976 | 52.3627 | 323.6328 | 314.8363 | 0.70497 | 0 | 0 | 127 | 0
1023 | 21.9444 | 21426.8889 | 0.083333 | 6585.9831 | 19.0176 | 379.7676 | 19.0236 | 13120.2647 | 0.93178 | 14380.8128 | 0.13973 | 45.3277 | 323.597 | 316.2802 | 0.70461 | 0 | 0 | 127 | 0
1024 | 21.9444 | 21448.8333 | 0 | 6585.9831 | 14.2449 | 323.4644 | 14.25 | 9827.9806 | 0.92026 | 10979.5743 | 0.13971 | 34.4452 | 323.5672 | 317.2344 | 0.70429 | 0 | 0 | 127 | 0
1025 | 21.9444 | 21470.7778 | 0 | 6585.9831 | 14.2449 | 323.4644 | 14.25 | 9827.9806 | 0.92026 | 10979.5743 | 0.13969 | 34.448 | 323.5414 | 318.7297 | 0.70405 | 0 | 0 | 127 | 0
1026 | 21.9444 | 21492.7222 | 0 | 6585.9831 | 14.2449 | 323.4644 | 14.25 | 9827.9806 | 0.92026 | 10979.5743 | 0.13968 | 34.4501 | 323.5218 | 318.7102 | 0.70381 | 0 | 0 | 127 | 0
1027 | 21.9444 | 21514.6667 | 0 | 6585.9831 | 14.2449 | 323.4644 | 14.25 | 9827.9806 | 0.92026 | 10979.5743 | 0.13966 | 34.4522 | 323.5022 | 318.6908 | 0.70357 | 0 | 0 | 127 | 0
1028 | 21.9167 | 21536.5833 | -0.027778 | 6577.6464 | 12.63 | 303.8117 | 12.6348 | 8702.9885 | 0.91638 | 9797.1136 | 0.13965 | 30.6931 | 323.4826 | 318.6714 | 0.70333 | 0 | 0 | 127 | 0
1029 | 21.8611 | 21558.4444 | -0.055556 | 6560.9731 | 10.9912 | 283.3427 | 10.9958 | 7554.7878 | 0.91243 | 8579.8666 | 0.13964 | 26.8359 | 323.463 | 319.1772 | 0.70312 | 0 | 0 | 127 | 0
1030 | 21.5556 | 21580 | -0.30556 | 6469.2695 | -3.5879 | 152.622 | -3.5854 | -2428.9749 | 0.60235 | -1163.0915 | 0.14125 | -3.5903 | 323.4456 | 319.655 | 0.70293 | 0 | 0 | 127 | 0
1031 | 21.3333 | 21601.3333 | -0.22222 | 6402.576 | 0.99737 | 40.7791 | 0.99804 | 669.1629 | 0.17166 | 4198.1174 | 0.081505 | 13.0227 | 323.4303 | 323.7229 | 0.70296 | 0 | 0 | 127 | 0
1032 | 21.2222 | 21622.5556 | -0.11111 | 6369.2292 | 7.268 | 227.9563 | 7.2718 | 4850.1433 | 0.88272 | 5794.5588 | 0.081505 | 17.9975 | 323.4324 | 322.3709 | 0.70287 | 0 | 0 | 127 | 0
1033 | 21.1111 | 21643.6667 | -0.11111 | 6335.8825 | 7.1755 | 224.8158 | 7.1792 | 4763.3418 | 0.88179 | 5701.8883 | 0.081504 | 17.7087 | 323.425 | 321.9581 | 0.70274 | 0 | 0 | 127 | 0
1034 | 20.8889 | 21664.5556 | -0.22222 | 6269.189 | 0.62826 | 24.6953 | 0.62868 | 412.7304 | 0.10813 | 4116.9066 | 0.084443 | 12.7721 | 323.4147 | 321.9193 | 0.70262 | 0 | 0 | 127 | 0
1035 | 20.6667 | 21685.2222 | -0.22222 | 6202.4955 | 0.44662 | 17.2028 | 0.44691 | 290.2799 | 0.076869 | 4076.3012 | 0.087382 | 12.6476 | 323.4046 | 322.2886 | 0.70253 | 0 | 0 | 127 | 0
1036 | 20.5556 | 21705.7778 | -0.11111 | 6169.1487 | 6.7202 | 209.3536 | 6.7237 | 4343.736 | 0.87724 | 5251.6095 | 0.090321 | 16.3132 | 323.3974 | 322.255 | 0.70244 | 0 | 0 | 127 | 0
1037 | 20.4722 | 21726.25 | -0.083333 | 6144.1387 | 8.2438 | 224.3311 | 8.2476 | 5306.6411 | 0.89248 | 6245.9731 | 0.093261 | 19.4228 | 323.3902 | 321.8688 | 0.70233 | 0 | 0 | 127 | 0
1038 | 20.3889 | 21746.6389 | -0.083333 | 6119.1286 | 8.1768 | 221.9855 | 8.1806 | 5242.1058 | 0.89181 | 6178.0757 | 0.0962 | 19.2145 | 323.3809 | 321.5124 | 0.7022 | 0 | 0 | 127 | 0
1039 | 20.3056 | 21766.9444 | -0.083333 | 6094.1186 | 8.1101 | 219.6487 | 8.1139 | 5178.0958 | 0.89114 | 6110.6477 | 0.099138 | 19.0075 | 323.3699 | 321.465 | 0.70206 | 0 | 0 | 127 | 0
1040 | 20.1944 | 21787.1389 | -0.11111 | 6060.7718 | 6.4307 | 199.5146 | 6.4342 | 4083.6534 | 0.87434 | 4970.5465 | 0.10208 | 15.4469 | 323.3589 | 321.4187 | 0.70193 | 0 | 0 | 127 | 0
1041 | 20.1111 | 21807.25 | -0.083333 | 6035.7617 | 7.9556 | 214.23 | 7.9593 | 5030.7697 | 0.88959 | 5955.1376 | 0.10502 | 18.5286 | 323.3481 | 321.7259 | 0.70182 | 0 | 0 | 127 | 0
1042 | 19.9722 | 21827.2222 | -0.13889 | 5994.0783 | 4.6642 | 168.2039 | 4.6672 | 2929.5805 | 0.80275 | 3949.4094 | 0.10703 | 12.2642 | 323.3393 | 321.3561 | 0.70169 | 0 | 0 | 127 | 0
1043 | 19.8889 | 21847.1111 | -0.083333 | 5969.0682 | 7.7807 | 208.4227 | 7.7844 | 4865.8531 | 0.88784 | 5780.5285 | 0.10905 | 17.9873 | 323.3288 | 321.9914 | 0.70161 | 0 | 0 | 127 | 0
1044 | 19.9167 | 21867.0278 | 0.027778 | 5977.4049 | 14.1661 | 277.267 | 14.171 | 8870.3479 | 0.92242 | 9916.4014 | 0.11107 | 31.0005 | 323.3218 | 321.324 | 0.70148 | 0 | 0 | 127 | 0
1045 | 19.4444 | 21886.4722 | -0.47222 | 5835.6812 | -14.8359 | 282.7355 | -14.8308 | -9063.2606 | 0.92285 | -8064.0226 | 0.11228 | -24.7296 | 323.3116 | 319.8309 | 0.70127 | 0 | 0 | 127 | 0
1046 | 19.1389 | 21905.6111 | -0.30556 | 5743.9777 | -5.5223 | 177.0439 | -5.5191 | -3319.7674 | 0.847 | -2511.8471 | 0.082341 | -7.7542 | 323.294 | 325.3302 | 0.70144 | 0 | 0 | 127 | 0
1047 | 18.7778 | 21924.3889 | -0.36111 | 5635.6007 | -8.9734 | 207.031 | -8.9696 | -5293.4845 | 0.89268 | -4425.3946 | 0.082344 | -13.6405 | 323.308 | 323.9465 | 0.70149 | 0 | 0 | 127 | 0
1048 | 17.9167 | 21942.3056 | -0.86111 | 5377.1634 | -38.2313 | 517.0983 | -38.2213 | -21522.2091 | 0.94363 | -20008.9665 | 0.085078 | -60.9111 | 323.3124 | 324.4729 | 0.70159 | 0 | 0 | 127 | 0
1049 | 17.25 | 21959.5556 | -0.66667 | 5177.0829 | -27.5561 | 374.8769 | -27.5485 | -14935.2385 | 0.93636 | -13684.7242 | 0.087813 | -41.8499 | 323.3202 | 328.669 | 0.70201 | 0 | 0 | 127 | 0
1050 | 16.7778 | 21976.3333 | -0.47222 | 5035.3592 | -16.7358 | 247.4818 | -16.7307 | -8822.1081 | 0.92055 | -7821.1527 | 0.090556 | -24.0259 | 323.3548 | 327.1446 | 0.7023 | 0 | 0 | 127 | 0
1051 | 16 | 21992.3333 | -0.77778 | 4801.932 | -34.7373 | 418.8762 | -34.7281 | -17463.2921 | 0.93885 | -16095.3483 | 0.093298 | -49.0775 | 323.3786 | 325.6202 | 0.70247 | 0 | 0 | 127 | 0
1052 | 15.5 | 22007.8333 | -0.5 | 4651.8716 | -19.138 | 245.4367 | -19.1325 | -9320.2388 | 0.9274 | -8343.5649 | 0.096037 | -25.6054 | 323.3923 | 328.1056 | 0.70281 | 0 | 0 | 127 | 0
1053 | 15.1944 | 22023.0278 | -0.30556 | 4560.1681 | -8.1861 | 143.609 | -8.1828 | -3907.6109 | 0.8766 | -3125.3924 | 0.098783 | -9.6352 | 323.4202 | 325.9496 | 0.70299 | 0 | 0 | 127 | 0
1054 | 14.8889 | 22037.9167 | -0.30556 | 4468.4645 | -8.3669 | 140.8876 | -8.3636 | -3913.6344 | 0.87862 | -3138.6115 | 0.10152 | -9.6746 | 323.4348 | 324.413 | 0.70306 | 0 | 0 | 127 | 0
1055 | 14.5278 | 22052.4444 | -0.36111 | 4360.0876 | -11.7577 | 163.8905 | -11.7537 | -5366.604 | 0.90526 | -4558.1784 | 0.10426 | -14.0294 | 323.4403 | 324.449 | 0.70312 | 0 | 0 | 127 | 0
1056 | 14.1667 | 22066.6111 | -0.36111 | 4251.7106 | -11.9615 | 159.9304 | -11.9575 | -5323.9538 | 0.90587 | -4522.824 | 0.10628 | -13.9196 | 323.4458 | 324.9369 | 0.70322 | 0 | 0 | 127 | 0
1057 | 13.6667 | 22080.2778 | -0.5 | 4101.6502 | -20.1898 | 218.4068 | -20.1842 | -8669.5897 | 0.93007 | -7763.3048 | 0.10831 | -23.8114 | 323.4537 | 324.9613 | 0.70332 | 0 | 0 | 127 | 0
1058 | 13.2222 | 22093.5 | -0.44444 | 3968.2632 | -17.243 | 186.5352 | -17.2381 | -7163.384 | 0.92108 | -6298.0464 | 0.11033 | -19.3431 | 323.4617 | 326.0887 | 0.70348 | 0 | 0 | 127 | 0
1059 | 12.8611 | 22106.3611 | -0.36111 | 3859.8863 | -12.6556 | 145.8086 | -12.6516 | -5113.8564 | 0.90515 | -4328.82 | 0.11235 | -13.3206 | 323.4752 | 325.6485 | 0.70362 | 0 | 0 | 127 | 0
1060 | 12.6944 | 22119.0556 | -0.16667 | 3809.8662 | -1.603 | 28.3074 | -1.6022 | -639.2233 | 0.26475 | 130.7687 | 0.11514 | 0.40431 | 323.4862 | 325.0199 | 0.70371 | 0 | 0 | 127 | 0
1061 | 12.7778 | 22131.8333 | 0.083333 | 3834.8762 | 12.757 | 141.5313 | 12.7608 | 5124.5874 | 0.90663 | 5952.3392 | 0.081511 | 18.4863 | 323.4938 | 323.4608 | 0.70371 | 0 | 0 | 127 | 0
1062 | 13.1944 | 22145.0278 | 0.41667 | 3959.9266 | 32.0607 | 301.3799 | 32.0687 | 13298.3323 | 0.93362 | 14543.8053 | 0.081511 | 45.4797 | 323.4936 | 321.9867 | 0.70358 | 0 | 0 | 127 | 0
1063 | 14.0278 | 22159.0556 | 0.83333 | 4210.0272 | 56.3706 | 543.3201 | 56.3841 | 24858.2275 | 0.94165 | 26698.4917 | 0.08445 | 84.3938 | 323.483 | 319.6423 | 0.70326 | 0 | 0 | 127 | 0
1064 | 14.9444 | 22174 | 0.91667 | 4485.1379 | 61.6657 | 634.414 | 61.6805 | 28970.2587 | 0.94296 | 31022.5992 | 0.087387 | 98.5324 | 323.4572 | 316.0822 | 0.70268 | 0 | 0 | 127 | 0
1065 | 15.9167 | 22189.9167 | 0.97222 | 4776.9219 | 65.4377 | 716.8535 | 65.4534 | 32742.2837 | 0.94377 | 34993.1786 | 0.090322 | 111.6846 | 323.4092 | 314.5095 | 0.70199 | 0 | 0 | 127 | 0
1066 | 16.7778 | 22206.6944 | 0.86111 | 5035.3592 | 59.6278 | 688.4124 | 59.6421 | 31449.394 | 0.94679 | 33517.0052 | 0.093257 | 106.9536 | 323.3531 | 312.9378 | 0.70122 | 0 | 0 | 127 | 0
1067 | 17.4722 | 22224.1667 | 0.69444 | 5243.7764 | 50.5502 | 610.4862 | 50.5624 | 27765.1768 | 0.94981 | 29532.2704 | 0.09619 | 93.977 | 323.2896 | 313.0017 | 0.70047 | 0 | 0 | 127 | 0
1068 | 17.9722 | 22242.1389 | 0.5 | 5393.8368 | 39.7624 | 511.6764 | 39.7724 | 22465.0748 | 0.94452 | 24084.54 | 0.099124 | 76.2976 | 323.2288 | 313.9134 | 0.69982 | 0 | 0 | 127 | 0
1069 | 18.3611 | 22260.5 | 0.38889 | 5510.5504 | 33.6767 | 456.9907 | 33.6854 | 19438.6193 | 0.9419 | 20937.666 | 0.10206 | 66.1699 | 323.1762 | 315.3894 | 0.69929 | 0 | 0 | 127 | 0
1070 | 18.6944 | 22279.1944 | 0.33333 | 5610.5907 | 30.7379 | 433.7457 | 30.746 | 18064.471 | 0.94108 | 19495.4119 | 0.10499 | 61.5635 | 323.1355 | 316.1881 | 0.69883 | 0 | 0 | 127 | 0
1071 | 18.9444 | 22298.1389 | 0.25 | 5685.6209 | 26.1502 | 388.5478 | 26.1574 | 15574.0206 | 0.93955 | 16875.9732 | 0.107 | 53.1676 | 323.1002 | 316.5128 | 0.6984 | 0 | 0 | 127 | 0
1072 | 19.1389 | 22317.2778 | 0.19444 | 5743.9777 | 23.1141 | 358.6686 | 23.1206 | 13907.2244 | 0.93875 | 15114.6784 | 0.10901 | 47.5477 | 323.0673 | 317.2717 | 0.69803 | 0 | 0 | 127 | 0
1073 | 19.3611 | 22336.6389 | 0.22222 | 5810.6712 | 24.8733 | 384.3441 | 24.8802 | 15139.3935 | 0.94004 | 16405.028 | 0.11101 | 51.702 | 323.039 | 317.7606 | 0.6977 | 0 | 0 | 127 | 0
1074 | 19.5833 | 22356.2222 | 0.22222 | 5877.3647 | 25.0435 | 391.8355 | 25.0505 | 15417.9651 | 0.94066 | 16690.5197 | 0.11301 | 52.6408 | 323.0136 | 317.1705 | 0.69735 | 0 | 0 | 127 | 0
1075 | 19.8056 | 22376.0278 | 0.22222 | 5944.0582 | 25.2157 | 399.3894 | 25.2227 | 15700.1244 | 0.94128 | 16979.5675 | 0.11501 | 53.5934 | 322.986 | 316.9316 | 0.69698 | 0 | 0 | 127 | 0
1076 | 19.9722 | 22396 | 0.16667 | 5994.0783 | 22.1642 | 367.2228 | 22.1707 | 13916.4853 | 0.94067 | 15094.2484 | 0.11701 | 47.5569 | 322.9579 | 316.6869 | 0.69661 | 0 | 0 | 127 | 0
1077 | 20.1111 | 22416.1111 | 0.13889 | 6035.7617 | 20.6828 | 353.0951 | 20.689 | 13076.7369 | 0.93987 | 14213.3163 | 0.119 | 44.7517 | 322.9293 | 317.2698 | 0.69628 | 0 | 0 | 127 | 0
1078 | 20.1944 | 22436.3056 | 0.083333 | 6060.7718 | 17.5671 | 320.4367 | 17.5726 | 11153.035 | 0.93226 | 12263.4684 | 0.121 | 38.5351 | 322.9039 | 317.4891 | 0.69597 | 0 | 0 | 127 | 0
1079 | 20.3056 | 22456.6111 | 0.11111 | 6094.1186 | 19.2465 | 341.5663 | 19.2524 | 12286.3772 | 0.93689 | 13414.0535 | 0.12299 | 42.2241 | 322.88 | 318.1406 | 0.6957 | 0 | 0 | 127 | 0
1080 | 20.3333 | 22476.9444 | 0.027778 | 6102.4552 | 14.496 | 290.0083 | 14.501 | 9266.8039 | 0.92304 | 10339.4203 | 0.12498 | 32.4317 | 322.8594 | 317.5823 | 0.69541 | 0 | 0 | 127 | 0
1081 | 20.4722 | 22497.4167 | 0.13889 | 6144.1387 | 20.9711 | 365.8746 | 20.9773 | 13497.0822 | 0.93888 | 14675.6594 | 0.12638 | 46.2976 | 322.8369 | 318.7381 | 0.69518 | 0 | 0 | 127 | 0
1082 | 20.5556 | 22517.9722 | 0.083333 | 6169.1487 | 17.8565 | 332.3641 | 17.8622 | 11539.5294 | 0.93226 | 12678.0609 | 0.12779 | 39.9032 | 322.8196 | 316.9033 | 0.69486 | 0 | 0 | 127 | 0
1083 | 20.6111 | 22538.5833 | 0.055556 | 6185.8221 | 16.3106 | 316.4961 | 16.316 | 10569.1185 | 0.92777 | 11691.9076 | 0.12919 | 36.7617 | 322.7949 | 317.6398 | 0.69458 | 0 | 0 | 127 | 0
1084 | 20.6389 | 22559.2222 | 0.027778 | 6194.1588 | 14.7422 | 299.661 | 14.7473 | 9565.8483 | 0.92332 | 10660.2722 | 0.13059 | 33.4806 | 322.7736 | 317.9729 | 0.69433 | 0 | 0 | 127 | 0
1085 | 20.9167 | 22580.1389 | 0.27778 | 6277.5257 | 29.2875 | 480.3926 | 29.2955 | 19258.292 | 0.94032 | 20780.502 | 0.13199 | 66.1759 | 322.754 | 318.3348 | 0.69409 | 0 | 0 | 127 | 0
1086 | 21.0556 | 22601.1944 | 0.13889 | 6319.2091 | 21.4476 | 386.8801 | 21.454 | 14197.0984 | 0.93729 | 15446.9229 | 0.13339 | 48.8486 | 322.7361 | 313.9088 | 0.69363 | 0 | 0 | 127 | 0
1087 | 21.3333 | 22622.5278 | 0.27778 | 6402.576 | 29.6337 | 497.3051 | 29.6419 | 19874.1693 | 0.93919 | 21461.0083 | 0.13478 | 68.4619 | 322.7008 | 316.1171 | 0.6933 | 0 | 0 | 127 | 0
1088 | 21.5833 | 22644.1111 | 0.25 | 6477.6062 | 28.2539 | 487.3083 | 28.2617 | 19170.8849 | 0.93798 | 20738.5262 | 0.13617 | 66.1153 | 322.6747 | 313.3524 | 0.69282 | 0 | 0 | 127 | 0
1089 | 21.9167 | 22666.0278 | 0.33333 | 6577.6464 | 33.3118 | 562.4417 | 33.3208 | 22951.658 | 0.93866 | 24751.4152 | 0.13755 | 79.4036 | 322.6382 | 313.5441 | 0.69236 | 0 | 0 | 127 | 0
1090 | 22.2222 | 22688.25 | 0.30556 | 6669.35 | 31.9862 | 554.9613 | 31.9949 | 22345.6414 | 0.9373 | 24140.3147 | 0.13893 | 77.4104 | 322.6029 | 311.5716 | 0.69181 | 0 | 0 | 127 | 0
1091 | 22.5 | 22710.75 | 0.27778 | 6752.7169 | 30.6396 | 545.9309 | 30.6481 | 21672.5801 | 0.93602 | 23453.9168 | 0.13889 | 75.143 | 322.5605 | 311.809 | 0.69127 | 0 | 0 | 127 | 0
1092 | 22.8056 | 22733.5556 | 0.30556 | 6844.4204 | 32.5028 | 580.2434 | 32.5117 | 23302.6385 | 0.93573 | 25203.2616 | 0.13885 | 80.9674 | 322.5192 | 312.0853 | 0.69075 | 0 | 0 | 127 | 0
1093 | 23.1111 | 22756.6667 | 0.30556 | 6936.124 | 32.7788 | 593.6827 | 32.7878 | 23815.3656 | 0.9349 | 25773.667 | 0.13882 | 82.8805 | 322.4791 | 311.2393 | 0.69019 | 0 | 0 | 127 | 0
1094 | 23.4167 | 22780.0833 | 0.30556 | 7027.8276 | 33.0584 | 607.5817 | 33.0675 | 24336.1012 | 0.93436 | 26345.86 | 0.13878 | 84.8043 | 322.4358 | 310.9336 | 0.68961 | 0 | 0 | 127 | 0
1095 | 23.75 | 22803.8333 | 0.33333 | 7127.8678 | 34.9586 | 645.7383 | 34.9681 | 26101.1808 | 0.93499 | 28216.019 | 0.13874 | 91.0919 | 322.3916 | 310.6257 | 0.68902 | 0 | 0 | 127 | 0
1096 | 24.0556 | 22827.8889 | 0.30556 | 7219.5714 | 33.655 | 638.6396 | 33.6643 | 25451.2625 | 0.93455 | 27533.57 | 0.1387 | 88.8099 | 322.3463 | 309.7117 | 0.68839 | 0 | 0 | 127 | 0
1097 | 24.3611 | 22852.25 | 0.30556 | 7311.2749 | 33.946 | 653.7107 | 33.9554 | 25997.4178 | 0.93465 | 28115.0837 | 0.13866 | 90.7786 | 322.2977 | 309.9834 | 0.68777 | 0 | 0 | 127 | 0
1098 | 24.6667 | 22876.9167 | 0.30556 | 7402.9785 | 34.2407 | 668.9247 | 34.2501 | 26552.011 | 0.93475 | 28705.4663 | 0.13862 | 92.7811 | 322.2503 | 309.6667 | 0.68714 | 0 | 0 | 127 | 0
1099 | 24.9444 | 22901.8611 | 0.27778 | 7486.3454 | 32.9208 | 659.8869 | 32.9301 | 25816.1234 | 0.93431 | 27931.2175 | 0.13858 | 90.1868 | 322.2019 | 309.3446 | 0.6865 | 0 | 0 | 127 | 0
1100 | 25.2222 | 22927.0833 | 0.27778 | 7569.7122 | 33.1949 | 673.7395 | 33.2043 | 26320.9592 | 0.9344 | 28468.792 | 0.13853 | 92.0112 | 322.1523 | 309.6585 | 0.68587 | 0 | 0 | 127 | 0
1101 | 25.4444 | 22952.5278 | 0.22222 | 7636.4057 | 30.2346 | 638.1125 | 30.2433 | 24185.0648 | 0.93341 | 26210.3177 | 0.13849 | 84.4376 | 322.1042 | 309.3615 | 0.68523 | 0 | 0 | 127 | 0
1102 | 25.4722 | 22978 | 0.027778 | 7644.7424 | 19.126 | 476.5519 | 19.1326 | 15316.682 | 0.92715 | 16820.2377 | 0.13845 | 53.4563 | 322.0551 | 310.3649 | 0.68465 | 0 | 0 | 127 | 0
1103 | 25.5278 | 23003.5278 | 0.055556 | 7661.4158 | 20.7727 | 501.3913 | 20.7795 | 16671.451 | 0.93026 | 18221.2841 | 0.13841 | 58.0337 | 322.01 | 314.6112 | 0.68428 | 0 | 0 | 127 | 0
1104 | 25.6111 | 23029.1389 | 0.083333 | 7686.4259 | 22.4474 | 528.6058 | 22.4546 | 18074.1813 | 0.93082 | 19717.5202 | 0.13838 | 62.9407 | 321.9815 | 313.9506 | 0.68387 | 0 | 0 | 127 | 0
1105 | 25.75 | 23054.8889 | 0.13889 | 7728.1093 | 25.7695 | 582.1693 | 25.7774 | 20861.3075 | 0.93193 | 22685.159 | 0.13836 | 72.7352 | 321.9505 | 313.2423 | 0.68344 | 0 | 0 | 127 | 0
1106 | 25.8333 | 23080.7222 | 0.083333 | 7753.1194 | 22.6723 | 538.6564 | 22.6796 | 18413.6373 | 0.93089 | 20080.6124 | 0.13833 | 64.1463 | 321.9169 | 311.8557 | 0.68293 | 0 | 0 | 127 | 0
1107 | 25.9167 | 23106.6389 | 0.083333 | 7778.1294 | 22.7571 | 542.446 | 22.7644 | 18542.1512 | 0.93092 | 20218.0617 | 0.13829 | 64.6061 | 321.8781 | 313.0071 | 0.68249 | 0 | 0 | 127 | 0
1108 | 25.9722 | 23132.6111 | 0.055556 | 7794.8028 | 21.2229 | 521.1534 | 21.2299 | 17329.3256 | 0.93041 | 18925.4729 | 0.13826 | 60.3689 | 321.8439 | 312.9112 | 0.68204 | 0 | 0 | 127 | 0
1109 | 26.1111 | 23158.7222 | 0.13889 | 7836.4862 | 26.1379 | 599.2074 | 26.1459 | 21456.2535 | 0.93205 | 23320.5298 | 0.13823 | 74.8751 | 321.8094 | 313.4644 | 0.68162 | 0 | 0 | 127 | 0
1110 | 26.5278 | 23185.25 | 0.41667 | 7961.5366 | 42.4784 | 861.8762 | 42.4898 | 35424.9879 | 0.9375 | 38086.7914 | 0.1382 | 125.0839 | 321.7772 | 311.4291 | 0.6811 | 0 | 0 | 127 | 0
1111 | 26.2778 | 23211.5278 | -0.25 | 7886.5064 | 4.0369 | 244.5012 | 4.0402 | 3336.6725 | 0.67342 | 5254.8131 | 0.13817 | 16.4488 | 321.7372 | 304.4544 | 0.68023 | 0 | 0 | 127 | 0
1112 | 26.3333 | 23237.8611 | 0.055556 | 7903.1797 | 21.5944 | 537.4467 | 21.6015 | 17877.848 | 0.93053 | 19512.464 | 0.13811 | 62.3277 | 321.6704 | 319.3987 | 0.68012 | 0 | 0 | 127 | 0
1113 | 26.3889 | 23264.25 | 0.055556 | 7919.8531 | 21.652 | 539.9723 | 21.6592 | 17963.3624 | 0.93055 | 19603.9637 | 0.1381 | 62.63 | 321.6617 | 313.054 | 0.67968 | 0 | 0 | 127 | 0
1114 | 26.3889 | 23290.6389 | 0 | 7919.8531 | 18.4702 | 493.4683 | 18.4767 | 15323.9636 | 0.92415 | 16881.664 | 0.13807 | 53.7273 | 321.6284 | 312.9808 | 0.67925 | 0 | 0 | 127 | 0
1115 | 26.3333 | 23316.9722 | -0.055556 | 7903.1797 | 15.2308 | 446.6491 | 15.2367 | 12610.1857 | 0.91187 | 14128.9416 | 0.13805 | 44.7953 | 321.595 | 314.1781 | 0.67887 | 0 | 0 | 127 | 0
1116 | 26.3333 | 23343.3056 | 0 | 7903.1797 | 18.4126 | 491.0999 | 18.4191 | 15244.0065 | 0.92398 | 16798.1538 | 0.13802 | 53.4655 | 321.5663 | 315.3836 | 0.67856 | 0 | 0 | 127 | 0
1117 | 26.1944 | 23369.5 | -0.13889 | 7861.4963 | 10.3146 | 374.6202 | 10.3195 | 8495.6077 | 0.89396 | 9803.3448 | 0.138 | 30.8982 | 321.5424 | 314.1642 | 0.67819 | 0 | 0 | 127 | 0
1118 | 26.1111 | 23395.6111 | -0.083333 | 7836.4862 | 13.4106 | 415.5237 | 13.4162 | 11009.7947 | 0.90582 | 12454.535 | 0.13797 | 39.4035 | 321.5138 | 317.2507 | 0.67798 | 0 | 0 | 127 | 0
1119 | 26.0278 | 23421.6389 | -0.083333 | 7811.4762 | 13.3252 | 412.2062 | 13.3307 | 10904.725 | 0.90584 | 12338.2802 | 0.13796 | 39.0313 | 321.4973 | 316.0612 | 0.6777 | 0 | 0 | 127 | 0
1120 | 25.9722 | 23447.6111 | -0.055556 | 7794.8028 | 14.8593 | 431.9414 | 14.8651 | 12133.9028 | 0.91157 | 13611.0291 | 0.13794 | 43.1376 | 321.4763 | 316.0923 | 0.67743 | 0 | 0 | 127 | 0
1121 | 25.9167 | 23473.5278 | -0.055556 | 7778.1294 | 14.8026 | 429.6967 | 14.8083 | 12061.7481 | 0.91154 | 13532.3169 | 0.13792 | 42.8862 | 321.4555 | 315.5058 | 0.67713 | 0 | 0 | 127 | 0
1122 | 25.8889 | 23499.4167 | -0.027778 | 7769.7927 | 16.3652 | 450.4514 | 16.3712 | 13320.4664 | 0.91716 | 14823.6702 | 0.1379 | 47.068 | 321.4324 | 315.5183 | 0.67684 | 0 | 0 | 127 | 0
1123 | 25.75 | 23525.1667 | -0.13889 | 7728.1093 | 9.8605 | 357.7043 | 9.8653 | 7983.8459 | 0.89389 | 9231.5289 | 0.13788 | 29.0849 | 321.4096 | 314.9197 | 0.67651 | 0 | 0 | 127 | 0
1124 | 25.6667 | 23550.8333 | -0.083333 | 7703.0992 | 12.958 | 397.9547 | 12.9634 | 10457.1436 | 0.90603 | 11841.6941 | 0.13786 | 37.4474 | 321.3844 | 317.3748 | 0.67631 | 0 | 0 | 127 | 0
1125 | 25.5833 | 23576.4167 | -0.083333 | 7678.0892 | 12.874 | 394.6944 | 12.8794 | 10355.6253 | 0.9061 | 11728.7647 | 0.13785 | 37.0862 | 321.3689 | 316.2069 | 0.67605 | 0 | 0 | 127 | 0
1126 | 25.5278 | 23601.9444 | -0.055556 | 7661.4158 | 14.409 | 414.1176 | 14.4147 | 11564.9384 | 0.91144 | 12988.6309 | 0.13783 | 41.1452 | 321.3489 | 316.2373 | 0.67579 | 0 | 0 | 127 | 0
1127 | 25.4722 | 23627.4167 | -0.055556 | 7644.7424 | 14.3533 | 411.9109 | 14.359 | 11495.1398 | 0.91144 | 12912.0108 | 0.13781 | 40.9006 | 321.3291 | 315.6588 | 0.6755 | 0 | 0 | 127 | 0
1128 | 25.4722 | 23652.8889 | 0 | 7644.7424 | 17.5351 | 455.0049 | 17.5414 | 14042.8346 | 0.92191 | 15532.2882 | 0.13779 | 49.3869 | 321.3072 | 315.6713 | 0.67522 | 0 | 0 | 127 | 0
1129 | 25.4444 | 23678.3333 | -0.027778 | 7636.4057 | 15.9164 | 432.3345 | 15.9223 | 12732.8082 | 0.91665 | 14190.5198 | 0.13777 | 45.0378 | 321.2853 | 314.4811 | 0.67488 | 0 | 0 | 127 | 0
1130 | 25.4444 | 23703.7778 | 0 | 7636.4057 | 17.5073 | 453.8596 | 17.5135 | 14005.2665 | 0.92186 | 15492.3634 | 0.13775 | 49.2646 | 321.259 | 315.0549 | 0.67456 | 0 | 0 | 127 | 0
1131 | 25.4444 | 23729.2222 | 0 | 7636.4057 | 17.5073 | 453.8596 | 17.5135 | 14005.2665 | 0.92186 | 15492.3634 | 0.13773 | 49.2683 | 321.2349 | 314.4497 | 0.67422 | 0 | 0 | 127 | 0
1132 | 25.4722 | 23754.6944 | 0.027778 | 7644.7424 | 19.126 | 476.5519 | 19.1326 | 15316.682 | 0.92715 | 16820.2377 | 0.13771 | 53.597 | 321.2086 | 314.424 | 0.67388 | 0 | 0 | 127 | 0
1133 | 25.4722 | 23780.1667 | 0 | 7644.7424 | 17.5351 | 455.0049 | 17.5414 | 14042.8346 | 0.92191 | 15532.2882 | 0.13768 | 49.4061 | 321.1823 | 313.8029 | 0.67351 | 0 | 0 | 127 | 0
1134 | 25.4722 | 23805.6389 | 0 | 7644.7424 | 17.5351 | 455.0049 | 17.5414 | 14042.8346 | 0.92191 | 15532.2882 | 0.13766 | 49.4105 | 321.1537 | 314.3525 | 0.67316 | 0 | 0 | 127 | 0
1135 | 25.4722 | 23831.1111 | 0 | 7644.7424 | 17.5351 | 455.0049 | 17.5414 | 14042.8346 | 0.92191 | 15532.2882 | 0.13764 | 49.4146 | 321.1274 | 314.3267 | 0.67282 | 0 | 0 | 127 | 0
1136 | 25.4722 | 23856.5833 | 0 | 7644.7424 | 17.5351 | 455.0049 | 17.5414 | 14042.8346 | 0.92191 | 15532.2882 | 0.13761 | 49.4186 | 321.101 | 314.3009 | 0.67248 | 0 | 0 | 127 | 0
1137 | 25.4722 | 23882.0556 | 0 | 7644.7424 | 17.5351 | 455.0049 | 17.5414 | 14042.8346 | 0.92191 | 15532.2882 | 0.13759 | 49.4227 | 321.0746 | 314.2751 | 0.67213 | 0 | 0 | 127 | 0
1138 | 25.4722 | 23907.5278 | 0 | 7644.7424 | 17.5351 | 455.0049 | 17.5414 | 14042.8346 | 0.92191 | 15532.2882 | 0.13757 | 49.4267 | 321.0482 | 314.2493 | 0.67179 | 0 | 0 | 127 | 0
1139 | 25.4722 | 23933 | 0 | 7644.7424 | 17.5351 | 455.0049 | 17.5414 | 14042.8346 | 0.92191 | 15532.2882 | 0.13754 | 49.4308 | 321.0219 | 314.2235 | 0.67145 | 0 | 0 | 127 | 0
1140 | 25.4722 | 23958.4722 | 0 | 7644.7424 | 17.5351 | 455.0049 | 17.5414 | 14042.8346 | 0.92191 | 15532.2882 | 0.13752 | 49.4348 | 320.9955 | 314.1977 | 0.6711 | 0 | 0 | 127 | 0
1141 | 25.4444 | 23983.9167 | -0.027778 | 7636.4057 | 15.9164 | 432.3345 | 15.9223 | 12732.8082 | 0.91665 | 14190.5198 | 0.1375 | 45.0821 | 320.9691 | 314.1719 | 0.67076 | 0 | 0 | 127 | 0
1142 | 25.3889 | 24009.3056 | -0.055556 | 7619.7324 | 14.2699 | 408.6098 | 14.2756 | 11390.9886 | 0.91146 | 12797.5756 | 0.13748 | 40.5803 | 320.9427 | 314.745 | 0.67045 | 0 | 0 | 127 | 0
1143 | 25.25 | 24034.5556 | -0.13889 | 7578.0489 | 9.3589 | 339.072 | 9.3636 | 7430.6533 | 0.89134 | 8636.508 | 0.13745 | 27.2294 | 320.9187 | 315.3407 | 0.67017 | 0 | 0 | 127 | 0
1144 | 25.1111 | 24059.6667 | -0.13889 | 7536.3655 | 9.2213 | 333.966 | 9.2259 | 7281.1645 | 0.8907 | 8474.6391 | 0.13744 | 26.7149 | 320.897 | 317.1547 | 0.66998 | 0 | 0 | 127 | 0
1145 | 25.0278 | 24084.6944 | -0.083333 | 7511.3554 | 12.3209 | 373.2296 | 12.3261 | 9695.5762 | 0.9068 | 10992.0295 | 0.13742 | 34.7735 | 320.8825 | 317.2112 | 0.66979 | 0 | 0 | 127 | 0
1146 | 25.0278 | 24109.7222 | 0 | 7511.3554 | 17.0937 | 436.8201 | 17.0997 | 13450.4402 | 0.92123 | 14900.4702 | 0.13741 | 47.4001 | 320.8682 | 316.09 | 0.66955 | 0 | 0 | 127 | 0
1147 | 25.0278 | 24134.75 | 0 | 7511.3554 | 17.0937 | 436.8201 | 17.0997 | 13450.4402 | 0.92123 | 14900.4702 | 0.13739 | 47.4029 | 320.8496 | 314.3372 | 0.66922 | 0 | 0 | 127 | 0
1148 | 25.0833 | 24159.8333 | 0.055556 | 7528.0288 | 20.3302 | 481.9455 | 20.3369 | 16032.2833 | 0.93011 | 17536.9327 | 0.13737 | 56.0051 | 320.8243 | 314.3125 | 0.66889 | 0 | 0 | 127 | 0
1149 | 25.2222 | 24185.0556 | 0.13889 | 7569.7122 | 25.2404 | 557.6452 | 25.2481 | 20014.1305 | 0.93175 | 21780.1654 | 0.13735 | 69.9909 | 320.799 | 313.1068 | 0.6685 | 0 | 0 | 127 | 0
1150 | 25.3333 | 24210.3889 | 0.11111 | 7603.059 | 23.76 | 539.4626 | 23.7674 | 18923.377 | 0.93126 | 20620.2783 | 0.13732 | 66.1576 | 320.7691 | 311.1578 | 0.66802 | 0 | 0 | 127 | 0
1151 | 25.4444 | 24235.8333 | 0.11111 | 7636.4057 | 23.8709 | 544.5184 | 23.8784 | 19095.1495 | 0.93129 | 20803.9161 | 0.13729 | 66.7724 | 320.7318 | 311.649 | 0.66756 | 0 | 0 | 127 | 0
1152 | 25.4444 | 24261.2778 | 0 | 7636.4057 | 17.5073 | 453.8596 | 17.5135 | 14005.2665 | 0.92186 | 15492.3634 | 0.13726 | 49.3509 | 320.6965 | 311.5313 | 0.66709 | 0 | 0 | 127 | 0
1153 | 25.6111 | 24286.8889 | 0.16667 | 7686.4259 | 27.2201 | 599.2056 | 27.2283 | 21916.6222 | 0.93241 | 23805.363 | 0.13723 | 76.76 | 320.6608 | 313.8885 | 0.66675 | 0 | 0 | 127 | 0
1154 | 25.6667 | 24312.5556 | 0.055556 | 7703.0992 | 20.9125 | 507.5328 | 20.9194 | 16875.012 | 0.93031 | 18439.1964 | 0.13721 | 58.9979 | 320.6345 | 310.1026 | 0.66622 | 0 | 0 | 127 | 0
1155 | 25.6667 | 24338.2222 | 0 | 7703.0992 | 17.7307 | 463.0552 | 17.737 | 14307.8575 | 0.92229 | 15813.3736 | 0.13717 | 50.4127 | 320.5935 | 312.5008 | 0.66581 | 0 | 0 | 127 | 0
1156 | 25.5833 | 24363.8056 | -0.083333 | 7678.0892 | 12.874 | 394.6944 | 12.8794 | 10355.6253 | 0.9061 | 11728.7647 | 0.13714 | 37.1795 | 320.562 | 313.6483 | 0.66546 | 0 | 0 | 127 | 0
1157 | 25.4722 | 24389.2778 | -0.11111 | 7644.7424 | 11.1715 | 368.8169 | 11.1765 | 8947.445 | 0.90098 | 10230.843 | 0.13712 | 32.3661 | 320.5351 | 315.4371 | 0.6652 | 0 | 0 | 127 | 0
1158 | 25.4444 | 24414.7222 | -0.027778 | 7636.4057 | 15.9164 | 432.3345 | 15.9223 | 12732.8082 | 0.91665 | 14190.5198 | 0.1371 | 45.1459 | 320.5153 | 316.0778 | 0.66498 | 0 | 0 | 127 | 0
1159 | 25.3056 | 24440.0278 | -0.13889 | 7594.7223 | 9.4141 | 341.1228 | 9.4188 | 7490.9542 | 0.8916 | 8701.6747 | 0.13709 | 27.4733 | 320.498 | 314.3091 | 0.66466 | 0 | 0 | 127 | 0
1160 | 25.1667 | 24465.1944 | -0.13889 | 7553.0389 | 9.2762 | 336.0048 | 9.2809 | 7340.7438 | 0.89095 | 8539.2066 | 0.13707 | 26.9563 | 320.4739 | 316.7083 | 0.66447 | 0 | 0 | 127 | 0
1161 | 25.0833 | 24490.2778 | -0.083333 | 7528.0288 | 12.3757 | 375.3551 | 12.3809 | 9760.2811 | 0.90672 | 11064.4348 | 0.13705 | 35.0523 | 320.4592 | 316.7648 | 0.66428 | 0 | 0 | 127 | 0
1162 | 25.2222 | 24515.5 | 0.13889 | 7569.7122 | 25.2404 | 557.6452 | 25.2481 | 20014.1305 | 0.93175 | 21780.1654 | 0.13704 | 70.0681 | 320.4449 | 315.6413 | 0.66404 | 0 | 0 | 127 | 0
1163 | 25.3333 | 24540.8333 | 0.11111 | 7603.059 | 23.76 | 539.4626 | 23.7674 | 18923.377 | 0.93126 | 20620.2783 | 0.13702 | 66.2283 | 320.4261 | 310.8252 | 0.66355 | 0 | 0 | 127 | 0
1164 | 25.5278 | 24566.3611 | 0.19444 | 7661.4158 | 28.7272 | 618.7209 | 28.7357 | 23054.6821 | 0.93291 | 25012.6039 | 0.13699 | 80.8656 | 320.3887 | 311.3161 | 0.66309 | 0 | 0 | 127 | 0
1165 | 25.6944 | 24592.0556 | 0.16667 | 7711.4359 | 27.3042 | 603.1674 | 27.3124 | 22055.8684 | 0.93244 | 23953.9918 | 0.13696 | 77.3302 | 320.3534 | 309.2781 | 0.66253 | 0 | 0 | 127 | 0
1166 | 25.8333 | 24617.8889 | 0.13889 | 7753.1194 | 25.8541 | 586.0823 | 25.862 | 20997.4907 | 0.93195 | 22830.6084 | 0.13692 | 73.5916 | 320.3102 | 309.722 | 0.662 | 0 | 0 | 127 | 0
1167 | 25.9167 | 24643.8056 | 0.083333 | 7778.1294 | 22.7571 | 542.446 | 22.7644 | 18542.1512 | 0.93092 | 20218.0617 | 0.13689 | 64.9303 | 320.269 | 310.1953 | 0.66148 | 0 | 0 | 127 | 0
1168 | 25.9167 | 24669.7222 | 0 | 7778.1294 | 17.9844 | 473.491 | 17.9908 | 14653.8951 | 0.92285 | 16178.8776 | 0.13685 | 51.6634 | 320.2297 | 311.3439 | 0.66103 | 0 | 0 | 127 | 0
1169 | 25.9167 | 24695.6389 | 0 | 7778.1294 | 17.9844 | 473.491 | 17.9908 | 14653.8951 | 0.92285 | 16178.8776 | 0.13682 | 51.669 | 320.195 | 313.1264 | 0.66067 | 0 | 0 | 127 | 0
1170 | 25.9167 | 24721.5556 | 0 | 7778.1294 | 17.9844 | 473.491 | 17.9908 | 14653.8951 | 0.92285 | 16178.8776 | 0.1368 | 51.6734 | 320.1675 | 313.0993 | 0.66032 | 0 | 0 | 127 | 0
1171 | 25.9167 | 24747.4722 | 0 | 7778.1294 | 17.9844 | 473.491 | 17.9908 | 14653.8951 | 0.92285 | 16178.8776 | 0.13677 | 51.6779 | 320.1399 | 313.0723 | 0.65996 | 0 | 0 | 127 | 0
1172 | 25.9167 | 24773.3889 | 0 | 7778.1294 | 17.9844 | 473.491 | 17.9908 | 14653.8951 | 0.92285 | 16178.8776 | 0.13675 | 51.6823 | 320.1123 | 313.0454 | 0.6596 | 0 | 0 | 127 | 0
1173 | 25.8889 | 24799.2778 | -0.027778 | 7769.7927 | 16.3652 | 450.4514 | 16.3712 | 13320.4664 | 0.91716 | 14823.6702 | 0.13672 | 47.266 | 320.0847 | 313.0184 | 0.65924 | 0 | 0 | 127 | 0
1174 | 25.8333 | 24825.1111 | -0.055556 | 7753.1194 | 14.7177 | 426.3387 | 14.7235 | 11954.0722 | 0.9115 | 13414.7355 | 0.1367 | 42.692 | 320.0571 | 313.5958 | 0.65891 | 0 | 0 | 127 | 0
1175 | 25.8056 | 24850.9167 | -0.027778 | 7744.7827 | 16.2804 | 447.0313 | 16.2865 | 13208.8452 | 0.91704 | 14703.7611 | 0.13668 | 46.8834 | 320.0319 | 314.1968 | 0.65861 | 0 | 0 | 127 | 0
1176 | 25.8056 | 24876.7222 | 0 | 7744.7827 | 17.8713 | 468.8409 | 17.8777 | 14499.3622 | 0.92259 | 16015.8642 | 0.13666 | 51.1661 | 320.0091 | 313.6021 | 0.65829 | 0 | 0 | 127 | 0
1177 | 25.8333 | 24902.5556 | 0.027778 | 7753.1194 | 19.4905 | 491.8332 | 19.4971 | 15829.7905 | 0.92824 | 17353.6137 | 0.13664 | 55.5504 | 319.9841 | 312.9929 | 0.65793 | 0 | 0 | 127 | 0
1178 | 25.8889 | 24928.4444 | 0.055556 | 7769.7927 | 21.1379 | 517.4237 | 21.1449 | 17204.5342 | 0.93038 | 18791.9111 | 0.13661 | 60.2844 | 319.9568 | 312.3679 | 0.65755 | 0 | 0 | 127 | 0
1179 | 25.9167 | 24954.3611 | 0.027778 | 7778.1294 | 19.5753 | 495.3881 | 19.582 | 15949.9685 | 0.92851 | 17477.9641 | 0.13659 | 55.9684 | 319.9271 | 311.6931 | 0.65713 | 0 | 0 | 127 | 0
1180 | 25.9722 | 24980.3333 | 0.055556 | 7794.8028 | 21.2229 | 521.1534 | 21.2299 | 17329.3256 | 0.93041 | 18925.4729 | 0.13656 | 60.7363 | 319.8949 | 312.252 | 0.65674 | 0 | 0 | 127 | 0
1181 | 26.1111 | 25006.4444 | 0.13889 | 7836.4862 | 26.1379 | 599.2074 | 26.1459 | 21456.2535 | 0.93205 | 23320.5298 | 0.13653 | 75.3295 | 319.8651 | 311.5726 | 0.65632 | 0 | 0 | 127 | 0
1182 | 26.3333 | 25032.7778 | 0.22222 | 7903.1797 | 31.1399 | 682.1499 | 31.1489 | 25779.4349 | 0.93372 | 27909.4942 | 0.1365 | 90.7801 | 319.8327 | 309.5498 | 0.6558 | 0 | 0 | 127 | 0
1183 | 26.4167 | 25059.1944 | 0.083333 | 7928.1898 | 23.2718 | 565.4216 | 23.2793 | 19327.3314 | 0.93109 | 21057.679 | 0.13647 | 67.8102 | 319.7924 | 307.4037 | 0.65517 | 0 | 0 | 127 | 0
1184 | 26.5556 | 25085.75 | 0.13889 | 7969.8732 | 26.5983 | 620.4706 | 26.6065 | 22205.8538 | 0.9322 | 24120.8564 | 0.13643 | 78.0363 | 319.744 | 310.4928 | 0.65469 | 0 | 0 | 127 | 0
1185 | 26.7222 | 25112.4722 | 0.16667 | 8019.8934 | 28.3639 | 653.217 | 28.3724 | 23828.3353 | 0.93259 | 25850.6572 | 0.1364 | 83.8572 | 319.7078 | 309.064 | 0.65415 | 0 | 0 | 127 | 0
1186 | 26.7778 | 25139.25 | 0.055556 | 8036.5667 | 22.0587 | 558.2726 | 22.066 | 18570.4644 | 0.93032 | 20261.3085 | 0.13636 | 65.1958 | 319.6662 | 308.2315 | 0.65357 | 0 | 0 | 127 | 0
1187 | 26.7778 | 25166.0278 | 0 | 8036.5667 | 18.8769 | 510.6641 | 18.8836 | 15892.1645 | 0.92517 | 17477.5879 | 0.13632 | 56.0207 | 319.6214 | 310.7339 | 0.65312 | 0 | 0 | 127 | 0
1188 | 26.7222 | 25192.75 | -0.055556 | 8019.8934 | 15.6366 | 462.9804 | 15.6427 | 13137.3602 | 0.91237 | 14699.1309 | 0.13629 | 46.9336 | 319.5866 | 311.9516 | 0.65273 | 0 | 0 | 127 | 0
1189 | 26.6389 | 25219.3889 | -0.083333 | 7994.8833 | 13.9582 | 436.7883 | 13.964 | 11690.9465 | 0.90592 | 13205.0874 | 0.13626 | 42.0781 | 319.5567 | 313.1614 | 0.6524 | 0 | 0 | 127 | 0
1190 | 26.5556 | 25245.9444 | -0.083333 | 7969.8732 | 13.8711 | 433.4015 | 13.8768 | 11581.5801 | 0.90588 | 13084.9515 | 0.13624 | 41.6915 | 319.5316 | 313.7989 | 0.65211 | 0 | 0 | 127 | 0
1191 | 26.4722 | 25272.4167 | -0.083333 | 7944.8632 | 13.7841 | 430.0257 | 13.7898 | 11472.8979 | 0.90584 | 12965.423 | 0.13622 | 41.3066 | 319.5092 | 313.8299 | 0.65182 | 0 | 0 | 127 | 0
1192 | 26.4167 | 25298.8333 | -0.055556 | 7928.1898 | 15.3172 | 450.0723 | 15.3232 | 12721.8998 | 0.91196 | 14249.9951 | 0.1362 | 45.4847 | 319.4869 | 313.8609 | 0.65153 | 0 | 0 | 127 | 0
1193 | 26.3889 | 25325.2222 | -0.027778 | 7919.8531 | 16.8793 | 471.1991 | 16.8855 | 14004.2749 | 0.91804 | 15554.5139 | 0.13618 | 49.7441 | 319.4649 | 313.2706 | 0.65122 | 0 | 0 | 127 | 0
1194 | 26.3333 | 25351.5556 | -0.055556 | 7903.1797 | 15.2308 | 446.6491 | 15.2367 | 12610.1857 | 0.91187 | 14128.9416 | 0.13616 | 45.0972 | 319.4406 | 312.6674 | 0.65087 | 0 | 0 | 127 | 0
1195 | 26.25 | 25377.8056 | -0.083333 | 7878.1697 | 13.5537 | 421.0771 | 13.5593 | 11186.4069 | 0.90581 | 12649.6654 | 0.13614 | 40.2947 | 319.4141 | 313.2746 | 0.65056 | 0 | 0 | 127 | 0
1196 | 26.1944 | 25404 | -0.055556 | 7861.4963 | 15.0873 | 440.9681 | 15.0932 | 12425.5019 | 0.91173 | 13928.4608 | 0.13612 | 44.4517 | 319.39 | 313.9052 | 0.65028 | 0 | 0 | 127 | 0
1197 | 26.1389 | 25430.1389 | -0.055556 | 7844.8229 | 15.0301 | 438.7042 | 15.036 | 12352.1539 | 0.91168 | 13848.7166 | 0.1361 | 44.1952 | 319.3685 | 313.3187 | 0.64997 | 0 | 0 | 127 | 0
1198 | 26.1111 | 25456.25 | -0.027778 | 7836.4862 | 16.5925 | 459.6244 | 16.5986 | 13621.3895 | 0.91751 | 15146.0919 | 0.13608 | 48.428 | 319.3447 | 313.3308 | 0.64966 | 0 | 0 | 127 | 0
1199 | 26.1111 | 25482.3611 | 0 | 7836.4862 | 18.1834 | 481.6747 | 18.1898 | 14927.1868 | 0.92335 | 16466.3156 | 0.13606 | 52.7523 | 319.3212 | 312.7322 | 0.64933 | 0 | 0 | 127 | 0
1200 | 26.0556 | 25508.4167 | -0.055556 | 7819.8129 | 14.9445 | 435.3174 | 14.9504 | 12242.6927 | 0.91162 | 13729.5826 | 0.13603 | 43.8176 | 319.2953 | 312.1192 | 0.64896 | 0 | 0 | 127 | 0
1201 | 26.0278 | 25534.4444 | -0.027778 | 7811.4762 | 16.507 | 456.1755 | 16.5131 | 13507.9849 | 0.91737 | 15024.7313 | 0.13601 | 48.0434 | 319.2672 | 313.3075 | 0.64866 | 0 | 0 | 127 | 0
1202 | 25.9722 | 25560.4167 | -0.055556 | 7794.8028 | 14.8593 | 431.9414 | 14.8651 | 12133.9028 | 0.91157 | 13611.0291 | 0.13599 | 43.439 | 319.2438 | 312.7104 | 0.64832 | 0 | 0 | 127 | 0
1203 | 25.9167 | 25586.3333 | -0.055556 | 7778.1294 | 14.8026 | 429.6967 | 14.8083 | 12061.7481 | 0.91154 | 13532.3169 | 0.13597 | 43.1865 | 319.2181 | 313.3118 | 0.64802 | 0 | 0 | 127 | 0
1204 | 25.8889 | 25612.2222 | -0.027778 | 7769.7927 | 16.3652 | 450.4514 | 16.3712 | 13320.4664 | 0.91716 | 14823.6702 | 0.13595 | 47.3976 | 319.1949 | 313.3239 | 0.64772 | 0 | 0 | 127 | 0
1205 | 25.8889 | 25638.1111 | 0 | 7769.7927 | 17.9561 | 472.3267 | 17.9624 | 14615.1508 | 0.92279 | 16138.0395 | 0.13593 | 51.7006 | 319.1719 | 312.7293 | 0.64739 | 0 | 0 | 127 | 0
1206 | 25.8889 | 25664 | 0 | 7769.7927 | 17.9561 | 472.3267 | 17.9624 | 14615.1508 | 0.92279 | 16138.0395 | 0.1359 | 51.7047 | 319.1466 | 312.1202 | 0.64703 | 0 | 0 | 127 | 0
1207 | 25.8889 | 25689.8889 | 0 | 7769.7927 | 17.9561 | 472.3267 | 17.9624 | 14615.1508 | 0.92279 | 16138.0395 | 0.13588 | 51.7091 | 319.119 | 312.0933 | 0.64667 | 0 | 0 | 127 | 0
1208 | 25.8889 | 25715.7778 | 0 | 7769.7927 | 17.9561 | 472.3267 | 17.9624 | 14615.1508 | 0.92279 | 16138.0395 | 0.13586 | 51.7136 | 319.0914 | 312.0664 | 0.64632 | 0 | 0 | 127 | 0
1209 | 25.9167 | 25741.6944 | 0.027778 | 7778.1294 | 19.5753 | 495.3881 | 19.582 | 15949.9685 | 0.92851 | 17477.9641 | 0.13583 | 56.1197 | 319.0638 | 312.0394 | 0.64596 | 0 | 0 | 127 | 0
1210 | 25.9722 | 25767.6667 | 0.055556 | 7794.8028 | 21.2229 | 521.1534 | 21.2299 | 17329.3256 | 0.93041 | 18925.4729 | 0.13581 | 60.8995 | 319.0362 | 311.4147 | 0.64557 | 0 | 0 | 127 | 0
1211 | 25.9722 | 25793.6389 | 0 | 7794.8028 | 18.0411 | 475.8232 | 18.0475 | 14731.6063 | 0.92299 | 16260.7225 | 0.13578 | 52.1297 | 319.0062 | 310.7372 | 0.64514 | 0 | 0 | 127 | 0
1212 | 26.0278 | 25819.6667 | 0.055556 | 7811.4762 | 21.2797 | 523.6462 | 21.2867 | 17412.8915 | 0.93043 | 19014.908 | 0.13575 | 61.2072 | 318.9737 | 311.8969 | 0.64478 | 0 | 0 | 127 | 0
1213 | 26.0278 | 25845.6944 | 0 | 7811.4762 | 18.0979 | 478.1602 | 18.1043 | 14809.6149 | 0.92313 | 16342.792 | 0.13573 | 52.4089 | 318.9459 | 310.6383 | 0.64436 | 0 | 0 | 127 | 0
1214 | 26.0278 | 25871.7222 | 0 | 7811.4762 | 18.0979 | 478.1602 | 18.1043 | 14809.6149 | 0.92313 | 16342.792 | 0.1357 | 52.4142 | 318.9132 | 311.8013 | 0.64399 | 0 | 0 | 127 | 0
1215 | 25.9722 | 25897.6944 | -0.055556 | 7794.8028 | 14.8593 | 431.9414 | 14.8651 | 12133.9028 | 0.91157 | 13611.0291 | 0.13568 | 43.4878 | 318.8853 | 311.7739 | 0.64363 | 0 | 0 | 127 | 0
1216 | 25.9167 | 25923.6111 | -0.055556 | 7778.1294 | 14.8026 | 429.6967 | 14.8083 | 12061.7481 | 0.91154 | 13532.3169 | 0.13565 | 43.2353 | 318.8573 | 312.9581 | 0.64333 | 0 | 0 | 127 | 0
1217 | 25.9167 | 25949.5278 | 0 | 7778.1294 | 17.9844 | 473.491 | 17.9908 | 14653.8951 | 0.92285 | 16178.8776 | 0.13563 | 51.8893 | 318.8341 | 312.97 | 0.64303 | 0 | 0 | 127 | 0
1218 | 25.9167 | 25975.4444 | 0 | 7778.1294 | 17.9844 | 473.491 | 17.9908 | 14653.8951 | 0.92285 | 16178.8776 | 0.13561 | 51.893 | 318.811 | 311.7742 | 0.64267 | 0 | 0 | 127 | 0
1219 | 25.9167 | 26001.3611 | 0 | 7778.1294 | 17.9844 | 473.491 | 17.9908 | 14653.8951 | 0.92285 | 16178.8776 | 0.13559 | 51.8975 | 318.7833 | 311.7473 | 0.64231 | 0 | 0 | 127 | 0
1220 | 25.9167 | 26027.2778 | 0 | 7778.1294 | 17.9844 | 473.491 | 17.9908 | 14653.8951 | 0.92285 | 16178.8776 | 0.13556 | 51.902 | 318.7556 | 311.7202 | 0.64195 | 0 | 0 | 127 | 0
1221 | 25.9167 | 26053.1944 | 0 | 7778.1294 | 17.9844 | 473.491 | 17.9908 | 14653.8951 | 0.92285 | 16178.8776 | 0.13554 | 51.9065 | 318.7279 | 311.6932 | 0.64158 | 0 | 0 | 127 | 0
1222 | 25.8889 | 26079.0833 | -0.027778 | 7769.7927 | 16.3652 | 450.4514 | 16.3712 | 13320.4664 | 0.91716 | 14823.6702 | 0.13551 | 47.4711 | 318.7002 | 311.6661 | 0.64122 | 0 | 0 | 127 | 0
1223 | 25.8889 | 26104.9722 | 0 | 7769.7927 | 17.9561 | 472.3267 | 17.9624 | 14615.1508 | 0.92279 | 16138.0395 | 0.13549 | 51.7815 | 318.6725 | 312.2406 | 0.64089 | 0 | 0 | 127 | 0
1224 | 25.9167 | 26130.8889 | 0.027778 | 7778.1294 | 19.5753 | 495.3881 | 19.582 | 15949.9685 | 0.92851 | 17477.9641 | 0.13547 | 56.193 | 318.6472 | 311.6324 | 0.64054 | 0 | 0 | 127 | 0
1225 | 25.9722 | 26156.8611 | 0.055556 | 7794.8028 | 21.2229 | 521.1534 | 21.2299 | 17329.3256 | 0.93041 | 18925.4729 | 0.13544 | 60.979 | 318.6195 | 311.0085 | 0.64014 | 0 | 0 | 127 | 0
1226 | 25.9722 | 26182.8333 | 0 | 7794.8028 | 18.0411 | 475.8232 | 18.0475 | 14731.6063 | 0.92299 | 16260.7225 | 0.13542 | 52.1978 | 318.5895 | 310.3319 | 0.63972 | 0 | 0 | 127 | 0
1227 | 26.0278 | 26208.8611 | 0.055556 | 7811.4762 | 21.2797 | 523.6462 | 21.2867 | 17412.8915 | 0.93043 | 19014.908 | 0.13539 | 61.2871 | 318.557 | 311.49 | 0.63936 | 0 | 0 | 127 | 0
1228 | 26.0556 | 26234.9167 | 0.027778 | 7819.8129 | 19.7173 | 501.337 | 19.724 | 16151.75 | 0.929 | 17686.2541 | 0.13536 | 56.9007 | 318.5291 | 310.233 | 0.63893 | 0 | 0 | 127 | 0
1229 | 26.0556 | 26260.9722 | 0 | 7819.8129 | 18.1264 | 479.3305 | 18.1328 | 14848.7309 | 0.9232 | 16383.9107 | 0.13534 | 52.6179 | 318.4964 | 310.7957 | 0.63854 | 0 | 0 | 127 | 0
1230 | 26.0556 | 26287.0278 | 0 | 7819.8129 | 18.1264 | 479.3305 | 18.1328 | 14848.7309 | 0.9232 | 16383.9107 | 0.13531 | 52.6229 | 318.466 | 311.3463 | 0.63817 | 0 | 0 | 127 | 0
1231 | 26.0278 | 26313.0556 | -0.027778 | 7811.4762 | 16.507 | 456.1755 | 16.5131 | 13507.9849 | 0.91737 | 15024.7313 | 0.13529 | 48.1683 | 318.438 | 311.3189 | 0.63781 | 0 | 0 | 127 | 0
1232 | 25.9722 | 26339.0278 | -0.055556 | 7794.8028 | 14.8593 | 431.9414 | 14.8651 | 12133.9028 | 0.91157 | 13611.0291 | 0.13526 | 43.5527 | 318.4099 | 311.8946 | 0.63747 | 0 | 0 | 127 | 0
1233 | 25.9167 | 26364.9444 | -0.055556 | 7778.1294 | 14.8026 | 429.6967 | 14.8083 | 12061.7481 | 0.91154 | 13532.3169 | 0.13524 | 43.2995 | 318.3842 | 312.4942 | 0.63717 | 0 | 0 | 127 | 0
1234 | 25.8333 | 26390.7778 | -0.083333 | 7753.1194 | 13.1268 | 404.5072 | 13.1323 | 10662.1662 | 0.90592 | 12069.4325 | 0.13522 | 38.5421 | 318.3609 | 312.5061 | 0.63687 | 0 | 0 | 127 | 0
1235 | 25.6944 | 26416.4722 | -0.13889 | 7711.4359 | 9.8042 | 355.6145 | 9.8091 | 7921.2092 | 0.89359 | 9164.4758 | 0.1352 | 29.1494 | 318.3378 | 313.127 | 0.6366 | 0 | 0 | 127 | 0
1236 | 25.5278 | 26442 | -0.16667 | 7661.4158 | 8.0454 | 327.9118 | 8.0499 | 6458.4374 | 0.87469 | 7683.6798 | 0.13518 | 24.3911 | 318.3172 | 314.3768 | 0.6364 | 0 | 0 | 127 | 0
1237 | 25.4722 | 26467.4722 | -0.055556 | 7644.7424 | 14.3533 | 411.9109 | 14.359 | 11495.1398 | 0.91144 | 12912.0108 | 0.13517 | 41.2893 | 318.3017 | 315.0048 | 0.63623 | 0 | 0 | 127 | 0
1238 | 25.3056 | 26492.7778 | -0.16667 | 7594.7223 | 7.8232 | 319.8447 | 7.8276 | 6225.4431 | 0.8738 | 7424.5806 | 0.13515 | 23.5623 | 318.2887 | 312.7082 | 0.63594 | 0 | 0 | 127 | 0
1239 | 25.0833 | 26517.8611 | -0.22222 | 7528.0288 | 4.4211 | 245.2343 | 4.4246 | 3488.0208 | 0.747 | 4969.3408 | 0.13514 | 15.7187 | 318.2666 | 315.0825 | 0.63578 | 0 | 0 | 127 | 0
1240 | 25.0278 | 26542.8889 | -0.055556 | 7511.3554 | 13.9118 | 394.4264 | 13.9173 | 10947.1975 | 0.91161 | 12308.5905 | 0.13512 | 39.3322 | 318.254 | 316.1301 | 0.63567 | 0 | 0 | 127 | 0
1241 | 24.9444 | 26567.8333 | -0.083333 | 7486.3454 | 12.239 | 370.05 | 12.2442 | 9599.056 | 0.90694 | 10883.9524 | 0.13512 | 34.7114 | 318.2456 | 312.9312 | 0.6354 | 0 | 0 | 127 | 0
1242 | 24.8056 | 26592.6389 | -0.13889 | 7444.6619 | 8.9213 | 322.838 | 8.9258 | 6958.6007 | 0.88941 | 8123.8416 | 0.1351 | 25.8115 | 318.2247 | 313.5352 | 0.63516 | 0 | 0 | 127 | 0
1243 | 24.6667 | 26617.3056 | -0.13889 | 7402.9785 | 8.7861 | 317.8274 | 8.7906 | 6814.8274 | 0.88887 | 7966.8267 | 0.13508 | 25.3086 | 318.2061 | 314.7194 | 0.63498 | 0 | 0 | 127 | 0
1244 | 24.6389 | 26641.9444 | -0.027778 | 7394.6418 | 15.1228 | 400.2611 | 15.1285 | 11714.9776 | 0.91641 | 13083.5272 | 0.13507 | 41.8622 | 318.1924 | 314.7739 | 0.6348 | 0 | 0 | 127 | 0
1245 | 24.5833 | 26666.5278 | -0.055556 | 7377.9684 | 13.4781 | 377.2381 | 13.4835 | 10417.5957 | 0.91204 | 11722.2902 | 0.13506 | 37.4367 | 318.1788 | 312.525 | 0.63451 | 0 | 0 | 127 | 0
1246 | 24.5556 | 26691.0833 | -0.027778 | 7369.6317 | 15.0422 | 396.9983 | 15.0478 | 11613.1033 | 0.91643 | 12972.0466 | 0.13504 | 41.5037 | 318.1565 | 313.1011 | 0.63425 | 0 | 0 | 127 | 0
1247 | 24.5556 | 26715.6389 | 0 | 7369.6317 | 16.6331 | 417.8232 | 16.639 | 12841.1094 | 0.92079 | 14245.7005 | 0.13502 | 45.6635 | 318.1365 | 312.5326 | 0.63396 | 0 | 0 | 127 | 0
1248 | 24.5556 | 26740.1944 | 0 | 7369.6317 | 16.6331 | 417.8232 | 16.639 | 12841.1094 | 0.92079 | 14245.7005 | 0.135 | 45.6667 | 318.1144 | 311.9497 | 0.63365 | 0 | 0 | 127 | 0
1249 | 24.5556 | 26764.75 | 0 | 7369.6317 | 16.6331 | 417.8232 | 16.639 | 12841.1094 | 0.92079 | 14245.7005 | 0.13498 | 45.6702 | 318.09 | 311.9259 | 0.63333 | 0 | 0 | 127 | 0
1250 | 24.5556 | 26789.3056 | 0 | 7369.6317 | 16.6331 | 417.8232 | 16.639 | 12841.1094 | 0.92079 | 14245.7005 | 0.13496 | 45.6737 | 318.0656 | 311.902 | 0.63301 | 0 | 0 | 127 | 0
1251 | 24.5556 | 26813.8611 | 0 | 7369.6317 | 16.6331 | 417.8232 | 16.639 | 12841.1094 | 0.92079 | 14245.7005 | 0.13494 | 45.6772 | 318.0412 | 311.8781 | 0.63269 | 0 | 0 | 127 | 0
1252 | 24.5833 | 26838.4444 | 0.027778 | 7377.9684 | 18.2509 | 439.7782 | 18.2571 | 14105.7815 | 0.9252 | 15546.2519 | 0.13492 | 49.9432 | 318.0169 | 311.8542 | 0.63238 | 0 | 0 | 127 | 0
1253 | 24.5833 | 26863.0278 | 0 | 7377.9684 | 16.6599 | 418.9315 | 16.6659 | 12876.3863 | 0.92081 | 14283.7388 | 0.1349 | 45.8087 | 317.9925 | 311.2554 | 0.63203 | 0 | 0 | 127 | 0
1254 | 24.5833 | 26887.6111 | 0 | 7377.9684 | 16.6599 | 418.9315 | 16.6659 | 12876.3863 | 0.92081 | 14283.7388 | 0.13487 | 45.8125 | 317.9658 | 311.7875 | 0.63171 | 0 | 0 | 127 | 0
1255 | 24.5833 | 26912.1944 | 0 | 7377.9684 | 16.6599 | 418.9315 | 16.6659 | 12876.3863 | 0.92081 | 14283.7388 | 0.13485 | 45.816 | 317.9414 | 311.7635 | 0.63139 | 0 | 0 | 127 | 0
1256 | 24.5833 | 26936.7778 | 0 | 7377.9684 | 16.6599 | 418.9315 | 16.6659 | 12876.3863 | 0.92081 | 14283.7388 | 0.13483 | 45.8195 | 317.9169 | 311.7396 | 0.63108 | 0 | 0 | 127 | 0
1257 | 24.5833 | 26961.3611 | 0 | 7377.9684 | 16.6599 | 418.9315 | 16.6659 | 12876.3863 | 0.92081 | 14283.7388 | 0.13481 | 45.8231 | 317.8925 | 311.7156 | 0.63076 | 0 | 0 | 127 | 0
1258 | 24.6389 | 26986 | 0.055556 | 7394.6418 | 19.8956 | 462.9325 | 19.9021 | 15411.4982 | 0.92973 | 16876.3702 | 0.13479 | 54.3447 | 317.868 | 311.6917 | 0.63044 | 0 | 0 | 127 | 0
1259 | 24.6389 | 27010.6389 | 0 | 7394.6418 | 16.7137 | 421.1515 | 16.7197 | 12947.1511 | 0.92085 | 14359.9954 | 0.13477 | 46.0797 | 317.8436 | 310.5198 | 0.63006 | 0 | 0 | 127 | 0
1260 | 24.5833 | 27035.2222 | -0.055556 | 7377.9684 | 13.4781 | 377.2381 | 13.4835 | 10417.5957 | 0.91204 | 11722.2902 | 0.13474 | 37.4796 | 317.8145 | 311.6058 | 0.62974 | 0 | 0 | 127 | 0
1261 | 24.5556 | 27059.7778 | -0.027778 | 7369.6317 | 15.0422 | 396.9983 | 15.0478 | 11613.1033 | 0.91643 | 12972.0466 | 0.13472 | 41.5515 | 317.79 | 312.7408 | 0.62948 | 0 | 0 | 127 | 0
1262 | 24.5556 | 27084.3333 | 0 | 7369.6317 | 16.6331 | 417.8232 | 16.639 | 12841.1094 | 0.92079 | 14245.7005 | 0.1347 | 45.7162 | 317.7699 | 312.1729 | 0.62919 | 0 | 0 | 127 | 0
1263 | 24.5 | 27108.8333 | -0.055556 | 7352.9584 | 13.3977 | 374.0478 | 13.403 | 10320.3107 | 0.91215 | 11614.2808 | 0.13468 | 37.1364 | 317.7478 | 311.5906 | 0.62888 | 0 | 0 | 127 | 0
1264 | 24.4444 | 27133.2778 | -0.055556 | 7336.285 | 13.3442 | 371.9266 | 13.3495 | 10255.8049 | 0.91223 | 11542.6132 | 0.13466 | 36.9064 | 317.7234 | 312.7226 | 0.62862 | 0 | 0 | 127 | 0
1265 | 24.4167 | 27157.6944 | -0.027778 | 7327.9483 | 14.9084 | 391.5831 | 14.914 | 11444.7174 | 0.91649 | 12787.5243 | 0.13464 | 40.9609 | 317.7035 | 312.7344 | 0.62836 | 0 | 0 | 127 | 0
1266 | 24.3056 | 27182 | -0.11111 | 7294.6016 | 10.0292 | 325.3877 | 10.0339 | 7664.7553 | 0.9042 | 8776.8771 | 0.13463 | 27.959 | 317.6838 | 312.1694 | 0.62808 | 0 | 0 | 127 | 0
1267 | 24.2778 | 27206.2778 | -0.027778 | 7286.2649 | 14.7754 | 386.1962 | 14.7809 | 11278.0789 | 0.91657 | 12604.6058 | 0.13461 | 40.3699 | 317.662 | 313.8985 | 0.62788 | 0 | 0 | 127 | 0
1268 | 24.2778 | 27230.5556 | 0 | 7286.2649 | 16.3663 | 406.8022 | 16.3721 | 12492.1938 | 0.92067 | 13868.6314 | 0.13459 | 44.4996 | 317.6471 | 312.2135 | 0.6276 | 0 | 0 | 127 | 0
1269 | 24.2222 | 27254.7778 | -0.055556 | 7269.5915 | 13.1315 | 363.487 | 13.1367 | 10000.5739 | 0.91257 | 11258.6585 | 0.13457 | 35.9953 | 317.6255 | 311.637 | 0.62729 | 0 | 0 | 127 | 0
1270 | 24.1944 | 27278.9722 | -0.027778 | 7261.2548 | 14.6959 | 382.9775 | 14.7014 | 11178.9304 | 0.91663 | 12495.6269 | 0.13455 | 40.0223 | 317.6018 | 312.7584 | 0.62704 | 0 | 0 | 127 | 0
1271 | 24.1944 | 27303.1667 | 0 | 7261.2548 | 16.2868 | 403.5178 | 16.2926 | 12388.8779 | 0.92065 | 13756.6909 | 0.13454 | 44.1424 | 317.5826 | 312.1981 | 0.62677 | 0 | 0 | 127 | 0
1272 | 24.1944 | 27327.3611 | 0 | 7261.2548 | 16.2868 | 403.5178 | 16.2926 | 12388.8779 | 0.92065 | 13756.6909 | 0.13452 | 44.1453 | 317.5612 | 311.6232 | 0.62646 | 0 | 0 | 127 | 0
1273 | 24.1389 | 27351.5 | -0.055556 | 7244.5814 | 13.0522 | 360.3407 | 13.0574 | 9906.0086 | 0.91272 | 11153.2981 | 0.1345 | 35.663 | 317.5376 | 311.6002 | 0.62615 | 0 | 0 | 127 | 0
1274 | 24.1389 | 27375.6389 | 0 | 7244.5814 | 16.234 | 401.3339 | 16.2398 | 12320.347 | 0.92064 | 13682.3679 | 0.13448 | 43.9087 | 317.5141 | 312.7182 | 0.6259 | 0 | 0 | 127 | 0
1275 | 24.1389 | 27399.7778 | 0 | 7244.5814 | 16.234 | 401.3339 | 16.2398 | 12320.347 | 0.92064 | 13682.3679 | 0.13446 | 43.9114 | 317.495 | 311.591 | 0.6256 | 0 | 0 | 127 | 0
1276 | 24.1389 | 27423.9167 | 0 | 7244.5814 | 16.234 | 401.3339 | 16.2398 | 12320.347 | 0.92064 | 13682.3679 | 0.13444 | 43.9146 | 317.4716 | 311.5681 | 0.62529 | 0 | 0 | 127 | 0
1277 | 24.1389 | 27448.0556 | 0 | 7244.5814 | 16.234 | 401.3339 | 16.2398 | 12320.347 | 0.92064 | 13682.3679 | 0.13442 | 43.9178 | 317.4482 | 311.5452 | 0.62499 | 0 | 0 | 127 | 0
1278 | 24.1389 | 27472.1944 | 0 | 7244.5814 | 16.234 | 401.3339 | 16.2398 | 12320.347 | 0.92064 | 13682.3679 | 0.1344 | 43.9211 | 317.4247 | 311.5222 | 0.62468 | 0 | 0 | 127 | 0
1279 | 24.1389 | 27496.3333 | 0 | 7244.5814 | 16.234 | 401.3339 | 16.2398 | 12320.347 | 0.92064 | 13682.3679 | 0.13438 | 43.9243 | 317.4013 | 311.4992 | 0.62438 | 0 | 0 | 127 | 0
1280 | 24.1389 | 27520.4722 | 0 | 7244.5814 | 16.234 | 401.3339 | 16.2398 | 12320.347 | 0.92064 | 13682.3679 | 0.13436 | 43.9275 | 317.3778 | 311.4762 | 0.62407 | 0 | 0 | 127 | 0
1281 | 24.1944 | 27544.6667 | 0.055556 | 7261.2548 | 19.4686 | 444.5985 | 19.4751 | 14808.7728 | 0.92868 | 16246.1163 | 0.13434 | 52.3525 | 317.3544 | 311.4533 | 0.62377 | 0 | 0 | 127 | 0
1282 | 24.2222 | 27568.8889 | 0.027778 | 7269.5915 | 17.9042 | 425.1737 | 17.9103 | 13634.5837 | 0.92469 | 15044.9697 | 0.13432 | 48.4026 | 317.3309 | 310.2991 | 0.62341 | 0 | 0 | 127 | 0
1283 | 24.3611 | 27593.25 | 0.13889 | 7311.2749 | 24.4006 | 518.5748 | 24.408 | 18687.6025 | 0.93147 | 20362.4991 | 0.13429 | 66.0183 | 317.303 | 310.8029 | 0.62307 | 0 | 0 | 127 | 0
1284 | 24.5 | 27617.75 | 0.13889 | 7352.9584 | 24.534 | 524.7987 | 24.5415 | 18896.9639 | 0.93151 | 20586.2943 | 0.13427 | 66.771 | 317.2772 | 308.4129 | 0.62261 | 0 | 0 | 127 | 0
1285 | 24.5556 | 27642.3056 | 0.055556 | 7369.6317 | 19.8149 | 459.4728 | 19.8214 | 15297.1217 | 0.92951 | 16757.1732 | 0.13424 | 54.058 | 317.2419 | 308.2786 | 0.62215 | 0 | 0 | 127 | 0
1286 | 24.5833 | 27666.8889 | 0.027778 | 7377.9684 | 18.2509 | 439.7782 | 18.2571 | 14105.7815 | 0.9252 | 15546.2519 | 0.13421 | 50.0706 | 317.2063 | 309.9513 | 0.62177 | 0 | 0 | 127 | 0
1287 | 24.6389 | 27691.5278 | 0.055556 | 7394.6418 | 19.8956 | 462.9325 | 19.9021 | 15411.4982 | 0.92973 | 16876.3702 | 0.13418 | 54.4628 | 317.1774 | 310.4588 | 0.62142 | 0 | 0 | 127 | 0
1288 | 24.6667 | 27716.1944 | 0.027778 | 7402.9785 | 18.3316 | 443.1756 | 18.3379 | 14216.202 | 0.92534 | 15663.285 | 0.13416 | 50.4648 | 317.1507 | 309.844 | 0.62105 | 0 | 0 | 127 | 0
1289 | 24.6667 | 27740.8611 | 0 | 7402.9785 | 16.7407 | 422.2633 | 16.7466 | 12982.6393 | 0.92087 | 14398.2136 | 0.13413 | 46.3099 | 317.1216 | 310.3526 | 0.6207 | 0 | 0 | 127 | 0
1290 | 24.7222 | 27765.5833 | 0.055556 | 7419.6519 | 19.9765 | 466.4024 | 19.983 | 15526.5095 | 0.92995 | 16996.0357 | 0.13411 | 54.8727 | 317.0947 | 310.884 | 0.62037 | 0 | 0 | 127 | 0
1291 | 24.7778 | 27790.3611 | 0.055556 | 7436.3252 | 20.0306 | 468.7572 | 20.0372 | 15603.5378 | 0.93001 | 17077.7741 | 0.13409 | 55.1474 | 317.07 | 309.7122 | 0.61999 | 0 | 0 | 127 | 0
1292 | 24.8056 | 27815.1667 | 0.027778 | 7444.6619 | 18.4667 | 448.8609 | 18.4731 | 14401.6494 | 0.92559 | 15859.4574 | 0.13406 | 51.1288 | 317.0407 | 309.6474 | 0.61961 | 0 | 0 | 127 | 0
1293 | 24.8611 | 27840.0278 | 0.055556 | 7461.3353 | 20.1119 | 472.3395 | 20.1185 | 15719.6128 | 0.93004 | 17202.0913 | 0.13404 | 55.569 | 317.0113 | 310.1581 | 0.61926 | 0 | 0 | 127 | 0
1294 | 24.8889 | 27864.9167 | 0.027778 | 7469.672 | 18.5482 | 452.2858 | 18.5545 | 14513.7692 | 0.92575 | 15977.8279 | 0.13401 | 51.5283 | 316.984 | 309.537 | 0.61887 | 0 | 0 | 127 | 0
1295 | 24.9444 | 27889.8611 | 0.055556 | 7486.3454 | 20.1936 | 475.9327 | 20.2002 | 15836.3283 | 0.93007 | 17327.0881 | 0.13399 | 55.9928 | 316.9543 | 310.0501 | 0.61851 | 0 | 0 | 127 | 0
1296 | 25 | 27914.8611 | 0.055556 | 7503.0187 | 20.2481 | 478.3342 | 20.2548 | 15914.4955 | 0.93008 | 17410.798 | 0.13396 | 56.275 | 316.9268 | 309.4258 | 0.61812 | 0 | 0 | 127 | 0
1297 | 25.0278 | 27939.8889 | 0.027778 | 7511.3554 | 18.6846 | 458.017 | 18.6909 | 14702.0616 | 0.92604 | 16176.2172 | 0.13394 | 52.1972 | 316.8969 | 309.3596 | 0.61773 | 0 | 0 | 127 | 0
1298 | 25.0278 | 27964.9167 | 0 | 7511.3554 | 17.0937 | 436.8201 | 17.0997 | 13450.4402 | 0.92123 | 14900.4702 | 0.13391 | 47.998 | 316.8669 | 309.8771 | 0.61737 | 0 | 0 | 127 | 0
1299 | 25.0278 | 27989.9444 | 0 | 7511.3554 | 17.0937 | 436.8201 | 17.0997 | 13450.4402 | 0.92123 | 14900.4702 | 0.13389 | 48.0022 | 316.839 | 310.4127 | 0.61704 | 0 | 0 | 127 | 0
1300 | 25.0278 | 28014.9722 | 0 | 7511.3554 | 17.0937 | 436.8201 | 17.0997 | 13450.4402 | 0.92123 | 14900.4702 | 0.13386 | 48.0061 | 316.8134 | 310.3876 | 0.6167 | 0 | 0 | 127 | 0
1301 | 25.0278 | 28040 | 0 | 7511.3554 | 17.0937 | 436.8201 | 17.0997 | 13450.4402 | 0.92123 | 14900.4702 | 0.13384 | 48.01 | 316.7878 | 310.3625 | 0.61637 | 0 | 0 | 127 | 0
1302 | 25.0278 | 28065.0278 | 0 | 7511.3554 | 17.0937 | 436.8201 | 17.0997 | 13450.4402 | 0.92123 | 14900.4702 | 0.13382 | 48.0138 | 316.7622 | 310.3375 | 0.61604 | 0 | 0 | 127 | 0
1303 | 25.0278 | 28090.0556 | 0 | 7511.3554 | 17.0937 | 436.8201 | 17.0997 | 13450.4402 | 0.92123 | 14900.4702 | 0.1338 | 48.0177 | 316.7365 | 310.3124 | 0.6157 | 0 | 0 | 127 | 0
1304 | 25.0278 | 28115.0833 | 0 | 7511.3554 | 17.0937 | 436.8201 | 17.0997 | 13450.4402 | 0.92123 | 14900.4702 | 0.13378 | 48.0216 | 316.7109 | 310.2873 | 0.61537 | 0 | 0 | 127 | 0
1305 | 25.0278 | 28140.1111 | 0 | 7511.3554 | 17.0937 | 436.8201 | 17.0997 | 13450.4402 | 0.92123 | 14900.4702 | 0.13375 | 48.0255 | 316.6853 | 310.2623 | 0.61504 | 0 | 0 | 127 | 0
1306 | 25.0278 | 28165.1389 | 0 | 7511.3554 | 17.0937 | 436.8201 | 17.0997 | 13450.4402 | 0.92123 | 14900.4702 | 0.13373 | 48.0294 | 316.6596 | 310.2372 | 0.6147 | 0 | 0 | 127 | 0
1307 | 25.0278 | 28190.1667 | 0 | 7511.3554 | 17.0937 | 436.8201 | 17.0997 | 13450.4402 | 0.92123 | 14900.4702 | 0.13371 | 48.0332 | 316.634 | 310.2121 | 0.61437 | 0 | 0 | 127 | 0
1308 | 25.0278 | 28215.1944 | 0 | 7511.3554 | 17.0937 | 436.8201 | 17.0997 | 13450.4402 | 0.92123 | 14900.4702 | 0.13369 | 48.0371 | 316.6084 | 310.187 | 0.61404 | 0 | 0 | 127 | 0
1309 | 25.0278 | 28240.2222 | 0 | 7511.3554 | 17.0937 | 436.8201 | 17.0997 | 13450.4402 | 0.92123 | 14900.4702 | 0.13366 | 48.041 | 316.5827 | 310.1619 | 0.6137 | 0 | 0 | 127 | 0
1310 | 25.0278 | 28265.25 | 0 | 7511.3554 | 17.0937 | 436.8201 | 17.0997 | 13450.4402 | 0.92123 | 14900.4702 | 0.13364 | 48.0449 | 316.5571 | 310.1369 | 0.61337 | 0 | 0 | 127 | 0
1311 | 25 | 28290.25 | -0.027778 | 7503.0187 | 15.4754 | 414.5185 | 15.4812 | 12163.7957 | 0.91642 | 13573.2206 | 0.13362 | 43.6868 | 316.5315 | 310.1118 | 0.61303 | 0 | 0 | 127 | 0
1312 | 25 | 28315.25 | 0 | 7503.0187 | 17.0663 | 435.6935 | 17.0724 | 13414.0279 | 0.9212 | 14861.4795 | 0.1336 | 47.9243 | 316.5058 | 310.6694 | 0.61273 | 0 | 0 | 127 | 0
1313 | 25 | 28340.25 | 0 | 7503.0187 | 17.0663 | 435.6935 | 17.0724 | 13414.0279 | 0.9212 | 14861.4795 | 0.13358 | 47.9278 | 316.4825 | 310.081 | 0.6124 | 0 | 0 | 127 | 0
1314 | 24.9444 | 28365.1944 | -0.055556 | 7486.3454 | 13.8299 | 391.1812 | 13.8354 | 10846.51 | 0.91167 | 12197.3489 | 0.13355 | 39.1917 | 316.4569 | 310.056 | 0.61207 | 0 | 0 | 127 | 0
1315 | 24.8611 | 28390.0556 | -0.083333 | 7461.3353 | 12.1574 | 366.8808 | 12.1625 | 9503.1785 | 0.90709 | 10776.5132 | 0.13353 | 34.5604 | 316.4313 | 311.198 | 0.61179 | 0 | 0 | 127 | 0
1316 | 24.7778 | 28414.8333 | -0.083333 | 7436.3252 | 12.076 | 363.7219 | 12.0811 | 9407.9415 | 0.90725 | 10669.7131 | 0.13351 | 34.2151 | 316.4104 | 311.7962 | 0.61155 | 0 | 0 | 127 | 0
1317 | 24.6667 | 28439.5 | -0.11111 | 7402.9785 | 10.377 | 338.6138 | 10.3818 | 8048.3887 | 0.90301 | 9212.8276 | 0.1335 | 29.4852 | 316.392 | 311.8244 | 0.61132 | 0 | 0 | 127 | 0
1318 | 24.6389 | 28464.1389 | -0.027778 | 7394.6418 | 15.1228 | 400.2611 | 15.1285 | 11714.9776 | 0.91641 | 13083.5272 | 0.13348 | 42.1025 | 316.3737 | 312.438 | 0.61111 | 0 | 0 | 127 | 0
1319 | 24.5833 | 28488.7222 | -0.055556 | 7377.9684 | 13.4781 | 377.2381 | 13.4835 | 10417.5957 | 0.91204 | 11722.2902 | 0.13347 | 37.652 | 316.358 | 310.7387 | 0.61082 | 0 | 0 | 127 | 0
1320 | 24.5556 | 28513.2778 | -0.027778 | 7369.6317 | 15.0422 | 396.9983 | 15.0478 | 11613.1033 | 0.91643 | 12972.0466 | 0.13345 | 41.7423 | 316.3355 | 311.311 | 0.61056 | 0 | 0 | 127 | 0
1321 | 24.4167 | 28537.6944 | -0.13889 | 7327.9483 | 8.5448 | 308.8823 | 8.5492 | 6560.4772 | 0.88798 | 7688.0809 | 0.13343 | 24.5595 | 316.3154 | 310.7458 | 0.61027 | 0 | 0 | 127 | 0
1322 | 24.3056 | 28562 | -0.11111 | 7294.6016 | 10.0292 | 325.3877 | 10.0339 | 7664.7553 | 0.9042 | 8776.8771 | 0.13341 | 28.0818 | 316.2931 | 313.0166 | 0.6101 | 0 | 0 | 127 | 0
1323 | 24.2222 | 28586.2222 | -0.083333 | 7269.5915 | 11.5406 | 342.9248 | 11.5455 | 8789.2373 | 0.90853 | 9974.1037 | 0.1334 | 31.9667 | 316.28 | 312.5339 | 0.6099 | 0 | 0 | 127 | 0
1324 | 24.1944 | 28610.4167 | -0.027778 | 7261.2548 | 14.6959 | 382.9775 | 14.7014 | 11178.9304 | 0.91663 | 12495.6269 | 0.13339 | 40.1913 | 316.265 | 312.0011 | 0.60968 | 0 | 0 | 127 | 0
1325 | 24.0556 | 28634.4722 | -0.13889 | 7219.5714 | 8.2005 | 296.1281 | 8.2048 | 6203.062 | 0.88687 | 7294.3476 | 0.13337 | 23.2941 | 316.248 | 310.8876 | 0.6094 | 0 | 0 | 127 | 0
1326 | 23.8611 | 28658.3333 | -0.19444 | 7161.2146 | 4.8354 | 242.99 | 4.8389 | 3628.8195 | 0.82762 | 4684.662 | 0.13335 | 14.908 | 316.2265 | 313.1202 | 0.60924 | 0 | 0 | 127 | 0
1327 | 23.8333 | 28682.1667 | -0.027778 | 7152.8779 | 14.3548 | 369.1458 | 14.3602 | 10756.4619 | 0.917 | 12030.1082 | 0.13334 | 38.6749 | 316.2141 | 314.2262 | 0.60914 | 0 | 0 | 127 | 0
1328 | 23.75 | 28705.9167 | -0.083333 | 7127.8678 | 11.095 | 325.6 | 11.0997 | 8285.1701 | 0.90992 | 9405.3491 | 0.13333 | 30.1271 | 316.2061 | 311.0494 | 0.60887 | 0 | 0 | 127 | 0
1329 | 23.6389 | 28729.5556 | -0.11111 | 7094.5211 | 9.4005 | 301.5462 | 9.4049 | 6987.2718 | 0.90205 | 8046.022 | 0.13332 | 25.7262 | 316.1855 | 312.1691 | 0.60866 | 0 | 0 | 127 | 0
1330 | 23.4444 | 28753 | -0.19444 | 7036.1642 | 4.4477 | 215.598 | 4.4509 | 3279.5289 | 0.76459 | 4589.2797 | 0.1333 | 14.6052 | 316.1694 | 312.74 | 0.60848 | 0 | 0 | 127 | 0
1331 | 23.4167 | 28776.4167 | -0.027778 | 7027.8276 | 13.9675 | 353.4176 | 13.9728 | 10283.314 | 0.91761 | 11506.6262 | 0.13329 | 36.9717 | 316.1557 | 314.2089 | 0.60838 | 0 | 0 | 127 | 0
1332 | 23.3333 | 28799.75 | -0.083333 | 7002.8175 | 10.7091 | 310.5775 | 10.7137 | 7856.7339 | 0.91138 | 8920.7464 | 0.13328 | 28.5609 | 316.1479 | 311.2202 | 0.60812 | 0 | 0 | 127 | 0
1333 | 23.2778 | 28823.0278 | -0.055556 | 6986.1441 | 12.2491 | 328.576 | 12.254 | 8964.8584 | 0.91454 | 10102.5961 | 0.13327 | 32.3998 | 316.1281 | 312.3219 | 0.60792 | 0 | 0 | 127 | 0
1334 | 23.25 | 28846.2778 | -0.027778 | 6977.8074 | 13.8145 | 347.459 | 13.8198 | 10098.2957 | 0.91772 | 11303.6269 | 0.13325 | 36.3141 | 316.1129 | 311.7955 | 0.6077 | 0 | 0 | 127 | 0
1335 | 23.25 | 28869.5278 | 0 | 6977.8074 | 15.4055 | 367.2553 | 15.411 | 11261.0128 | 0.92094 | 12527.711 | 0.13324 | 40.3178 | 316.0956 | 311.2572 | 0.60744 | 0 | 0 | 127 | 0
1336 | 23.25 | 28892.7778 | 0 | 6977.8074 | 15.4055 | 367.2553 | 15.411 | 11261.0128 | 0.92094 | 12527.711 | 0.13322 | 40.3203 | 316.0762 | 310.7051 | 0.60716 | 0 | 0 | 127 | 0
1337 | 23.25 | 28916.0278 | 0 | 6977.8074 | 15.4055 | 367.2553 | 15.411 | 11261.0128 | 0.92094 | 12527.711 | 0.1332 | 40.3231 | 316.0547 | 310.684 | 0.60688 | 0 | 0 | 127 | 0
1338 | 23.2778 | 28939.3056 | 0.027778 | 6986.1441 | 17.0218 | 388.0305 | 17.0276 | 12457.177 | 0.92415 | 13779.5675 | 0.13318 | 44.4337 | 316.0332 | 310.6628 | 0.6066 | 0 | 0 | 127 | 0
1339 | 23.25 | 28962.5556 | -0.027778 | 6977.8074 | 13.8145 | 347.459 | 13.8198 | 10098.2957 | 0.91772 | 11303.6269 | 0.13316 | 36.3257 | 316.0117 | 310.0947 | 0.6063 | 0 | 0 | 127 | 0
1340 | 23.25 | 28985.8056 | 0 | 6977.8074 | 15.4055 | 367.2553 | 15.411 | 11261.0128 | 0.92094 | 12527.711 | 0.13314 | 40.3316 | 315.9879 | 311.1514 | 0.60604 | 0 | 0 | 127 | 0
1341 | 23.1944 | 29009 | -0.055556 | 6961.1341 | 12.1729 | 325.8392 | 12.1778 | 8877.2185 | 0.91444 | 10007.8173 | 0.13313 | 32.1078 | 315.9685 | 310.5994 | 0.60576 | 0 | 0 | 127 | 0
1342 | 23.0556 | 29032.0556 | -0.13889 | 6919.4506 | 7.2738 | 262.7715 | 7.2778 | 5273.5038 | 0.88278 | 6273.7611 | 0.13311 | 20.026 | 315.947 | 311.6732 | 0.60554 | 0 | 0 | 127 | 0
1343 | 22.9722 | 29055.0278 | -0.083333 | 6894.4406 | 10.3802 | 299.0109 | 10.3847 | 7497.602 | 0.91081 | 8531.7955 | 0.13309 | 27.3198 | 315.9299 | 313.2646 | 0.6054 | 0 | 0 | 127 | 0
1344 | 22.8333 | 29077.8611 | -0.13889 | 6852.7571 | 7.0732 | 256.1356 | 7.0771 | 5078.6878 | 0.88077 | 6066.1818 | 0.13308 | 19.3596 | 315.9192 | 312.2834 | 0.60521 | 0 | 0 | 127 | 0
1345 | 22.6667 | 29100.5278 | -0.16667 | 6802.737 | 5.3332 | 232.1188 | 5.3367 | 3801.7805 | 0.86337 | 4703.4339 | 0.13307 | 14.9833 | 315.9046 | 313.3284 | 0.60508 | 0 | 0 | 127 | 0
1346 | 22.5 | 29123.0278 | -0.16667 | 6752.7169 | 5.1851 | 227.3651 | 5.1886 | 3669.0866 | 0.86189 | 4557.0436 | 0.13306 | 14.5146 | 315.8943 | 313.9006 | 0.60497 | 0 | 0 | 127 | 0
1347 | 22.25 | 29145.2778 | -0.25 | 6677.6867 | 0.1923 | 8.4888 | 0.19243 | 134.5649 | 0.033098 | 4365.6146 | 0.13305 | 13.9016 | 315.8863 | 313.9551 | 0.60487 | 0 | 0 | 127 | 0
1348 | 22.0278 | 29167.3056 | -0.22222 | 6610.9932 | 1.5897 | 68.9187 | 1.5908 | 1101.285 | 0.27361 | 4325.0092 | 0.13305 | 13.7719 | 315.8785 | 314.029 | 0.60478 | 0 | 0 | 127 | 0
1349 | 21.7778 | 29189.0833 | -0.25 | 6535.963 | -0.21665 | 9.3908 | -0.2165 | -148.1838 | 0.036372 | 294.6102 | 0.13304 | 0.93306 | 315.8711 | 314.0389 | 0.60468 | 0 | 0 | 127 | 0
1350 | 21.5556 | 29210.6389 | -0.22222 | 6469.2695 | 1.1848 | 49.3797 | 1.1856 | 803.2263 | 0.20393 | 4238.7228 | 0.13303 | 13.4962 | 315.8638 | 315.7396 | 0.60467 | 0 | 0 | 127 | 0
1351 | 21.5 | 29232.1389 | -0.055556 | 6452.5961 | 10.6832 | 272.2411 | 10.6877 | 7221.8094 | 0.91175 | 8220.8066 | 0.13303 | 26.3182 | 315.8633 | 314.0678 | 0.60458 | 0 | 0 | 127 | 0
1352 | 21.4444 | 29253.5833 | -0.055556 | 6435.9227 | 10.6363 | 270.5482 | 10.6407 | 7171.5095 | 0.91164 | 8166.5777 | 0.13303 | 26.1432 | 315.8561 | 312.355 | 0.6044 | 0 | 0 | 127 | 0
1353 | 21.4444 | 29275.0278 | 0 | 6435.9227 | 13.8181 | 307.2959 | 13.8231 | 9316.3569 | 0.9198 | 10428.6457 | 0.13302 | 33.4909 | 315.842 | 312.3646 | 0.60422 | 0 | 0 | 127 | 0
1354 | 21.5 | 29296.5278 | 0.055556 | 6452.5961 | 17.0469 | 345.9115 | 17.0525 | 11522.6173 | 0.92797 | 12717.0742 | 0.133 | 40.9728 | 315.8281 | 311.3737 | 0.60398 | 0 | 0 | 127 | 0
1355 | 21.6389 | 29318.1667 | 0.13889 | 6494.2796 | 21.9375 | 408.3428 | 21.944 | 14923.6946 | 0.93571 | 16249.1411 | 0.13299 | 52.6181 | 315.8102 | 310.3613 | 0.6037 | 0 | 0 | 127 | 0
1356 | 21.8611 | 29340.0278 | 0.22222 | 6560.9731 | 26.9003 | 478.0971 | 26.908 | 18487.4791 | 0.93669 | 20036.9689 | 0.13297 | 65.243 | 315.7883 | 308.7918 | 0.60333 | 0 | 0 | 127 | 0
1357 | 21.9167 | 29361.9444 | 0.055556 | 6577.6464 | 17.4027 | 360.0493 | 17.4084 | 11991.1052 | 0.92795 | 13222.2032 | 0.13294 | 42.6397 | 315.7602 | 307.0866 | 0.60288 | 0 | 0 | 127 | 0
1358 | 21.9444 | 29383.8889 | 0.027778 | 6585.9831 | 15.8358 | 342.2321 | 15.8412 | 10925.4086 | 0.9241 | 12122.7457 | 0.13291 | 39.038 | 315.7254 | 310.058 | 0.60258 | 0 | 0 | 127 | 0
1359 | 21.9444 | 29405.8333 | 0 | 6585.9831 | 14.2449 | 323.4644 | 14.25 | 9827.9806 | 0.92026 | 10979.5743 | 0.13289 | 35.3028 | 315.7027 | 310.5147 | 0.60231 | 0 | 0 | 127 | 0
1360 | 21.9167 | 29427.75 | -0.027778 | 6577.6464 | 12.63 | 303.8117 | 12.6348 | 8702.9885 | 0.91638 | 9797.1136 | 0.13288 | 31.4511 | 315.6818 | 310.9909 | 0.60207 | 0 | 0 | 127 | 0
1361 | 21.9167 | 29449.6667 | 0 | 6577.6464 | 14.2209 | 322.5575 | 14.226 | 9799.0274 | 0.92024 | 10948.3742 | 0.13286 | 35.2054 | 315.663 | 311.4844 | 0.60185 | 0 | 0 | 127 | 0
1362 | 21.8611 | 29471.5278 | -0.055556 | 6560.9731 | 10.9912 | 283.3427 | 10.9958 | 7554.7878 | 0.91243 | 8579.8666 | 0.13284 | 27.5002 | 315.6462 | 310.9693 | 0.60161 | 0 | 0 | 127 | 0
1363 | 21.7222 | 29493.25 | -0.13889 | 6519.2896 | 6.0994 | 223.9895 | 6.103 | 4166.54 | 0.87103 | 5083.4607 | 0.13283 | 16.2166 | 315.6274 | 311.9746 | 0.60141 | 0 | 0 | 127 | 0
1364 | 21.5833 | 29514.8333 | -0.13889 | 6477.6062 | 5.9811 | 220.0897 | 5.9847 | 4059.6212 | 0.86985 | 4967.0521 | 0.13282 | 15.8434 | 315.6127 | 313.4589 | 0.6013 | 0 | 0 | 127 | 0
1365 | 21.4444 | 29536.2778 | -0.13889 | 6435.9227 | 5.8636 | 216.2158 | 5.8671 | 3954.247 | 0.86867 | 4852.0645 | 0.13281 | 15.4747 | 315.6041 | 313.4999 | 0.60119 | 0 | 0 | 127 | 0
1366 | 21.4167 | 29557.6944 | -0.027778 | 6427.5861 | 12.2038 | 288.0552 | 12.2085 | 8217.4862 | 0.91568 | 9274.1782 | 0.1328 | 29.7589 | 315.5956 | 313.5406 | 0.60108 | 0 | 0 | 127 | 0
1367 | 21.3611 | 29579.0556 | -0.055556 | 6410.9127 | 10.5662 | 268.0163 | 10.5705 | 7096.5198 | 0.91148 | 8085.7351 | 0.13279 | 25.9036 | 315.5873 | 311.6356 | 0.60088 | 0 | 0 | 127 | 0
1368 | 21.3333 | 29600.3889 | -0.027778 | 6402.576 | 12.1337 | 285.4606 | 12.1384 | 8138.5128 | 0.91555 | 9189.164 | 0.13278 | 29.4849 | 315.5715 | 312.132 | 0.6007 | 0 | 0 | 127 | 0
1369 | 21.4167 | 29621.8056 | 0.083333 | 6427.5861 | 18.5674 | 361.463 | 18.5733 | 12501.6245 | 0.93205 | 13712.9806 | 0.13277 | 44.2813 | 315.5576 | 311.643 | 0.60049 | 0 | 0 | 127 | 0
1370 | 21.5833 | 29643.3889 | 0.16667 | 6477.6062 | 23.4811 | 426.5361 | 23.488 | 15932.7185 | 0.93639 | 17315.107 | 0.13275 | 56.2031 | 315.5419 | 309.6634 | 0.60019 | 0 | 0 | 127 | 0
1371 | 21.9167 | 29665.3056 | 0.33333 | 6577.6464 | 33.3118 | 562.4417 | 33.3208 | 22951.658 | 0.93866 | 24751.4152 | 0.13273 | 81.2221 | 315.5183 | 308.0583 | 0.5998 | 0 | 0 | 127 | 0
1372 | 21.9444 | 29687.25 | 0.027778 | 6585.9831 | 15.8358 | 342.2321 | 15.8412 | 10925.4086 | 0.9241 | 12122.7457 | 0.13272 | 39.0675 | 315.4876 | 304.7078 | 0.59923 | 0 | 0 | 127 | 0
1373 | 21.9167 | 29709.1667 | -0.027778 | 6577.6464 | 12.63 | 303.8117 | 12.6348 | 8702.9885 | 0.91638 | 9797.1136 | 0.13272 | 31.4752 | 315.4423 | 310.2573 | 0.59896 | 0 | 0 | 127 | 0
1374 | 21.8611 | 29731.0278 | -0.055556 | 6560.9731 | 10.9912 | 283.3427 | 10.9958 | 7554.7878 | 0.91243 | 8579.8666 | 0.13272 | 27.52 | 315.4206 | 311.2432 | 0.59874 | 0 | 0 | 127 | 0
1375 | 21.4444 | 29752.4722 | -0.41667 | 6435.9227 | -10.0455 | 269.7033 | -10.0411 | -6767.3887 | 0.90576 | -5829.6577 | 0.13433 | -18.34 | 315.403 | 311.7064 | 0.59855 | 0 | 0 | 127 | 0
1376 | 21.0556 | 29773.5278 | -0.38889 | 6319.2091 | -8.7797 | 247.0339 | -8.7756 | -5807.213 | 0.89045 | -4871.0205 | 0.08232 | -15.3828 | 315.3877 | 316.8974 | 0.59868 | 0 | 0 | 127 | 0
1377 | 20.6667 | 29794.1944 | -0.38889 | 6202.4955 | -9.0988 | 242.7876 | -9.0947 | -5907.2463 | 0.89567 | -4990.9312 | 0.08232 | -15.7594 | 315.3979 | 316.6642 | 0.59878 | 0 | 0 | 127 | 0
1378 | 20.6111 | 29814.8056 | -0.055556 | 6185.8221 | 9.947 | 245.638 | 9.9511 | 6446.1192 | 0.90951 | 7387.4539 | 0.084297 | 23.5705 | 315.4065 | 316.735 | 0.59889 | 0 | 0 | 127 | 0
1379 | 20.6111 | 29835.4167 | 0 | 6185.8221 | 13.1288 | 281.0614 | 13.1335 | 8507.6188 | 0.91882 | 9559.3044 | 0.081471 | 30.5481 | 315.4153 | 313.495 | 0.59873 | 0 | 0 | 127 | 0
1380 | 20.6667 | 29856.0833 | 0.055556 | 6202.4955 | 16.3557 | 318.3054 | 16.3611 | 10626.9152 | 0.9278 | 11753.9454 | 0.081469 | 37.6323 | 315.4021 | 312.9134 | 0.59852 | 0 | 0 | 127 | 0
1381 | 20.9722 | 29877.0556 | 0.30556 | 6294.1991 | 30.9242 | 502.3906 | 30.9325 | 20388.4525 | 0.9407 | 21973.6529 | 0.084293 | 71.0205 | 315.3851 | 312.213 | 0.59826 | 0 | 0 | 127 | 0
1382 | 21.3611 | 29898.4167 | 0.38889 | 6410.9127 | 36.0207 | 578.742 | 36.0302 | 24188.8161 | 0.94123 | 25999.0392 | 0.087113 | 84.4095 | 315.3642 | 309.1773 | 0.59776 | 0 | 0 | 127 | 0
1383 | 21.9167 | 29920.3333 | 0.55556 | 6577.6464 | 46.0391 | 726.6866 | 46.0506 | 31720.1258 | 0.94291 | 33940.7758 | 0.089924 | 111.1615 | 315.3246 | 307.7342 | 0.59718 | 0 | 0 | 127 | 0
1384 | 22.2222 | 29942.5556 | 0.30556 | 6669.35 | 31.9862 | 554.9613 | 31.9949 | 22345.6414 | 0.9373 | 24140.3147 | 0.092725 | 78.375 | 315.2776 | 304.9701 | 0.59641 | 0 | 0 | 127 | 0
1385 | 22.6111 | 29965.1667 | 0.38889 | 6786.0636 | 37.1019 | 635.0613 | 37.1117 | 26372.8378 | 0.93784 | 28420.7311 | 0.095512 | 92.7706 | 315.2156 | 307.7299 | 0.59586 | 0 | 0 | 127 | 0
1386 | 23.0278 | 29988.1944 | 0.41667 | 6911.1139 | 39.0668 | 675.7692 | 39.077 | 28281.2376 | 0.93725 | 30474.7684 | 0.098299 | 99.7989 | 315.172 | 306.0527 | 0.59522 | 0 | 0 | 127 | 0
1387 | 23.3333 | 30011.5278 | 0.30556 | 7002.8175 | 32.9818 | 603.5753 | 32.9908 | 24193.2803 | 0.93433 | 26193.7132 | 0.10107 | 85.4658 | 315.1203 | 305.0332 | 0.59452 | 0 | 0 | 127 | 0
1388 | 23.5556 | 30035.0833 | 0.22222 | 7069.511 | 28.414 | 548.6676 | 28.4222 | 21041.4249 | 0.93281 | 22857.095 | 0.10384 | 74.3702 | 315.0647 | 306.1901 | 0.59393 | 0 | 0 | 127 | 0
1389 | 23.6944 | 30058.7778 | 0.13889 | 7111.1944 | 23.7704 | 489.1084 | 23.7776 | 17706.7603 | 0.93126 | 19313.783 | 0.10548 | 62.6234 | 315.0171 | 307.1727 | 0.59341 | 0 | 0 | 127 | 0
1390 | 23.9722 | 30082.75 | 0.27778 | 7194.5613 | 31.9854 | 612.3457 | 31.9943 | 24104.9069 | 0.934 | 26108.304 | 0.10712 | 85.3684 | 314.9757 | 308.2673 | 0.59298 | 0 | 0 | 127 | 0
1391 | 24.1389 | 30106.8889 | 0.16667 | 7244.5814 | 25.7795 | 531.0209 | 25.7871 | 19563.4358 | 0.93193 | 21292.4091 | 0.10877 | 69.2646 | 314.9408 | 305.6553 | 0.59239 | 0 | 0 | 127 | 0
1392 | 24.1944 | 30131.0833 | 0.055556 | 7261.2548 | 19.4686 | 444.5985 | 19.4751 | 14808.7728 | 0.92868 | 16246.1163 | 0.11041 | 52.5611 | 314.8932 | 307.2459 | 0.59191 | 0 | 0 | 127 | 0
1393 | 24.3056 | 30155.3889 | 0.11111 | 7294.6016 | 22.7565 | 493.6158 | 22.7635 | 17388.8224 | 0.93092 | 18979.1564 | 0.11205 | 61.6309 | 314.8546 | 308.9652 | 0.59154 | 0 | 0 | 127 | 0
1394 | 24.4444 | 30179.8333 | 0.13889 | 7336.285 | 24.4806 | 522.3056 | 24.488 | 18813.0095 | 0.9315 | 20496.5542 | 0.1137 | 66.7118 | 314.8253 | 307.8179 | 0.59111 | 0 | 0 | 127 | 0
1395 | 24.6389 | 30204.4722 | 0.19444 | 7394.6418 | 27.8501 | 576.5468 | 27.8583 | 21572.4664 | 0.93262 | 23431.0499 | 0.11535 | 76.5827 | 314.791 | 307.0961 | 0.59065 | 0 | 0 | 127 | 0
1396 | 24.7778 | 30229.25 | 0.13889 | 7436.3252 | 24.8033 | 537.3357 | 24.8108 | 19320.9565 | 0.9316 | 21039.4606 | 0.11699 | 68.5929 | 314.7538 | 305.7946 | 0.59012 | 0 | 0 | 127 | 0
1397 | 24.7778 | 30254.0278 | 0 | 7436.3252 | 16.8487 | 426.7216 | 16.8547 | 13125.299 | 0.92096 | 14551.6839 | 0.11862 | 47.0735 | 314.7112 | 306.5744 | 0.58964 | 0 | 0 | 127 | 0
1398 | 24.5833 | 30278.6111 | -0.19444 | 7377.9684 | 5.5236 | 273.4789 | 5.5275 | 4270.6245 | 0.85433 | 5298.7744 | 0.12026 | 16.9488 | 314.673 | 309.0117 | 0.58931 | 0 | 0 | 127 | 0
1399 | 24.3611 | 30302.9722 | -0.22222 | 7311.2749 | 3.7187 | 194.8109 | 3.7215 | 2849.3298 | 0.63315 | 4800.2313 | 0.12149 | 15.3469 | 314.6467 | 312.5876 | 0.5892 | 0 | 0 | 127 | 0
1400 | 23.9722 | 30326.9444 | -0.38889 | 7194.5613 | -6.1964 | 274.5537 | -6.1924 | -4665.4641 | 0.84792 | -3655.935 | 0.12285 | -11.5673 | 314.6373 | 312.752 | 0.58909 | 0 | 0 | 127 | 0
1401 | 23.4722 | 30350.4167 | -0.5 | 7044.5009 | -13.0267 | 351.7217 | -13.0215 | -9605.9072 | 0.90862 | -8428.1132 | 0.08232 | -26.6023 | 314.6288 | 315.581 | 0.58917 | 0 | 0 | 127 | 0
1402 | 22.4444 | 30372.8611 | -1.0278 | 6736.0435 | -44.1822 | 758.2153 | -44.1704 | -31157.6788 | 0.9407 | -29009.9155 | 0.08232 | -90.0788 | 314.6352 | 316.8251 | 0.58935 | 0 | 0 | 127 | 0
1403 | 21.5556 | 30394.4167 | -0.88889 | 6469.2695 | -36.997 | 625.0797 | -36.9869 | -25057.1272 | 0.94097 | -23277.9947 | 0.084934 | -72.5594 | 314.65 | 322.3008 | 0.58998 | 0 | 0 | 127 | 0
1404 | 20.7778 | 30415.1944 | -0.77778 | 6235.8422 | -31.281 | 521.9355 | -31.2722 | -20421.2544 | 0.9414 | -18924.5481 | 0.087549 | -59.1614 | 314.7002 | 321.0527 | 0.59048 | 0 | 0 | 127 | 0
1405 | 20.6667 | 30435.8611 | -0.11111 | 6202.4955 | 6.8103 | 212.4143 | 6.8138 | 4425.7539 | 0.87814 | 5339.9273 | 0.089725 | 17.049 | 314.7406 | 320.0489 | 0.59089 | 0 | 0 | 127 | 0
1406 | 20.5556 | 30456.4167 | -0.11111 | 6169.1487 | 6.7202 | 209.3536 | 6.7237 | 4343.736 | 0.87724 | 5251.6095 | 0.081404 | 16.7564 | 314.7736 | 313.3857 | 0.59078 | 0 | 0 | 127 | 0
1407 | 20.5556 | 30476.9722 | 0 | 6169.1487 | 13.0838 | 279.3434 | 13.0885 | 8455.6147 | 0.91874 | 9503.4582 | 0.081403 | 30.4318 | 314.7641 | 313.4001 | 0.59066 | 0 | 0 | 127 | 0
1408 | 20.6944 | 30497.6667 | 0.13889 | 6210.8322 | 21.151 | 373.8235 | 21.1573 | 13760.6677 | 0.93828 | 14965.8833 | 0.084178 | 48.1683 | 314.7547 | 312.1931 | 0.59045 | 0 | 0 | 127 | 0
1409 | 20.9167 | 30518.5833 | 0.22222 | 6277.5257 | 26.1057 | 440.9707 | 26.113 | 17166.193 | 0.93926 | 18576.2482 | 0.086949 | 60.0164 | 314.7378 | 310.5496 | 0.59011 | 0 | 0 | 127 | 0
1410 | 21.2222 | 30539.8056 | 0.30556 | 6369.2292 | 31.1316 | 512.7336 | 31.1401 | 20769.9329 | 0.94002 | 22395.1782 | 0.089715 | 72.6664 | 314.711 | 309.3266 | 0.5897 | 0 | 0 | 127 | 0
1411 | 21.5556 | 30561.3611 | 0.33333 | 6469.2695 | 33.003 | 546.8907 | 33.0119 | 22364.2376 | 0.93964 | 24100.7409 | 0.092474 | 78.3947 | 314.6775 | 307.9578 | 0.58919 | 0 | 0 | 127 | 0
1412 | 21.8056 | 30583.1667 | 0.25 | 6544.2997 | 28.4435 | 496.3189 | 28.4515 | 19498.2864 | 0.93737 | 21100.9643 | 0.095224 | 68.4839 | 314.637 | 307.172 | 0.58865 | 0 | 0 | 127 | 0
1413 | 22.1389 | 30605.3056 | 0.33333 | 6644.3399 | 33.5044 | 572.1018 | 33.5134 | 23318.4063 | 0.93806 | 25158.0899 | 0.097966 | 82.0675 | 314.5934 | 307.8843 | 0.58817 | 0 | 0 | 127 | 0
1414 | 22.4444 | 30627.75 | 0.30556 | 6736.0435 | 32.1814 | 564.5351 | 32.1902 | 22706.8639 | 0.9367 | 24541.2641 | 0.1007 | 80.0715 | 314.5552 | 306.2907 | 0.5876 | 0 | 0 | 127 | 0
1415 | 22.6667 | 30650.4167 | 0.22222 | 6802.737 | 27.6059 | 510.7435 | 27.6137 | 19671.5027 | 0.93451 | 21350.0596 | 0.10343 | 69.4708 | 314.5095 | 306.2276 | 0.58705 | 0 | 0 | 127 | 0
1416 | 22.8333 | 30673.25 | 0.16667 | 6852.7571 | 24.5732 | 475.0498 | 24.5805 | 17639.4218 | 0.933 | 19206.1478 | 0.10507 | 62.3756 | 314.4649 | 307.1658 | 0.58656 | 0 | 0 | 127 | 0
1417 | 23.1111 | 30696.3611 | 0.27778 | 6936.124 | 31.1879 | 572.173 | 31.1965 | 22659.5742 | 0.93437 | 24551.1548 | 0.10671 | 80.269 | 314.4262 | 307.7703 | 0.58613 | 0 | 0 | 127 | 0
1418 | 23.3333 | 30719.6944 | 0.22222 | 7002.8175 | 28.2091 | 538.5003 | 28.2171 | 20692.5666 | 0.93274 | 22484.733 | 0.10835 | 73.3737 | 314.3914 | 305.6943 | 0.58557 | 0 | 0 | 127 | 0
1419 | 23.4722 | 30743.1667 | 0.13889 | 7044.5009 | 23.5642 | 479.4344 | 23.5714 | 17388.5489 | 0.93119 | 18973.4613 | 0.10998 | 61.6899 | 314.3467 | 306.2769 | 0.58506 | 0 | 0 | 127 | 0
1420 | 23.2778 | 30766.4444 | -0.19444 | 6986.1441 | 4.2945 | 205.2603 | 4.2976 | 3144.0616 | 0.73919 | 4553.4145 | 0.11162 | 14.5625 | 314.3059 | 307.4201 | 0.58464 | 0 | 0 | 127 | 0
1421 | 23.0556 | 30789.5 | -0.22222 | 6919.4506 | 2.5011 | 117.5664 | 2.5029 | 1813.5781 | 0.43049 | 4512.8092 | 0.11326 | 14.4347 | 314.2715 | 312.6222 | 0.58453 | 0 | 0 | 127 | 0
1422 | 22.8333 | 30812.3333 | -0.22222 | 6852.7571 | 2.3005 | 106.3212 | 2.3021 | 1652.0449 | 0.39596 | 4472.2038 | 0.11492 | 14.3056 | 314.2634 | 312.6045 | 0.58443 | 0 | 0 | 127 | 0
1423 | 22.8056 | 30835.1389 | -0.027778 | 6844.4204 | 13.4119 | 332.6411 | 13.417 | 9616.5899 | 0.91737 | 10782.832 | 0.11658 | 34.7606 | 314.2553 | 312.5876 | 0.58434 | 0 | 0 | 127 | 0
1424 | 22.8056 | 30857.9444 | 0 | 6844.4204 | 15.0028 | 352.0872 | 15.0082 | 10757.0809 | 0.9208 | 11982.3764 | 0.11824 | 38.6937 | 314.2474 | 310.1373 | 0.58409 | 0 | 0 | 127 | 0
1425 | 22.8333 | 30880.7778 | 0.027778 | 6852.7571 | 16.6187 | 372.4953 | 16.6244 | 11929.9638 | 0.92422 | 13208.0852 | 0.11989 | 42.7301 | 314.228 | 309.589 | 0.58383 | 0 | 0 | 127 | 0
1426 | 22.9722 | 30903.75 | 0.13889 | 6894.4406 | 23.1074 | 459.1822 | 23.1144 | 16688.2474 | 0.93209 | 18204.0441 | 0.12116 | 59.2922 | 314.2064 | 309.0294 | 0.58353 | 0 | 0 | 127 | 0
1427 | 23.1111 | 30926.8611 | 0.13889 | 6936.124 | 23.2333 | 464.6248 | 23.2404 | 16880.617 | 0.93172 | 18417.7149 | 0.12243 | 60.025 | 314.1826 | 306.9237 | 0.58312 | 0 | 0 | 127 | 0
1428 | 23.25 | 30950.1111 | 0.13889 | 6977.8074 | 23.36 | 470.0957 | 23.3671 | 17074.6405 | 0.93134 | 18633.3284 | 0.12369 | 60.7675 | 314.1496 | 306.7249 | 0.5827 | 0 | 0 | 127 | 0
1429 | 23.3333 | 30973.4444 | 0.083333 | 7002.8175 | 20.2545 | 430.0419 | 20.261 | 14858.0439 | 0.93009 | 16274.8971 | 0.12497 | 52.9261 | 314.1162 | 306.5223 | 0.58228 | 0 | 0 | 127 | 0
1430 | 23.4722 | 30996.9167 | 0.13889 | 7044.5009 | 23.5642 | 479.4344 | 23.5714 | 17388.5489 | 0.93119 | 18973.4613 | 0.12624 | 61.9519 | 314.0823 | 307.4007 | 0.58191 | 0 | 0 | 127 | 0
1431 | 23.6111 | 31020.5278 | 0.13889 | 7086.1844 | 23.6929 | 485.4721 | 23.7 | 17586.9245 | 0.93123 | 19185.6259 | 0.12753 | 62.6861 | 314.0528 | 306.1521 | 0.58148 | 0 | 0 | 127 | 0
1432 | 23.5556 | 31044.0833 | -0.055556 | 7069.511 | 12.5049 | 338.596 | 12.51 | 9261.3434 | 0.91398 | 10432.9976 | 0.12882 | 33.6898 | 314.0183 | 305.9432 | 0.58104 | 0 | 0 | 127 | 0
1433 | 23.5278 | 31067.6111 | -0.027778 | 7061.1743 | 14.0701 | 357.5878 | 14.0754 | 10408.001 | 0.91743 | 11644.7853 | 0.13011 | 37.6755 | 313.9834 | 309.5999 | 0.58081 | 0 | 0 | 127 | 0
1434 | 23.3889 | 31091 | -0.13889 | 7019.4909 | 7.5783 | 273.0897 | 7.5824 | 5573.6627 | 0.88534 | 6595.5061 | 0.13142 | 21.1952 | 313.9646 | 309.0135 | 0.58055 | 0 | 0 | 127 | 0
1435 | 23.3889 | 31114.3889 | 0 | 7019.4909 | 15.5329 | 372.2835 | 15.5384 | 11421.9727 | 0.9209 | 12703.015 | 0.13272 | 41.1796 | 313.9436 | 311.1306 | 0.5804 | 0 | 0 | 127 | 0
1436 | 23.4167 | 31137.8056 | 0.027778 | 7027.8276 | 17.1494 | 393.2728 | 17.1552 | 12625.4177 | 0.92415 | 13961.6232 | 0.13272 | 45.3426 | 313.9318 | 308.4665 | 0.58012 | 0 | 0 | 127 | 0
1437 | 23.4722 | 31161.2778 | 0.055556 | 7044.5009 | 18.7915 | 415.4146 | 18.7977 | 13867.0135 | 0.92749 | 15251.146 | 0.13272 | 49.6259 | 313.9089 | 307.891 | 0.5798 | 0 | 0 | 127 | 0
1438 | 23.5556 | 31184.8333 | 0.083333 | 7069.511 | 20.4595 | 439.3109 | 20.466 | 15151.3368 | 0.93016 | 16589.0393 | 0.13272 | 54.0879 | 313.8836 | 307.2973 | 0.57946 | 0 | 0 | 127 | 0
1439 | 23.5556 | 31208.3889 | 0 | 7069.511 | 15.6868 | 378.67 | 15.6924 | 11617.3385 | 0.92079 | 12916.7642 | 0.13272 | 41.8974 | 313.856 | 306.6774 | 0.57908 | 0 | 0 | 127 | 0
1440 | 23.4167 | 31231.8056 | -0.13889 | 7027.8276 | 7.6039 | 274.0367 | 7.608 | 5599.1101 | 0.88539 | 6623.8906 | 0.13272 | 21.2987 | 313.8259 | 308.2652 | 0.57879 | 0 | 0 | 127 | 0
1441 | 23.2778 | 31255.0833 | -0.13889 | 6986.1441 | 7.4763 | 269.4779 | 7.4804 | 5472.5436 | 0.8848 | 6485.037 | 0.13272 | 20.8498 | 313.8025 | 310.9758 | 0.57864 | 0 | 0 | 127 | 0
1442 | 23.1111 | 31278.1944 | -0.16667 | 6936.124 | 5.7333 | 244.9865 | 5.737 | 4167.0973 | 0.86737 | 5104.2879 | 0.13272 | 16.38 | 313.7907 | 311.0235 | 0.5785 | 0 | 0 | 127 | 0
1443 | 22.8333 | 31301.0278 | -0.27778 | 6852.7571 | -0.88132 | 41.5794 | -0.88069 | -631.9984 | 0.14796 | 206.4923 | 0.13272 | 0.65827 | 313.779 | 311.6051 | 0.57838 | 0 | 0 | 127 | 0
1444 | 22.5833 | 31323.6111 | -0.25 | 6777.7269 | 0.48625 | 22.041 | 0.48659 | 345.365 | 0.083694 | 4426.5227 | 0.13272 | 14.1927 | 313.7699 | 313.6826 | 0.57838 | 0 | 0 | 127 | 0
1445 | 22.3889 | 31346 | -0.19444 | 6719.3701 | 3.4961 | 156.0551 | 3.4985 | 2461.7212 | 0.60174 | 4390.993 | 0.13272 | 14.0782 | 313.7695 | 311.8859 | 0.57828 | 0 | 0 | 127 | 0
1446 | 22.25 | 31368.25 | -0.13889 | 6677.6867 | 6.5559 | 239.0467 | 6.5597 | 4587.0933 | 0.8756 | 5538.8189 | 0.13272 | 17.7868 | 313.7616 | 311.8932 | 0.57818 | 0 | 0 | 127 | 0
1447 | 22.2222 | 31390.4722 | -0.027778 | 6669.35 | 12.8953 | 313.6023 | 12.9002 | 9009.6613 | 0.91676 | 10127.7278 | 0.13272 | 32.7324 | 313.7538 | 311.3931 | 0.57806 | 0 | 0 | 127 | 0
1448 | 22.1667 | 31412.6389 | -0.055556 | 6652.6766 | 11.2559 | 292.8701 | 11.2605 | 7844.7921 | 0.91296 | 8892.7128 | 0.13272 | 28.6921 | 313.7439 | 309.3996 | 0.57783 | 0 | 0 | 127 | 0
1449 | 22.1389 | 31434.7778 | -0.027778 | 6644.3399 | 12.8226 | 310.9198 | 12.8275 | 8925.2643 | 0.91666 | 10036.7172 | 0.13272 | 32.4371 | 313.7257 | 309.9176 | 0.57763 | 0 | 0 | 127 | 0
1450 | 22.1389 | 31456.9167 | 0 | 6644.3399 | 14.4135 | 329.8408 | 14.4187 | 10032.4163 | 0.92041 | 11199.956 | 0.13272 | 36.2578 | 313.7097 | 309.4046 | 0.57741 | 0 | 0 | 127 | 0
1451 | 22.2222 | 31479.1389 | 0.083333 | 6669.35 | 19.2589 | 389.5486 | 19.265 | 13454.9385 | 0.93159 | 14742.9283 | 0.13272 | 47.9718 | 313.6916 | 308.8795 | 0.57716 | 0 | 0 | 127 | 0
1452 | 22.3611 | 31501.5 | 0.13889 | 6711.0334 | 22.5625 | 435.5673 | 22.5693 | 15861.2176 | 0.93375 | 17286.6493 | 0.13272 | 56.4595 | 313.6714 | 307.3046 | 0.57682 | 0 | 0 | 127 | 0
1453 | 22.4444 | 31523.9444 | 0.083333 | 6736.0435 | 19.4541 | 397.4476 | 19.4603 | 13727.2538 | 0.93142 | 15038.0201 | 0.13272 | 48.9604 | 313.6447 | 306.1514 | 0.57643 | 0 | 0 | 127 | 0
1454 | 22.6111 | 31546.5556 | 0.16667 | 6786.0636 | 24.3746 | 466.2627 | 24.3818 | 17326.5423 | 0.9336 | 18858.8508 | 0.13272 | 61.7477 | 313.6132 | 307.1152 | 0.57609 | 0 | 0 | 127 | 0
1455 | 22.8333 | 31569.3889 | 0.22222 | 6852.7571 | 27.755 | 517.6137 | 27.763 | 19923.2219 | 0.93406 | 21629.7007 | 0.13272 | 71.1158 | 313.586 | 305.3908 | 0.57566 | 0 | 0 | 127 | 0
1456 | 23.0556 | 31592.4444 | 0.22222 | 6919.4506 | 27.9556 | 526.8367 | 27.9636 | 20262.5107 | 0.93346 | 22006.8864 | 0.13272 | 72.4049 | 313.5516 | 304.1131 | 0.57517 | 0 | 0 | 127 | 0
1457 | 23.1944 | 31615.6389 | 0.13889 | 6961.1341 | 23.3092 | 467.904 | 23.3163 | 16996.832 | 0.93149 | 18546.849 | 0.13272 | 60.7191 | 313.5119 | 303.9024 | 0.57466 | 0 | 0 | 127 | 0
1458 | 23.25 | 31638.8889 | 0.055556 | 6977.8074 | 18.5873 | 406.8478 | 18.5934 | 13586.4469 | 0.92738 | 14950.3958 | 0.13272 | 48.697 | 313.4716 | 305.413 | 0.57424 | 0 | 0 | 127 | 0
1459 | 23.2778 | 31662.1667 | 0.027778 | 6986.1441 | 17.0218 | 388.0305 | 17.0276 | 12457.177 | 0.92415 | 13779.5675 | 0.13272 | 44.813 | 313.4378 | 306.9747 | 0.5739 | 0 | 0 | 127 | 0
1460 | 23.4167 | 31685.5833 | 0.13889 | 7027.8276 | 23.513 | 477.0273 | 23.5201 | 17309.6695 | 0.93117 | 18889.0943 | 0.13272 | 61.8916 | 313.4106 | 307.4631 | 0.57359 | 0 | 0 | 127 | 0
1461 | 23.6389 | 31709.2222 | 0.22222 | 7094.5211 | 28.4914 | 552.4992 | 28.4996 | 21173.3571 | 0.93283 | 22997.903 | 0.13272 | 75.8199 | 313.3857 | 305.1714 | 0.57316 | 0 | 0 | 127 | 0
1462 | 23.8333 | 31733.0556 | 0.19444 | 7152.8779 | 27.0821 | 539.3839 | 27.0899 | 20291.6621 | 0.93236 | 22063.6856 | 0.13272 | 72.6473 | 313.3512 | 303.2884 | 0.57264 | 0 | 0 | 127 | 0
1463 | 24 | 31757.0556 | 0.16667 | 7202.898 | 25.648 | 524.7612 | 25.6556 | 19351.6409 | 0.93189 | 21066.1212 | 0.13272 | 69.2701 | 313.309 | 303.6672 | 0.57213 | 0 | 0 | 127 | 0
1464 | 24.2222 | 31781.2778 | 0.22222 | 7269.5915 | 29.0406 | 579.6115 | 29.0489 | 22114.0551 | 0.93302 | 24001.6814 | 0.13272 | 79.2798 | 313.2685 | 304.075 | 0.57165 | 0 | 0 | 127 | 0
1465 | 24.3611 | 31805.6389 | 0.13889 | 7311.2749 | 24.4006 | 518.5748 | 24.408 | 18687.6025 | 0.93147 | 20362.4991 | 0.13272 | 66.9048 | 313.2299 | 302.7079 | 0.5711 | 0 | 0 | 127 | 0
1466 | 24.5 | 31830.1389 | 0.13889 | 7352.9584 | 24.534 | 524.7987 | 24.5415 | 18896.9639 | 0.93151 | 20586.2943 | 0.13272 | 67.6726 | 313.1857 | 304.3061 | 0.57064 | 0 | 0 | 127 | 0
1467 | 24.5833 | 31854.7222 | 0.083333 | 7377.9684 | 21.4327 | 483.1427 | 21.4395 | 16564.5904 | 0.93048 | 18102.2023 | 0.13272 | 59.2973 | 313.1485 | 304.167 | 0.57017 | 0 | 0 | 127 | 0
1468 | 24.8056 | 31879.5278 | 0.22222 | 7444.6619 | 29.6031 | 607.242 | 29.6116 | 23085.3306 | 0.9332 | 25037.7139 | 0.13272 | 82.8757 | 313.1108 | 305.2408 | 0.56975 | 0 | 0 | 127 | 0
1469 | 25 | 31904.5278 | 0.19444 | 7503.0187 | 28.2027 | 593.5301 | 28.211 | 22165.7588 | 0.93274 | 24064.2112 | 0.13272 | 79.5457 | 313.0777 | 302.0785 | 0.56918 | 0 | 0 | 127 | 0
1470 | 25.0833 | 31929.6111 | 0.083333 | 7528.0288 | 21.9211 | 505.052 | 21.9282 | 17286.7033 | 0.93064 | 18875.0159 | 0.13272 | 61.9232 | 313.0316 | 302.4743 | 0.56863 | 0 | 0 | 127 | 0
1471 | 25.1667 | 31954.7778 | 0.083333 | 7553.0389 | 22.0035 | 508.7417 | 22.0106 | 17409.3047 | 0.93067 | 19006.2022 | 0.13272 | 62.375 | 312.9873 | 304.7688 | 0.5682 | 0 | 0 | 127 | 0
1472 | 25.2222 | 31980 | 0.055556 | 7569.7122 | 20.4677 | 487.9887 | 20.4744 | 16230.0333 | 0.93016 | 17748.6818 | 0.13272 | 58.1475 | 312.9528 | 304.6744 | 0.56776 | 0 | 0 | 127 | 0
1473 | 25.25 | 32005.25 | 0.027778 | 7578.0489 | 18.9043 | 467.2471 | 18.9108 | 15007.0589 | 0.92656 | 16496.4914 | 0.13272 | 53.9529 | 312.918 | 305.2007 | 0.56736 | 0 | 0 | 127 | 0
1474 | 25.3333 | 32030.5833 | 0.083333 | 7603.059 | 22.1691 | 516.1539 | 22.1762 | 17656.4548 | 0.93073 | 19270.6383 | 0.13272 | 63.2891 | 312.8856 | 305.725 | 0.56699 | 0 | 0 | 127 | 0
1475 | 25.4444 | 32056.0278 | 0.11111 | 7636.4057 | 23.8709 | 544.5184 | 23.8784 | 19095.1495 | 0.93129 | 20803.9161 | 0.13272 | 68.4866 | 312.8556 | 304.4558 | 0.56655 | 0 | 0 | 127 | 0
1476 | 25.4722 | 32081.5 | 0.027778 | 7644.7424 | 19.126 | 476.5519 | 19.1326 | 15316.682 | 0.92715 | 16820.2377 | 0.13272 | 55.0557 | 312.8203 | 303.7308 | 0.56607 | 0 | 0 | 127 | 0
1477 | 25.6111 | 32107.1111 | 0.13889 | 7686.4259 | 25.6292 | 575.6723 | 25.6371 | 20635.8086 | 0.93188 | 22444.2999 | 0.13272 | 74.086 | 312.7821 | 305.4752 | 0.56569 | 0 | 0 | 127 | 0
1478 | 25.8056 | 32132.9167 | 0.19444 | 7744.7827 | 29.0077 | 632.1577 | 29.0162 | 23533.0976 | 0.93301 | 25522.895 | 0.13272 | 84.6483 | 312.7515 | 302.9188 | 0.56517 | 0 | 0 | 127 | 0
1479 | 26.0278 | 32158.9444 | 0.22222 | 7811.4762 | 30.8252 | 666.8672 | 30.8341 | 25222.7954 | 0.93361 | 27316.3755 | 0.13272 | 90.8572 | 312.7102 | 301.4757 | 0.56459 | 0 | 0 | 127 | 0
1480 | 26.2778 | 32185.2222 | 0.25 | 7886.5064 | 32.6733 | 703.4321 | 32.6826 | 26991.7053 | 0.93423 | 29192.0033 | 0.13272 | 97.392 | 312.6631 | 300.6045 | 0.56395 | 0 | 0 | 127 | 0
1481 | 26.4167 | 32211.6389 | 0.13889 | 7928.1898 | 26.4536 | 613.7908 | 26.4617 | 21969.5285 | 0.93215 | 23868.5635 | 0.13272 | 79.0017 | 312.6124 | 299.6866 | 0.56328 | 0 | 0 | 127 | 0
1482 | 26.4722 | 32238.1111 | 0.055556 | 7944.8632 | 21.7387 | 543.7704 | 21.7458 | 18092.2008 | 0.93058 | 19741.8136 | 0.13272 | 64.9535 | 312.5582 | 302.0731 | 0.56273 | 0 | 0 | 127 | 0
1483 | 26.4167 | 32264.5278 | -0.055556 | 7928.1898 | 15.3172 | 450.0723 | 15.3232 | 12721.8998 | 0.91196 | 14249.9951 | 0.13272 | 46.5169 | 312.5142 | 303.8935 | 0.56228 | 0 | 0 | 127 | 0
1484 | 26.2778 | 32290.8056 | -0.13889 | 7886.5064 | 10.4006 | 377.8282 | 10.4056 | 8593.6902 | 0.8938 | 9914.7783 | 0.13272 | 32.1691 | 312.478 | 306.3043 | 0.56196 | 0 | 0 | 127 | 0
1485 | 26.1389 | 32316.9444 | -0.13889 | 7844.8229 | 10.2574 | 372.4876 | 10.2623 | 8430.5944 | 0.89407 | 9729.4411 | 0.13272 | 31.5621 | 312.4521 | 308.1826 | 0.56173 | 0 | 0 | 127 | 0
1486 | 25.9722 | 32342.9167 | -0.16667 | 7794.8028 | 8.4956 | 344.2808 | 8.5002 | 6938.4971 | 0.87672 | 8214.1321 | 0.13272 | 26.5911 | 312.4342 | 308.2452 | 0.56151 | 0 | 0 | 127 | 0
1487 | 25.8056 | 32368.7222 | -0.16667 | 7744.7827 | 8.3259 | 338.1055 | 8.3305 | 6756.2618 | 0.87592 | 8013.3147 | 0.13272 | 25.9352 | 312.4166 | 308.8874 | 0.56133 | 0 | 0 | 127 | 0
1488 | 25.6111 | 32394.3333 | -0.19444 | 7686.4259 | 6.5383 | 309.4251 | 6.5425 | 5266.2222 | 0.85695 | 6445.3067 | 0.13272 | 20.8155 | 312.4018 | 308.9596 | 0.56115 | 0 | 0 | 127 | 0
1489 | 25.5278 | 32419.8611 | -0.083333 | 7661.4158 | 12.8181 | 392.5268 | 12.8235 | 10288.3127 | 0.90615 | 11653.8275 | 0.13272 | 37.9165 | 312.3873 | 309.6247 | 0.561 | 0 | 0 | 127 | 0
1490 | 25.3889 | 32445.25 | -0.13889 | 7619.7324 | 9.4972 | 344.2081 | 9.5019 | 7581.949 | 0.89201 | 8799.8715 | 0.13272 | 28.5163 | 312.3757 | 307.3434 | 0.56074 | 0 | 0 | 127 | 0
1491 | 25.25 | 32470.5 | -0.13889 | 7578.0489 | 9.3589 | 339.072 | 9.3636 | 7430.6533 | 0.89134 | 8636.508 | 0.13272 | 27.9824 | 312.3546 | 308.5699 | 0.56054 | 0 | 0 | 127 | 0
1492 | 25.1111 | 32495.6111 | -0.13889 | 7536.3655 | 9.2213 | 333.966 | 9.2259 | 7281.1645 | 0.8907 | 8474.6391 | 0.13272 | 27.4531 | 312.3387 | 308.6249 | 0.56035 | 0 | 0 | 127 | 0
1493 | 24.8056 | 32520.4167 | -0.30556 | 7444.6619 | -0.62417 | 34.595 | -0.62369 | -486.2269 | 0.10256 | 250.1323 | 0.13272 | 0.80115 | 312.3231 | 308.6795 | 0.56016 | 0 | 0 | 127 | 0
1494 | 24.4167 | 32544.8333 | -0.38889 | 7327.9483 | -5.7734 | 278.9157 | -5.7694 | -4427.3514 | 0.83763 | -3408.479 | 0.13206 | -10.8639 | 312.3078 | 312.202 | 0.56015 | 0 | 0 | 127 | 0
1495 | 24.1944 | 32569.0278 | -0.22222 | 7261.2548 | 3.5596 | 183.9402 | 3.5622 | 2708.6921 | 0.60712 | 4761.5725 | 0.081145 | 15.3073 | 312.3074 | 313.1889 | 0.56023 | 0 | 0 | 127 | 0
1496 | 24 | 32593.0278 | -0.19444 | 7202.898 | 4.9661 | 252.5043 | 4.9698 | 3748.6552 | 0.84876 | 4716.6423 | 0.081146 | 15.162 | 312.3134 | 311.0713 | 0.56012 | 0 | 0 | 127 | 0
1497 | 23.7778 | 32616.8056 | -0.22222 | 7136.2045 | 3.1664 | 157.9927 | 3.1687 | 2367.9799 | 0.54243 | 4665.5186 | 0.081145 | 14.9974 | 312.3049 | 311.0746 | 0.56002 | 0 | 0 | 127 | 0
1498 | 23.6389 | 32640.4444 | -0.13889 | 7094.5211 | 7.8096 | 281.6527 | 7.8137 | 5805.1092 | 0.88583 | 6853.2725 | 0.083727 | 22.0754 | 312.2965 | 311.0408 | 0.55991 | 0 | 0 | 127 | 0
1499 | 23.4722 | 32663.9167 | -0.16667 | 7044.5009 | 6.0642 | 256.179 | 6.068 | 4476.3784 | 0.86944 | 5448.5744 | 0.086308 | 17.5322 | 312.2881 | 310.3828 | 0.55976 | 0 | 0 | 127 | 0
1500 | 23.25 | 32687.1667 | -0.22222 | 6977.8074 | 2.6782 | 127.7419 | 2.6801 | 1958.3862 | 0.46098 | 4548.3389 | 0.088886 | 14.626 | 312.2758 | 310.7174 | 0.55964 | 0 | 0 | 127 | 0
1501 | 22.9444 | 32710.1111 | -0.30556 | 6886.1039 | -2.3722 | 112.8729 | -2.3705 | -1709.3703 | 0.39824 | -380.7371 | 0.09265 | -1.2188 | 312.266 | 310.9109 | 0.55953 | 0 | 0 | 127 | 0
1502 | 22.5833 | 32732.6944 | -0.36111 | 6777.7269 | -5.8774 | 242.1481 | -5.8736 | -4168.8879 | 0.85087 | -3247.1904 | 0.08232 | -10.3707 | 312.2579 | 312.3582 | 0.55954 | 0 | 0 | 127 | 0
1503 | 22.1389 | 32754.8333 | -0.44444 | 6644.3399 | -11.0411 | 296.5835 | -11.0364 | -7679.0595 | 0.90667 | -6662.3407 | 0.08232 | -21.2173 | 312.2586 | 313.1123 | 0.55962 | 0 | 0 | 127 | 0
1504 | 21.6944 | 32776.5278 | -0.44444 | 6510.9529 | -11.4243 | 291.7704 | -11.4196 | -7786.1604 | 0.90915 | -6778.7816 | 0.084903 | -21.5818 | 312.2643 | 314.0657 | 0.55976 | 0 | 0 | 127 | 0
1505 | 21.2778 | 32797.8056 | -0.41667 | 6385.9026 | -10.1856 | 267.9097 | -10.1812 | -6808.4487 | 0.90668 | -5873.1146 | 0.087486 | -18.7094 | 312.2762 | 314.1643 | 0.55991 | 0 | 0 | 127 | 0
1506 | 20.9167 | 32818.7222 | -0.36111 | 6277.5257 | -7.3034 | 227.3818 | -7.2996 | -4798.6493 | 0.87092 | -3879.2331 | 0.090069 | -12.3778 | 312.2882 | 313.9733 | 0.56004 | 0 | 0 | 127 | 0
1507 | 20.3889 | 32839.1111 | -0.52778 | 6119.1286 | -17.2777 | 331.1965 | -17.272 | -11067.8077 | 0.93062 | -9999.9764 | 0.092652 | -31.722 | 312.2986 | 313.4454 | 0.56013 | 0 | 0 | 127 | 0
1508 | 19.75 | 32858.8611 | -0.63889 | 5927.3848 | -24.1458 | 399.2475 | -24.1387 | -14983.2348 | 0.94075 | -13795.532 | 0.095236 | -43.5937 | 312.3055 | 315.3266 | 0.56035 | 0 | 0 | 127 | 0
1509 | 19 | 32877.8611 | -0.75 | 5702.2942 | -31.081 | 465.2869 | -31.0725 | -18554.7186 | 0.94181 | -17175.067 | 0.09782 | -54.0755 | 312.3232 | 316.5875 | 0.56065 | 0 | 0 | 127 | 0
1510 | 17.5278 | 32895.3889 | -1.4722 | 5260.4498 | -73.5025 | 947.3579 | -73.4836 | -40480.1309 | 0.94217 | -37839.2513 | 0.10041 | -116.7622 | 312.3475 | 317.7769 | 0.56103 | 0 | 0 | 127 | 0
1511 | 16.0556 | 32911.4444 | -1.4722 | 4818.6054 | -74.475 | 881.3251 | -74.4558 | -37570.6418 | 0.94151 | -35073.2413 | 0.10299 | -108.4039 | 312.3776 | 324.4032 | 0.56184 | 0 | 0 | 127 | 0
1512 | 14.5833 | 32926.0278 | -1.4722 | 4376.7609 | -75.3622 | 814.9277 | -75.3427 | -34532.0802 | 0.94058 | -32180.353 | 0.10471 | -99.6669 | 312.4426 | 323.7938 | 0.56259 | 0 | 0 | 127 | 0
1513 | 13.1111 | 32939.1389 | -1.4722 | 3934.9165 | -76.1642 | 746.5094 | -76.1443 | -31376.3003 | 0.93878 | -29155.5052 | 0.10643 | -90.5069 | 312.503 | 323.1104 | 0.56328 | 0 | 0 | 127 | 0
1514 | 11.9722 | 32951.1111 | -1.1389 | 3593.1123 | -57.6352 | 509.3378 | -57.6204 | -21680.8021 | 0.9349 | -19969.3294 | 0.10814 | -62.5367 | 312.5585 | 322.3463 | 0.56391 | 0 | 0 | 127 | 0
1515 | 10.9444 | 32962.0556 | -1.0278 | 3284.6549 | -51.7348 | 415.7755 | -51.7216 | -17790.5865 | 0.93244 | -16288.584 | 0.10986 | -51.1846 | 312.609 | 319.4791 | 0.56435 | 0 | 0 | 127 | 0
1516 | 9.6111 | 32971.6667 | -1.3333 | 2884.4939 | -69.7739 | 516.9074 | -69.7552 | -21070.4935 | 0.92032 | -19091.5107 | 0.11157 | -59.7891 | 312.6438 | 318.3545 | 0.5647 | 0 | 0 | 127 | 0
1517 | 8.7222 | 32980.3889 | -0.88889 | 2617.7199 | -44.6399 | 290.7229 | -44.6283 | -12233.8254 | 0.9125 | -10863.3249 | 0.11328 | -34.3168 | 312.6723 | 319.4453 | 0.56512 | 0 | 0 | 127 | 0
1518 | 7.7778 | 32988.1667 | -0.94444 | 2334.2725 | -48.1283 | 283.2 | -48.1156 | -11761.5859 | 0.90606 | -10356.6709 | 0.11499 | -32.7257 | 312.7056 | 316.6518 | 0.56535 | 0 | 0 | 127 | 0
1519 | 6.75 | 32994.9167 | -1.0278 | 2025.8151 | -53.1947 | 280.7274 | -53.1802 | -11281.7985 | 0.89951 | -9848.1015 | 0.1167 | -31.1296 | 312.7247 | 316.5439 | 0.56558 | 0 | 0 | 127 | 0
1520 | 5.5556 | 33000.4722 | -1.1944 | 1667.3375 | -63.0293 | 292.2708 | -63.0109 | -11001.906 | 0.8757 | -9334.4052 | 0.11841 | -29.517 | 312.743 | 316.4291 | 0.5658 | 0 | 0 | 127 | 0
1521 | 4.3333 | 33004.8056 | -1.2222 | 1300.5232 | -64.8579 | 247.2135 | -64.838 | -8830.3198 | 0.84112 | -7127.3302 | 0.12012 | -22.5924 | 312.7603 | 316.3059 | 0.566 | 0 | 0 | 127 | 0
1522 | 3.1389 | 33007.9444 | -1.1944 | 942.0457 | -63.4426 | 186.0063 | -63.4219 | -6256.6196 | 0.78427 | -4606.8531 | 0.12135 | -14.6457 | 312.7768 | 315.5183 | 0.56616 | 0 | 0 | 127 | 0
1523 | 2.2222 | 33010.1667 | -0.91667 | 666.935 | -47.6301 | 98.0498 | -47.6147 | -3325.4741 | 0.69596 | -2014.4063 | 0.12258 | -6.424 | 312.7893 | 314.5846 | 0.56626 | 0 | 0 | 127 | 0
1524 | 1.4722 | 33011.6389 | -0.75 | 441.8444 | -38.1392 | 50.0095 | -38.1273 | -1764.1456 | 0.43595 | -469.0798 | 0.12381 | -1.4987 | 312.7975 | 313.5928 | 0.56631 | 0 | 0 | 127 | 0
1525 | 0.88889 | 33012.5278 | -0.58333 | 266.774 | -28.6208 | 12.0386 | -28.6161 | -799.4338 | -0.15848 | 426.6963 | 0.12431 | 1.3649 | 312.8011 | 312.9874 | 0.56632 | 0 | 0 | 127 | 0
1526 | 0.30556 | 33012.8333 | -0.58333 | 91.7036 | -28.6345 | -9.9171 | -28.6459 | -275.0911 | -0.66431 | 482.7457 | 0.081197 | 1.5439 | 312.8019 | 312.6911 | 0.56631 | 0 | 0 | 127 | 0
1527 | 0 | 33012.8333 | -0.30556 | 0 | -12.7273 | 0 | 0 | 0 | 0 | 300 | 0.081197 | 0.95931 | 312.8012 | 312.6758 | 0.5663 | 0 | 0 | 127 | 0
1528 | 0 | 33012.8333 | 0 | 0 | 4.7727 | 0 | 0 | 0 | 0 | 300 | 0.08382 | 0.95932 | 312.8003 | 312.7199 | 0.56629 | 0 | 0 | 127 | 0
1528 | 0 | 33012.8333 | 0 | 0 | 4.7727 | 0 | 0 | 0 | 0 | 300 | 0.086442 | 0.95933 | 312.7998 | 312.7168 | 0.56629 | 0 | 0 | 127 | 0
1529 | 0 | 33012.8333 | 0 | 0 | 4.7727 | 0 | 0 | 0 | 0 | 300 | 0.086442 | 0.95933 | 312.7998 | 312.7168 | 0.56628 | 0 | 0 | 127 | 0
1530 | 0 | 33012.8333 | 0 | 0 | 4.7727 | 0 | 0 | 0 | 0 | 300 | 0.089065 | 0.95934 | 312.7992 | 312.7138 | 0.56628 | 0 | 0 | 127 | 0
1531 | 0.88889 | 33013.7222 | 0.88889 | 266.774 | 55.6974 | 48.1131 | 55.7162 | 1556.5174 | 0.50934 | 3355.9247 | 0.091687 | 10.7627 | 312.7987 | 312.7107 | 0.56627 | 0 | 0 | 127 | 0
1532 | 2.1944 | 33015.9167 | 1.3056 | 658.5983 | 79.6402 | 159.9723 | 79.6656 | 5494.3982 | 0.74825 | 7642.9865 | 0.094309 | 24.617 | 312.7982 | 311.7831 | 0.56619 | 0 | 0 | 127 | 0
1533 | 3.6111 | 33019.5278 | 1.4167 | 1083.7694 | 86.1656 | 265.4648 | 86.1912 | 9782.0214 | 0.83528 | 12011.0501 | 0.096928 | 38.8676 | 312.7922 | 310.4061 | 0.56602 | 0 | 0 | 127 | 0
1534 | 5.0556 | 33024.5833 | 1.4444 | 1517.2771 | 88.0027 | 358.5358 | 88.0275 | 13986.5881 | 0.87682 | 16251.5651 | 0.099541 | 52.8475 | 312.7784 | 308.9095 | 0.56575 | 0 | 0 | 127 | 0
1535 | 6.4722 | 33031.0556 | 1.4167 | 1942.4482 | 86.733 | 432.3189 | 86.7564 | 17647.3446 | 0.89731 | 19966.963 | 0.10215 | 65.2316 | 312.7568 | 307.3586 | 0.56539 | 0 | 0 | 127 | 0
1536 | 7.7222 | 33038.7778 | 1.25 | 2317.5991 | 77.5366 | 440.9765 | 77.5565 | 18822.8448 | 0.913 | 20916.4537 | 0.10378 | 68.4383 | 312.7274 | 305.9579 | 0.56493 | 0 | 0 | 127 | 0
1537 | 8.75 | 33047.5278 | 1.0278 | 2626.0566 | 65.1423 | 407.2982 | 65.1586 | 17918.6069 | 0.92252 | 19723.5192 | 0.1054 | 64.4781 | 312.691 | 305.4777 | 0.56446 | 0 | 0 | 127 | 0
1538 | 9.75 | 33057.2778 | 1 | 2926.1773 | 63.9153 | 439.58 | 63.931 | 19590.2976 | 0.92852 | 21398.3315 | 0.10702 | 70.1244 | 312.6529 | 305.7524 | 0.56401 | 0 | 0 | 127 | 0
1539 | 10.7222 | 33068 | 0.97222 | 3217.9614 | 62.7159 | 470.1304 | 62.7312 | 21139.4178 | 0.93218 | 22977.4084 | 0.10864 | 75.4801 | 312.617 | 304.9984 | 0.56352 | 0 | 0 | 127 | 0
1540 | 11.5278 | 33079.5278 | 0.80556 | 3459.7253 | 53.523 | 425.3033 | 53.5359 | 19396.1306 | 0.9346 | 21053.4642 | 0.11026 | 69.0355 | 312.5779 | 304.2553 | 0.563 | 0 | 0 | 127 | 0
1541 | 12.1111 | 33091.6389 | 0.58333 | 3634.7957 | 41.067 | 345.659 | 41.0769 | 15635.3085 | 0.93337 | 17051.3936 | 0.11188 | 55.6675 | 312.5359 | 304.8123 | 0.56252 | 0 | 0 | 127 | 0
1542 | 12.5278 | 33104.1667 | 0.41667 | 3759.8461 | 31.7234 | 282.9563 | 31.7313 | 12493.5765 | 0.93151 | 13712.1923 | 0.1135 | 44.6019 | 312.4974 | 306.1794 | 0.56213 | 0 | 0 | 127 | 0
1543 | 12.9722 | 33117.1389 | 0.44444 | 3893.2331 | 33.5373 | 308.2708 | 33.5456 | 13676.4719 | 0.93345 | 14951.5703 | 0.11512 | 48.7248 | 312.4664 | 307.3319 | 0.56182 | 0 | 0 | 127 | 0
1544 | 13.4167 | 33130.5556 | 0.44444 | 4026.6201 | 33.768 | 321.261 | 33.7763 | 14242.3476 | 0.93471 | 15537.1124 | 0.11675 | 50.6881 | 312.4415 | 306.7531 | 0.56149 | 0 | 0 | 127 | 0
1545 | 13.7222 | 33144.2778 | 0.30556 | 4118.3236 | 25.9765 | 262.2793 | 25.9832 | 11205.7694 | 0.93223 | 12320.3864 | 0.11837 | 40.0436 | 312.4144 | 306.4143 | 0.56113 | 0 | 0 | 127 | 0
1546 | 14.0833 | 33158.3611 | 0.36111 | 4226.7006 | 29.3558 | 300.2199 | 29.3633 | 12996.7499 | 0.93383 | 14217.7031 | 0.11979 | 46.3365 | 312.3862 | 307.5895 | 0.56086 | 0 | 0 | 127 | 0
1547 | 14.3889 | 33172.75 | 0.30556 | 4318.4041 | 26.3452 | 280.6646 | 26.352 | 11916.9418 | 0.93279 | 13075.5689 | 0.12121 | 42.563 | 312.3638 | 306.7475 | 0.56053 | 0 | 0 | 127 | 0
1548 | 14.6944 | 33187.4444 | 0.30556 | 4410.1077 | 26.52 | 289.2316 | 26.5268 | 12250.7584 | 0.93307 | 13429.5474 | 0.12263 | 43.7483 | 312.338 | 307.1185 | 0.56024 | 0 | 0 | 127 | 0
1549 | 14.9722 | 33202.4167 | 0.27778 | 4493.4746 | 25.0911 | 282.3321 | 25.0977 | 11809.8689 | 0.93254 | 12964.2258 | 0.12406 | 42.2182 | 312.3143 | 306.8869 | 0.55993 | 0 | 0 | 127 | 0
1550 | 15.25 | 33217.6667 | 0.27778 | 4576.8414 | 25.2563 | 290.0411 | 25.2629 | 12108.1469 | 0.93277 | 13280.9015 | 0.12549 | 43.2802 | 312.29 | 306.9918 | 0.55964 | 0 | 0 | 127 | 0
1551 | 15.4722 | 33233.1389 | 0.22222 | 4643.5349 | 22.2087 | 265.8876 | 22.2147 | 10802.3532 | 0.93121 | 11900.2992 | 0.12693 | 38.7188 | 312.2664 | 306.7728 | 0.55934 | 0 | 0 | 127 | 0
1552 | 15.6111 | 33248.75 | 0.13889 | 4685.2184 | 17.5209 | 226.1048 | 17.526 | 8598.8563 | 0.92427 | 9603.371 | 0.12837 | 31.1552 | 312.2423 | 307.2719 | 0.55907 | 0 | 0 | 127 | 0
1553 | 15.6944 | 33264.4444 | 0.083333 | 4710.2284 | 14.3904 | 200.4699 | 14.3949 | 7100.3299 | 0.91717 | 8041.6012 | 0.12982 | 26.038 | 312.2208 | 308.1762 | 0.55886 | 0 | 0 | 127 | 0
1554 | 15.9722 | 33280.4167 | 0.27778 | 4793.5953 | 25.6998 | 310.4516 | 25.7066 | 12904.2981 | 0.93341 | 14124.8719 | 0.13127 | 46.1375 | 312.2034 | 308.7854 | 0.55867 | 0 | 0 | 127 | 0
1555 | 16.0556 | 33296.4722 | 0.083333 | 4818.6054 | 14.6159 | 208.4684 | 14.6205 | 7377.5351 | 0.91827 | 8334.2103 | 0.13272 | 27.0061 | 312.1889 | 306.0655 | 0.55835 | 0 | 0 | 127 | 0
1556 | 16 | 33312.4722 | -0.055556 | 4801.932 | 6.6264 | 138.0516 | 6.6294 | 3333.6283 | 0.87431 | 4112.8543 | 0.13272 | 13.25 | 312.1632 | 308.5789 | 0.55817 | 0 | 0 | 127 | 0
1557 | 15.7778 | 33328.25 | -0.22222 | 4735.2385 | -3.058 | 75.8117 | -3.0563 | -1515.5449 | 0.51184 | -475.7207 | 0.13194 | -1.523 | 312.1481 | 310.3999 | 0.55807 | 0 | 0 | 127 | 0
1558 | 15.6111 | 33343.8611 | -0.16667 | 4685.2184 | 0.020923 | 0.50047 | 0.020934 | 10.2712 | 0.0035875 | 3163.0079 | 0.081128 | 10.1601 | 312.1408 | 312.2643 | 0.55809 | 0 | 0 | 127 | 0
1559 | 15.4167 | 33359.2778 | -0.19444 | 4626.8616 | -1.6887 | 40.3926 | -1.6877 | -817.7515 | 0.28228 | 69.1641 | 0.081128 | 0.22159 | 312.1416 | 311.3173 | 0.55801 | 0 | 0 | 127 | 0
1560 | 15.4722 | 33374.75 | 0.055556 | 4643.5349 | 12.6633 | 181.9904 | 12.6674 | 6159.7665 | 0.91272 | 7048.7949 | 0.081127 | 22.7166 | 312.136 | 312.118 | 0.55801 | 0 | 0 | 127 | 0
1561 | 15.5556 | 33390.3056 | 0.083333 | 4668.545 | 14.305 | 197.4272 | 14.3095 | 6995.7437 | 0.91673 | 7931.1699 | 0.083698 | 25.5849 | 312.1358 | 310.2345 | 0.55786 | 0 | 0 | 127 | 0
1562 | 15.6944 | 33406 | 0.13889 | 4710.2284 | 17.5722 | 228.0664 | 17.5773 | 8670.077 | 0.92445 | 9678.6064 | 0.086265 | 31.2793 | 312.1232 | 309.9161 | 0.55768 | 0 | 0 | 127 | 0
1563 | 15.9722 | 33421.9722 | 0.27778 | 4793.5953 | 25.6998 | 310.4516 | 25.7066 | 12904.2981 | 0.93341 | 14124.8719 | 0.08883 | 45.8547 | 312.1089 | 309.3304 | 0.55746 | 0 | 0 | 127 | 0
1564 | 16.1389 | 33438.1111 | 0.16667 | 4843.6154 | 19.4414 | 252.7966 | 19.4469 | 9863.9012 | 0.92881 | 10919.9651 | 0.091391 | 35.3557 | 312.0915 | 307.9008 | 0.55714 | 0 | 0 | 127 | 0
1565 | 16.1944 | 33454.3056 | 0.055556 | 4860.2888 | 13.1131 | 197.3795 | 13.1174 | 6676.3332 | 0.91527 | 7594.3611 | 0.093945 | 24.5167 | 312.066 | 308.7445 | 0.5569 | 0 | 0 | 127 | 0
1566 | 16.3056 | 33470.6111 | 0.11111 | 4893.6356 | 16.366 | 228.3693 | 16.3709 | 8389.4203 | 0.92236 | 9395.6451 | 0.096499 | 30.3955 | 312.0463 | 309.6804 | 0.55673 | 0 | 0 | 127 | 0
1567 | 16.4167 | 33487.0278 | 0.11111 | 4926.9823 | 16.4375 | 230.9729 | 16.4424 | 8483.4984 | 0.92263 | 9494.9579 | 0.099053 | 30.7291 | 312.0326 | 309.0218 | 0.55652 | 0 | 0 | 127 | 0
1568 | 16.5 | 33503.5278 | 0.083333 | 4951.9924 | 14.9005 | 218.4894 | 14.9052 | 7729.3917 | 0.91957 | 8705.4804 | 0.1016 | 28.159 | 312.0157 | 308.8935 | 0.5563 | 0 | 0 | 127 | 0
1569 | 16.5278 | 33520.0556 | 0.027778 | 4960.3291 | 11.7368 | 190.1889 | 11.7408 | 6098.6858 | 0.91315 | 6978.7052 | 0.10323 | 22.5358 | 311.9985 | 309.0916 | 0.55611 | 0 | 0 | 127 | 0
1570 | 16.5278 | 33536.5833 | 0 | 4960.3291 | 10.1459 | 175.7222 | 10.1496 | 5272.1383 | 0.90991 | 6094.142 | 0.10487 | 19.6635 | 311.9829 | 309.6196 | 0.55595 | 0 | 0 | 127 | 0
1571 | 16.5278 | 33553.1111 | 0 | 4960.3291 | 10.1459 | 175.7222 | 10.1496 | 5272.1383 | 0.90991 | 6094.142 | 0.1065 | 19.6664 | 311.9703 | 309.8762 | 0.55581 | 0 | 0 | 127 | 0
1572 | 16.5278 | 33569.6389 | 0 | 4960.3291 | 10.1459 | 175.7222 | 10.1496 | 5272.1383 | 0.90991 | 6094.142 | 0.10813 | 19.6692 | 311.9593 | 309.8328 | 0.55568 | 0 | 0 | 127 | 0
1573 | 16.5278 | 33586.1667 | 0 | 4960.3291 | 10.1459 | 175.7222 | 10.1496 | 5272.1383 | 0.90991 | 6094.142 | 0.10977 | 19.6719 | 311.9484 | 309.7894 | 0.55554 | 0 | 0 | 127 | 0
1574 | 16.5278 | 33602.6944 | 0 | 4960.3291 | 10.1459 | 175.7222 | 10.1496 | 5272.1383 | 0.90991 | 6094.142 | 0.1114 | 19.6747 | 311.9374 | 309.746 | 0.5554 | 0 | 0 | 127 | 0
1575 | 16.5833 | 33619.2778 | 0.055556 | 4977.0024 | 13.3639 | 205.8791 | 13.3682 | 6967.3753 | 0.91658 | 7901.4597 | 0.11304 | 25.5681 | 311.9265 | 309.7025 | 0.55527 | 0 | 0 | 127 | 0
1576 | 16.6667 | 33635.9444 | 0.083333 | 5002.0125 | 15.0093 | 222.3171 | 15.0139 | 7864.438 | 0.92004 | 8847.9496 | 0.11467 | 28.6686 | 311.9155 | 308.9837 | 0.55509 | 0 | 0 | 127 | 0
1577 | 16.8889 | 33652.8333 | 0.22222 | 5068.706 | 23.1105 | 305.0098 | 23.1168 | 12270.2469 | 0.93269 | 13455.7112 | 0.1163 | 43.8582 | 311.9013 | 308.5671 | 0.55489 | 0 | 0 | 127 | 0
1578 | 17.25 | 33670.0833 | 0.36111 | 5177.0829 | 31.3075 | 399.5545 | 31.3156 | 16977.5322 | 0.93865 | 18387.2456 | 0.11793 | 60.3314 | 311.8853 | 306.7132 | 0.55459 | 0 | 0 | 127 | 0
1579 | 17.5556 | 33687.6389 | 0.30556 | 5268.7865 | 28.3349 | 376.5023 | 28.3424 | 15637.7943 | 0.9375 | 16980.2781 | 0.11939 | 55.6331 | 311.8609 | 304.6579 | 0.55417 | 0 | 0 | 127 | 0
1580 | 17.8889 | 33705.5278 | 0.33333 | 5368.8267 | 30.1582 | 405.0764 | 30.1661 | 16960.0511 | 0.93922 | 18357.6718 | 0.12085 | 60.2795 | 311.8273 | 305.1041 | 0.55378 | 0 | 0 | 127 | 0
1581 | 18.1944 | 33723.7222 | 0.30556 | 5460.5303 | 28.7842 | 398.3981 | 28.7918 | 16463.8808 | 0.93912 | 17831.2373 | 0.12231 | 58.5328 | 311.7963 | 304.4233 | 0.55336 | 0 | 0 | 127 | 0
1582 | 18.5 | 33742.2222 | 0.30556 | 5552.2339 | 29.0047 | 409.039 | 29.0124 | 16868.6455 | 0.93987 | 18247.8187 | 0.12378 | 59.9585 | 311.7627 | 304.5173 | 0.55296 | 0 | 0 | 127 | 0
1583 | 18.8611 | 33761.0833 | 0.36111 | 5660.6108 | 32.4519 | 457.7895 | 32.4604 | 19241.7797 | 0.94217 | 20722.8495 | 0.12526 | 68.3543 | 311.7301 | 304.2197 | 0.55254 | 0 | 0 | 127 | 0
1584 | 19.1667 | 33780.25 | 0.30556 | 5752.3144 | 29.4986 | 432.6458 | 29.5065 | 17774.1554 | 0.94148 | 19179.0148 | 0.12674 | 63.1527 | 311.6967 | 303.0334 | 0.55206 | 0 | 0 | 127 | 0
1585 | 19.4444 | 33799.6944 | 0.27778 | 5835.6812 | 28.1187 | 424.1442 | 28.1263 | 17188.2902 | 0.94151 | 18556.0756 | 0.12823 | 61.0744 | 311.6586 | 303.5608 | 0.55163 | 0 | 0 | 127 | 0
1586 | 19.6667 | 33819.3611 | 0.22222 | 5902.3747 | 25.1078 | 394.6609 | 25.1148 | 15523.3522 | 0.9409 | 16798.4934 | 0.12972 | 55.1736 | 311.6234 | 303.701 | 0.5512 | 0 | 0 | 127 | 0
1587 | 19.8056 | 33839.1667 | 0.13889 | 5944.0582 | 20.4429 | 342.994 | 20.449 | 12728.6726 | 0.9396 | 13846.9257 | 0.13122 | 45.304 | 311.5894 | 304.3497 | 0.55082 | 0 | 0 | 127 | 0
1588 | 19.8889 | 33859.0556 | 0.083333 | 5969.0682 | 17.3262 | 310.7916 | 17.3316 | 10833.6424 | 0.93177 | 11926.9728 | 0.13272 | 38.9271 | 311.5587 | 305.5459 | 0.5505 | 0 | 0 | 127 | 0
1589 | 20.0278 | 33879.0833 | 0.13889 | 6010.7517 | 20.617 | 350.1699 | 20.6231 | 12981.1222 | 0.9401 | 14108.2326 | 0.13272 | 46.1956 | 311.5334 | 306.367 | 0.55023 | 0 | 0 | 127 | 0
1590 | 20.0833 | 33899.1667 | 0.055556 | 6027.4251 | 15.8881 | 299.4972 | 15.8933 | 10031.7308 | 0.92752 | 11115.6675 | 0.13272 | 36.2426 | 311.5117 | 305.3807 | 0.54991 | 0 | 0 | 127 | 0
1591 | 20.1111 | 33919.2778 | 0.027778 | 6035.7617 | 14.3192 | 283.06 | 14.3241 | 9053.7467 | 0.92282 | 10110.9808 | 0.13272 | 32.9223 | 311.486 | 306.6759 | 0.54966 | 0 | 0 | 127 | 0
1592 | 20.1667 | 33939.4444 | 0.055556 | 6052.4351 | 15.9541 | 302.1586 | 15.9593 | 10115.1878 | 0.92757 | 11205.0919 | 0.13272 | 36.5444 | 311.4658 | 307.0964 | 0.54943 | 0 | 0 | 127 | 0
1593 | 20.3056 | 33959.75 | 0.13889 | 6094.1186 | 20.8374 | 359.9553 | 20.8436 | 13301.8566 | 0.93934 | 14460.8538 | 0.13272 | 47.3881 | 311.4475 | 306.5973 | 0.54918 | 0 | 0 | 127 | 0
1594 | 20.4167 | 33980.1667 | 0.11111 | 6127.4653 | 19.3355 | 345.3218 | 19.3414 | 12410.7364 | 0.93683 | 13547.5367 | 0.13272 | 44.3393 | 311.4271 | 305.1378 | 0.54885 | 0 | 0 | 127 | 0
1595 | 20.5556 | 34000.7222 | 0.13889 | 6169.1487 | 21.0383 | 368.8478 | 21.0446 | 13595.4851 | 0.93866 | 14783.98 | 0.13272 | 48.4773 | 311.4007 | 305.516 | 0.54854 | 0 | 0 | 127 | 0
1596 | 20.6944 | 34021.4167 | 0.13889 | 6210.8322 | 21.151 | 373.8235 | 21.1573 | 13760.6677 | 0.93828 | 14965.8833 | 0.13272 | 49.0909 | 311.376 | 304.9421 | 0.5482 | 0 | 0 | 127 | 0
1597 | 20.7778 | 34042.1944 | 0.083333 | 6235.8422 | 18.0372 | 339.7842 | 18.0429 | 11782.3036 | 0.93223 | 12938.8124 | 0.13272 | 42.3207 | 311.349 | 304.8337 | 0.54786 | 0 | 0 | 127 | 0
1598 | 20.9167 | 34063.1111 | 0.13889 | 6277.5257 | 21.3329 | 381.8378 | 21.3393 | 14028.0445 | 0.93767 | 15260.5159 | 0.13272 | 50.088 | 311.3217 | 305.7048 | 0.54757 | 0 | 0 | 127 | 0
1599 | 20.9722 | 34084.0833 | 0.055556 | 6294.1991 | 16.606 | 328.3255 | 16.6114 | 10949.0436 | 0.92789 | 12099.947 | 0.13272 | 39.5357 | 311.2981 | 304.6504 | 0.54722 | 0 | 0 | 127 | 0
1600 | 21 | 34105.0833 | 0.027778 | 6302.5357 | 15.038 | 311.2185 | 15.0432 | 9928.489 | 0.9236 | 11049.7278 | 0.13272 | 36.0531 | 311.2702 | 306.023 | 0.54695 | 0 | 0 | 127 | 0
1601 | 21.0556 | 34126.1389 | 0.055556 | 6319.2091 | 16.6749 | 331.0786 | 16.6803 | 11038.1531 | 0.92791 | 12195.733 | 0.13272 | 39.8608 | 311.2482 | 306.4632 | 0.5467 | 0 | 0 | 127 | 0
1602 | 21.1111 | 34147.25 | 0.055556 | 6335.8825 | 16.7209 | 332.919 | 16.7264 | 11097.8606 | 0.92792 | 12259.9322 | 0.13272 | 40.0771 | 311.2281 | 305.9377 | 0.54642 | 0 | 0 | 127 | 0
1603 | 21.1389 | 34168.3889 | 0.027778 | 6344.2192 | 15.1531 | 315.7075 | 15.1583 | 10070.6617 | 0.9237 | 11202.5316 | 0.13272 | 36.5674 | 311.2059 | 305.8868 | 0.54614 | 0 | 0 | 127 | 0
1604 | 21.1111 | 34189.5 | -0.027778 | 6335.8825 | 11.9482 | 278.5853 | 11.9528 | 7930.5981 | 0.9152 | 8965.4023 | 0.13272 | 29.1737 | 311.1835 | 306.3303 | 0.54589 | 0 | 0 | 127 | 0
1605 | 21.0556 | 34210.5556 | -0.055556 | 6319.2091 | 10.3112 | 258.8088 | 10.3155 | 6826.2495 | 0.91085 | 7794.4072 | 0.13272 | 25.3228 | 311.1632 | 307.2912 | 0.54569 | 0 | 0 | 127 | 0
1606 | 21 | 34231.5556 | -0.055556 | 6302.5357 | 10.2653 | 257.1474 | 10.2695 | 6777.896 | 0.91073 | 7742.2912 | 0.13272 | 25.1529 | 311.1469 | 307.7861 | 0.54551 | 0 | 0 | 127 | 0
1607 | 20.9722 | 34252.5278 | -0.027778 | 6294.1991 | 11.8332 | 274.32 | 11.8378 | 7802.6181 | 0.91497 | 8827.7055 | 0.13272 | 28.7248 | 311.1328 | 307.7945 | 0.54534 | 0 | 0 | 127 | 0
1608 | 20.9722 | 34273.5 | 0 | 6294.1991 | 13.4242 | 292.3219 | 13.429 | 8851.4266 | 0.91928 | 9928.6698 | 0.13272 | 32.3595 | 311.1188 | 307.3064 | 0.54514 | 0 | 0 | 127 | 0
1609 | 20.9722 | 34294.4722 | 0 | 6294.1991 | 13.4242 | 292.3219 | 13.429 | 8851.4266 | 0.91928 | 9928.6698 | 0.13272 | 32.3612 | 311.1028 | 306.808 | 0.54491 | 0 | 0 | 127 | 0
1610 | 21 | 34315.4722 | 0.027778 | 6302.5357 | 15.038 | 311.2185 | 15.0432 | 9928.489 | 0.9236 | 11049.7278 | 0.13272 | 36.0752 | 311.0848 | 306.7898 | 0.54469 | 0 | 0 | 127 | 0
1611 | 21.0556 | 34336.5278 | 0.055556 | 6319.2091 | 16.6749 | 331.0786 | 16.6803 | 11038.1531 | 0.92791 | 12195.733 | 0.13272 | 39.8849 | 311.0667 | 306.2788 | 0.54444 | 0 | 0 | 127 | 0
1612 | 21.0556 | 34357.5833 | 0 | 6319.2091 | 13.493 | 294.9437 | 13.4979 | 8932.2013 | 0.91938 | 10015.4912 | 0.13272 | 32.6543 | 311.0466 | 305.7531 | 0.54416 | 0 | 0 | 127 | 0
1613 | 21.1111 | 34378.6944 | 0.055556 | 6335.8825 | 16.7209 | 332.919 | 16.7264 | 11097.8606 | 0.92792 | 12259.9322 | 0.13272 | 40.1042 | 311.0244 | 306.6905 | 0.54393 | 0 | 0 | 127 | 0
1614 | 21.0556 | 34399.75 | -0.055556 | 6319.2091 | 10.3112 | 258.8088 | 10.3155 | 6826.2495 | 0.91085 | 7794.4072 | 0.13272 | 25.3358 | 311.0062 | 305.6836 | 0.54365 | 0 | 0 | 127 | 0
1615 | 21 | 34420.75 | -0.055556 | 6302.5357 | 10.2653 | 257.1474 | 10.2695 | 6777.896 | 0.91073 | 7742.2912 | 0.13272 | 25.1664 | 310.9839 | 307.6213 | 0.54348 | 0 | 0 | 127 | 0
1616 | 20.9722 | 34441.7222 | -0.027778 | 6294.1991 | 11.8332 | 274.32 | 11.8378 | 7802.6181 | 0.91497 | 8827.7055 | 0.13272 | 28.7402 | 310.9698 | 307.6297 | 0.5433 | 0 | 0 | 127 | 0
1617 | 20.7778 | 34462.5 | -0.19444 | 6235.8422 | 2.1281 | 82.8097 | 2.1295 | 1390.5967 | 0.36627 | 4096.6039 | 0.13272 | 13.2492 | 310.9558 | 307.1414 | 0.5431 | 0 | 0 | 127 | 0
1618 | 20.6944 | 34483.1944 | -0.083333 | 6210.8322 | 8.4238 | 230.6292 | 8.4277 | 5481.3197 | 0.89428 | 6429.334 | 0.13272 | 20.8629 | 310.9397 | 309.1813 | 0.54301 | 0 | 0 | 127 | 0
1619 | 20.6667 | 34503.8611 | -0.027778 | 6202.4955 | 11.583 | 265.0221 | 11.5875 | 7526.3308 | 0.91444 | 8530.5271 | 0.13272 | 27.7644 | 310.9324 | 308.1634 | 0.54287 | 0 | 0 | 127 | 0
1620 | 20.6944 | 34524.5556 | 0.027778 | 6210.8322 | 14.7874 | 301.4285 | 14.7925 | 9620.985 | 0.92337 | 10719.4589 | 0.13272 | 34.9994 | 310.9207 | 307.2359 | 0.54267 | 0 | 0 | 127 | 0
1621 | 20.7778 | 34545.3333 | 0.083333 | 6235.8422 | 18.0372 | 339.7842 | 18.0429 | 11782.3036 | 0.93223 | 12938.8124 | 0.13272 | 42.3834 | 310.9053 | 306.2602 | 0.54243 | 0 | 0 | 127 | 0
1622 | 20.9722 | 34566.3056 | 0.19444 | 6294.1991 | 24.5605 | 423.3646 | 24.5676 | 16193.1414 | 0.93858 | 17552.7992 | 0.13272 | 57.8914 | 310.8858 | 305.2607 | 0.54214 | 0 | 0 | 127 | 0
1623 | 21.0556 | 34587.3611 | 0.083333 | 6319.2091 | 18.2658 | 349.1461 | 18.2716 | 12091.129 | 0.93217 | 13270.8885 | 0.13272 | 43.4984 | 310.8622 | 303.1788 | 0.54173 | 0 | 0 | 127 | 0
1624 | 21.1944 | 34608.5556 | 0.13889 | 6360.8926 | 21.563 | 391.9483 | 21.5695 | 14367.659 | 0.93691 | 15635.0847 | 0.13272 | 51.4305 | 310.8299 | 305.0568 | 0.54143 | 0 | 0 | 127 | 0
1625 | 21.3333 | 34629.8889 | 0.13889 | 6402.576 | 21.6792 | 397.0427 | 21.6857 | 14539.7364 | 0.93654 | 15825.0138 | 0.13272 | 52.0741 | 310.8057 | 303.9798 | 0.54107 | 0 | 0 | 127 | 0
1626 | 21.4444 | 34651.3333 | 0.11111 | 6435.9227 | 20.1818 | 380.9935 | 20.188 | 13606.054 | 0.9357 | 14840.9897 | 0.13272 | 48.7702 | 310.777 | 303.8658 | 0.54071 | 0 | 0 | 127 | 0
1627 | 21.5556 | 34672.8889 | 0.11111 | 6469.2695 | 20.2758 | 385.0136 | 20.282 | 13740.2402 | 0.9354 | 14989.1395 | 0.13272 | 49.2726 | 310.748 | 304.2752 | 0.54037 | 0 | 0 | 127 | 0
1628 | 21.6944 | 34694.5833 | 0.13889 | 6510.9529 | 21.9848 | 410.4112 | 21.9914 | 14994.3074 | 0.93555 | 16327.1913 | 0.13272 | 53.7816 | 310.7209 | 304.1814 | 0.54003 | 0 | 0 | 127 | 0
1629 | 21.8056 | 34716.3889 | 0.11111 | 6544.2997 | 20.489 | 394.1211 | 20.4953 | 14045.7767 | 0.93472 | 15326.6874 | 0.13272 | 50.4164 | 310.6934 | 303.5555 | 0.53966 | 0 | 0 | 127 | 0
1630 | 21.9444 | 34738.3333 | 0.13889 | 6585.9831 | 22.1994 | 419.7717 | 22.2061 | 15315.1478 | 0.93488 | 16682.0181 | 0.13272 | 54.9899 | 310.6634 | 303.9722 | 0.53931 | 0 | 0 | 127 | 0
1631 | 22 | 34760.3333 | 0.055556 | 6602.6565 | 17.4747 | 362.9041 | 17.4805 | 12086.4881 | 0.92793 | 13325.1701 | 0.13272 | 43.7129 | 310.6354 | 303.3371 | 0.53893 | 0 | 0 | 127 | 0
1632 | 21.9444 | 34782.2778 | -0.055556 | 6585.9831 | 11.063 | 285.9289 | 11.0676 | 7633.1245 | 0.91258 | 8664.3605 | 0.13272 | 28.2358 | 310.6047 | 304.8031 | 0.53862 | 0 | 0 | 127 | 0
1633 | 21.9444 | 34804.2222 | 0 | 6585.9831 | 14.2449 | 323.4644 | 14.25 | 9827.9806 | 0.92026 | 10979.5743 | 0.13272 | 35.9026 | 310.5804 | 306.8329 | 0.53843 | 0 | 0 | 127 | 0
1634 | 21.9167 | 34826.1389 | -0.027778 | 6577.6464 | 12.63 | 303.8117 | 12.6348 | 8702.9885 | 0.91638 | 9797.1136 | 0.13272 | 31.9833 | 310.5646 | 305.7996 | 0.53818 | 0 | 0 | 127 | 0
1635 | 21.9167 | 34848.0556 | 0 | 6577.6464 | 14.2209 | 322.5575 | 14.226 | 9799.0274 | 0.92024 | 10948.3742 | 0.13272 | 35.8032 | 310.5446 | 306.2998 | 0.53796 | 0 | 0 | 127 | 0
1636 | 21.9444 | 34870 | 0.027778 | 6585.9831 | 15.8358 | 342.2321 | 15.8412 | 10925.4086 | 0.9241 | 12122.7457 | 0.13272 | 39.7134 | 310.5268 | 305.775 | 0.53771 | 0 | 0 | 127 | 0
1637 | 22 | 34892 | 0.055556 | 6602.6565 | 17.4747 | 362.9041 | 17.4805 | 12086.4881 | 0.92793 | 13325.1701 | 0.13272 | 43.7317 | 310.5069 | 305.2361 | 0.53743 | 0 | 0 | 127 | 0
1638 | 22.0278 | 34914.0278 | 0.027778 | 6610.9932 | 15.9078 | 345.0244 | 15.9133 | 11016.8128 | 0.92413 | 12221.3197 | 0.13272 | 40.0476 | 310.4848 | 304.6807 | 0.53713 | 0 | 0 | 127 | 0
1639 | 22.0833 | 34936.1111 | 0.055556 | 6627.6666 | 17.547 | 365.7682 | 17.5527 | 12182.4378 | 0.92792 | 13428.7924 | 0.13272 | 44.0853 | 310.4604 | 305.1453 | 0.53685 | 0 | 0 | 127 | 0
1640 | 22.1389 | 34958.25 | 0.055556 | 6644.3399 | 17.5953 | 367.6826 | 17.6011 | 12246.7202 | 0.92791 | 13498.2398 | 0.13272 | 44.3211 | 310.4381 | 304.5871 | 0.53654 | 0 | 0 | 127 | 0
1641 | 22.1389 | 34980.3889 | 0 | 6644.3399 | 14.4135 | 329.8408 | 14.4187 | 10032.4163 | 0.92041 | 11199.956 | 0.13272 | 36.6552 | 310.4135 | 304.5312 | 0.53624 | 0 | 0 | 127 | 0
1642 | 22.1389 | 35002.5278 | 0 | 6644.3399 | 14.4135 | 329.8408 | 14.4187 | 10032.4163 | 0.92041 | 11199.956 | 0.13272 | 36.6582 | 310.3888 | 305.5239 | 0.53598 | 0 | 0 | 127 | 0
1643 | 22.0833 | 35024.6111 | -0.055556 | 6627.6666 | 11.1833 | 290.2595 | 11.1879 | 7764.9431 | 0.91282 | 8806.561 | 0.13272 | 28.7274 | 310.3684 | 305.5031 | 0.53573 | 0 | 0 | 127 | 0
1644 | 21.9444 | 35046.5556 | -0.13889 | 6585.9831 | 6.2903 | 230.2832 | 6.294 | 4340.8476 | 0.87294 | 5272.677 | 0.13272 | 17.1148 | 310.348 | 306.5353 | 0.53553 | 0 | 0 | 127 | 0
1645 | 21.8611 | 35068.4167 | -0.083333 | 6560.9731 | 9.4003 | 264.7483 | 9.4046 | 6461.5284 | 0.90405 | 7447.348 | 0.13272 | 24.2495 | 310.332 | 308.0605 | 0.53541 | 0 | 0 | 127 | 0
1646 | 21.7222 | 35090.1389 | -0.13889 | 6519.2896 | 6.0994 | 223.9895 | 6.103 | 4166.54 | 0.87103 | 5083.4607 | 0.13272 | 16.4976 | 310.3225 | 307.1041 | 0.53524 | 0 | 0 | 127 | 0
1647 | 21.6389 | 35111.7778 | -0.083333 | 6494.2796 | 9.2102 | 258.1103 | 9.2144 | 6266.4916 | 0.90214 | 7246.2246 | 0.13272 | 23.5897 | 310.3089 | 308.1194 | 0.53513 | 0 | 0 | 127 | 0
1648 | 21.5 | 35133.2778 | -0.13889 | 6452.5961 | 5.9105 | 217.7623 | 5.9141 | 3996.2119 | 0.86914 | 4897.8892 | 0.13272 | 15.8924 | 310.2998 | 307.1689 | 0.53496 | 0 | 0 | 127 | 0
1649 | 21.3333 | 35154.6111 | -0.16667 | 6402.576 | 4.1792 | 170.8726 | 4.182 | 2803.9229 | 0.7193 | 4198.1174 | 0.13272 | 13.609 | 310.2866 | 308.1774 | 0.53485 | 0 | 0 | 127 | 0
1650 | 21.1944 | 35175.8056 | -0.13889 | 6360.8926 | 5.6539 | 209.307 | 5.6574 | 3768.4339 | 0.86657 | 4648.6597 | 0.13272 | 15.0795 | 310.2778 | 308.4716 | 0.53476 | 0 | 0 | 127 | 0
1651 | 21.1389 | 35196.9444 | -0.055556 | 6344.2192 | 10.3804 | 261.3081 | 10.3847 | 6899.2318 | 0.91102 | 7873.071 | 0.13272 | 25.6565 | 310.2702 | 308.2688 | 0.53465 | 0 | 0 | 127 | 0
1652 | 21.2222 | 35218.1667 | 0.083333 | 6369.2292 | 18.4044 | 354.8101 | 18.4102 | 12279.3122 | 0.93213 | 13473.4564 | 0.13272 | 44.2642 | 310.2618 | 306.8567 | 0.53447 | 0 | 0 | 127 | 0
1653 | 21.3611 | 35239.5278 | 0.13889 | 6410.9127 | 21.7025 | 398.0647 | 21.709 | 14574.3348 | 0.93646 | 15863.2128 | 0.13272 | 52.301 | 310.2475 | 304.3727 | 0.53417 | 0 | 0 | 127 | 0
1654 | 21.4167 | 35260.9444 | 0.055556 | 6427.5861 | 16.9765 | 343.1111 | 16.9821 | 11430.5899 | 0.92796 | 12617.9647 | 0.13272 | 41.4074 | 310.2228 | 303.2814 | 0.5338 | 0 | 0 | 127 | 0
1655 | 21.4444 | 35282.3889 | 0.027778 | 6435.9227 | 15.409 | 325.6697 | 15.4143 | 10388.7806 | 0.92388 | 11544.6953 | 0.13272 | 37.83 | 310.1937 | 304.6981 | 0.53352 | 0 | 0 | 127 | 0
1656 | 21.4167 | 35303.8056 | -0.027778 | 6427.5861 | 12.2038 | 288.0552 | 12.2085 | 8217.4862 | 0.91568 | 9274.1782 | 0.13272 | 30.2929 | 310.1706 | 305.1498 | 0.53325 | 0 | 0 | 127 | 0
1657 | 21.4167 | 35325.2222 | 0 | 6427.5861 | 13.7947 | 306.4072 | 13.7997 | 9288.5208 | 0.91977 | 10398.6942 | 0.13272 | 34.0234 | 310.1495 | 306.1291 | 0.53304 | 0 | 0 | 127 | 0
1658 | 21.4167 | 35346.6389 | 0 | 6427.5861 | 13.7947 | 306.4072 | 13.7997 | 9288.5208 | 0.91977 | 10398.6942 | 0.13272 | 34.0253 | 310.1327 | 305.6171 | 0.53281 | 0 | 0 | 127 | 0
1659 | 21.4444 | 35368.0833 | 0.027778 | 6435.9227 | 15.409 | 325.6697 | 15.4143 | 10388.7806 | 0.92388 | 11544.6953 | 0.13272 | 37.8401 | 310.1137 | 305.5979 | 0.53257 | 0 | 0 | 127 | 0
1660 | 21.4444 | 35389.5278 | 0 | 6435.9227 | 13.8181 | 307.2959 | 13.8231 | 9316.3569 | 0.9198 | 10428.6457 | 0.13272 | 34.129 | 310.0948 | 305.0726 | 0.53231 | 0 | 0 | 127 | 0
1661 | 21.4444 | 35410.9722 | 0 | 6435.9227 | 13.8181 | 307.2959 | 13.8231 | 9316.3569 | 0.9198 | 10428.6457 | 0.13272 | 34.1314 | 310.0737 | 305.5441 | 0.53207 | 0 | 0 | 127 | 0
1662 | 21.4167 | 35432.3889 | -0.027778 | 6427.5861 | 12.2038 | 288.0552 | 12.2085 | 8217.4862 | 0.91568 | 9274.1782 | 0.13272 | 30.3045 | 310.0547 | 305.5247 | 0.53183 | 0 | 0 | 127 | 0
1663 | 21.1389 | 35453.5278 | -0.27778 | 6344.2192 | -2.3469 | 96.2811 | -2.3453 | -1558.1334 | 0.39401 | -313.92 | 0.13039 | -1.0121 | 310.0357 | 306.0842 | 0.53162 | 0 | 0 | 127 | 0
1664 | 20.5556 | 35474.0833 | -0.58333 | 6169.1487 | -20.3253 | 371.2271 | -20.319 | -13126.711 | 0.93841 | -12018.3005 | 0.08232 | -38.3753 | 310.0188 | 310.1021 | 0.53163 | 0 | 0 | 127 | 0
1665 | 19.3611 | 35493.4444 | -1.1944 | 5810.6712 | -56.2631 | 800.4548 | -56.2487 | -34226.8767 | 0.94792 | -32144.2419 | 0.08232 | -100.9772 | 310.0193 | 313.1784 | 0.5319 | 0 | 0 | 127 | 0
1666 | 18.4167 | 35511.8611 | -0.94444 | 5527.2238 | -42.6467 | 586.1773 | -42.6356 | -24677.9014 | 0.94638 | -23054.7868 | 0.084873 | -72.9055 | 310.0407 | 318.611 | 0.5326 | 0 | 0 | 127 | 0
1667 | 17.6667 | 35529.5278 | -0.75 | 5302.1332 | -32.0427 | 437.7122 | -32.034 | -17786.5122 | 0.93983 | -16416.3343 | 0.087428 | -52.1719 | 310.097 | 316.471 | 0.5331 | 0 | 0 | 127 | 0
1668 | 17.5278 | 35547.0556 | -0.13889 | 5260.4498 | 2.8612 | 82.7784 | 2.8628 | 1577.0546 | 0.49241 | 3502.7501 | 0.088159 | 11.3307 | 310.1376 | 314.737 | 0.53347 | 0 | 0 | 127 | 0
1669 | 17.4444 | 35564.5 | -0.083333 | 5235.4397 | 5.9857 | 152.5792 | 5.9887 | 3283.3425 | 0.86989 | 4074.446 | 0.080921 | 13.1816 | 310.1666 | 309.2498 | 0.53339 | 0 | 0 | 127 | 0
1670 | 17.4444 | 35581.9444 | 0 | 5235.4397 | 10.7584 | 197.0358 | 10.7623 | 5900.4967 | 0.9117 | 6771.9422 | 0.08092 | 21.9595 | 310.1603 | 309.0937 | 0.5333 | 0 | 0 | 127 | 0
1671 | 17.4722 | 35599.4167 | 0.027778 | 5243.7764 | 12.3684 | 212.927 | 12.3726 | 6794.1505 | 0.91532 | 7722.6753 | 0.083334 | 25.0684 | 310.153 | 308.323 | 0.53314 | 0 | 0 | 127 | 0
1672 | 17.6667 | 35617.0833 | 0.19444 | 5302.1332 | 22.0482 | 312.1768 | 22.0544 | 12245.4445 | 0.93418 | 13408.1715 | 0.085746 | 43.762 | 310.1408 | 307.9912 | 0.53297 | 0 | 0 | 127 | 0
1673 | 17.9167 | 35635 | 0.25 | 5377.1634 | 25.405 | 354.3557 | 25.4119 | 14309.3396 | 0.9367 | 15576.3445 | 0.088155 | 50.964 | 310.1268 | 306.2689 | 0.53267 | 0 | 0 | 127 | 0
1674 | 18.3333 | 35653.3333 | 0.41667 | 5502.2137 | 35.2476 | 473.532 | 35.2566 | 20314.5149 | 0.94264 | 21850.6796 | 0.090558 | 71.9756 | 310.1024 | 305.4872 | 0.53231 | 0 | 0 | 127 | 0
1675 | 18.7778 | 35672.1111 | 0.44444 | 5635.6007 | 37.1629 | 508.5407 | 37.1724 | 21937.5997 | 0.94417 | 23534.897 | 0.092954 | 77.7113 | 310.074 | 303.3836 | 0.53181 | 0 | 0 | 127 | 0
1676 | 19.2778 | 35691.3889 | 0.5 | 5785.6611 | 40.719 | 565.1591 | 40.7292 | 24676.7482 | 0.94625 | 26378.5377 | 0.09534 | 87.4336 | 310.0339 | 302.625 | 0.53127 | 0 | 0 | 127 | 0
1677 | 19.5278 | 35710.9167 | 0.25 | 5860.6913 | 26.5917 | 408.525 | 26.599 | 16324.5799 | 0.94111 | 17646.036 | 0.097717 | 57.9843 | 309.9906 | 301.4469 | 0.53066 | 0 | 0 | 127 | 0
1678 | 19.7222 | 35730.6389 | 0.19444 | 5919.0481 | 23.56 | 377.82 | 23.5666 | 14607.5751 | 0.94048 | 15832.1149 | 0.10008 | 51.9525 | 309.9419 | 304.1387 | 0.53026 | 0 | 0 | 127 | 0
1679 | 19.8056 | 35750.4444 | 0.083333 | 5944.0582 | 17.2611 | 308.354 | 17.2665 | 10747.7372 | 0.93139 | 11839.4208 | 0.10168 | 38.6941 | 309.9096 | 304.6271 | 0.5299 | 0 | 0 | 127 | 0
1680 | 19.8611 | 35770.3056 | 0.055556 | 5960.7316 | 15.7135 | 292.8529 | 15.7187 | 9811.7071 | 0.92693 | 10885.1479 | 0.10328 | 35.5481 | 309.8807 | 305.8843 | 0.52963 | 0 | 0 | 127 | 0
1681 | 19.9444 | 35790.25 | 0.083333 | 5985.7416 | 17.3697 | 312.4214 | 17.3752 | 10891.197 | 0.93202 | 11985.5786 | 0.10489 | 39.2009 | 309.8591 | 306.1307 | 0.52939 | 0 | 0 | 127 | 0
1682 | 19.9722 | 35810.2222 | 0.027778 | 5994.0783 | 14.2097 | 278.81 | 14.2146 | 8922.4601 | 0.92262 | 9970.7987 | 0.10649 | 32.5446 | 309.8393 | 305.6648 | 0.52911 | 0 | 0 | 127 | 0
1683 | 20.0833 | 35830.3056 | 0.11111 | 6027.4251 | 19.07 | 334.1003 | 19.0758 | 12040.4436 | 0.93698 | 13150.2894 | 0.10809 | 43.0932 | 309.8175 | 306.2996 | 0.52889 | 0 | 0 | 127 | 0
1684 | 20.1944 | 35850.5 | 0.11111 | 6060.7718 | 19.158 | 337.8258 | 19.1638 | 12162.948 | 0.93693 | 13281.6405 | 0.1097 | 43.5431 | 309.7994 | 305.072 | 0.52859 | 0 | 0 | 127 | 0
1685 | 20.4167 | 35870.9167 | 0.22222 | 6127.4653 | 25.6991 | 421.8009 | 25.7064 | 16494.9085 | 0.94063 | 17836.0694 | 0.1113 | 58.8205 | 309.7753 | 304.929 | 0.52829 | 0 | 0 | 127 | 0
1686 | 20.5278 | 35891.4444 | 0.11111 | 6160.8121 | 19.425 | 349.0926 | 19.4309 | 12536.0308 | 0.93678 | 13682.0983 | 0.1129 | 44.9063 | 309.7511 | 303.1102 | 0.52788 | 0 | 0 | 127 | 0
1687 | 20.6944 | 35912.1389 | 0.16667 | 6210.8322 | 22.7419 | 393.3524 | 22.7486 | 14795.6041 | 0.93881 | 16059.9916 | 0.11449 | 52.8875 | 309.7183 | 304.5768 | 0.52757 | 0 | 0 | 127 | 0
1688 | 20.9167 | 35933.0556 | 0.22222 | 6277.5257 | 26.1057 | 440.9707 | 26.113 | 17166.193 | 0.93926 | 18576.2482 | 0.11609 | 61.3957 | 309.6933 | 303.5535 | 0.5272 | 0 | 0 | 127 | 0
1689 | 20.9722 | 35954.0278 | 0.055556 | 6294.1991 | 16.606 | 328.3255 | 16.6114 | 10949.0436 | 0.92789 | 12099.947 | 0.11773 | 39.6729 | 309.6638 | 302.4355 | 0.52677 | 0 | 0 | 127 | 0
1690 | 21 | 35975.0278 | 0.027778 | 6302.5357 | 15.038 | 311.2185 | 15.0432 | 9928.489 | 0.9236 | 11049.7278 | 0.11938 | 36.1919 | 309.6296 | 304.8937 | 0.5265 | 0 | 0 | 127 | 0
1691 | 21.0556 | 35996.0833 | 0.055556 | 6319.2091 | 16.6749 | 331.0786 | 16.6803 | 11038.1531 | 0.92791 | 12195.733 | 0.12103 | 40.0169 | 309.6075 | 305.2272 | 0.52625 | 0 | 0 | 127 | 0
1692 | 21.2778 | 36017.3611 | 0.22222 | 6385.9026 | 26.4054 | 455.0227 | 26.4128 | 17663.0477 | 0.93828 | 19124.9504 | 0.12269 | 63.3669 | 309.5874 | 304.6777 | 0.52597 | 0 | 0 | 127 | 0
1693 | 21.4167 | 36038.7778 | 0.13889 | 6427.5861 | 21.7493 | 400.1119 | 21.7558 | 14643.715 | 0.93631 | 15939.8248 | 0.12435 | 52.6025 | 309.5651 | 301.6853 | 0.52553 | 0 | 0 | 127 | 0
1694 | 21.4444 | 36060.2222 | 0.027778 | 6435.9227 | 15.409 | 325.6697 | 15.4143 | 10388.7806 | 0.92388 | 11544.6953 | 0.12601 | 37.8817 | 309.5298 | 302.9011 | 0.52516 | 0 | 0 | 127 | 0
1695 | 21.4444 | 36081.6667 | 0 | 6435.9227 | 13.8181 | 307.2959 | 13.8231 | 9316.3569 | 0.9198 | 10428.6457 | 0.12768 | 34.177 | 309.5005 | 304.6636 | 0.5249 | 0 | 0 | 127 | 0
1696 | 21.4167 | 36103.0833 | -0.027778 | 6427.5861 | 12.2038 | 288.0552 | 12.2085 | 8217.4862 | 0.91568 | 9274.1782 | 0.12936 | 30.3521 | 309.4794 | 305.0583 | 0.52466 | 0 | 0 | 127 | 0
1697 | 21.3611 | 36124.4444 | -0.055556 | 6410.9127 | 10.5662 | 268.0163 | 10.5705 | 7096.5198 | 0.91148 | 8085.7351 | 0.13104 | 26.4242 | 309.4603 | 305.4831 | 0.52445 | 0 | 0 | 127 | 0
1698 | 21.1389 | 36145.5833 | -0.22222 | 6344.2192 | 0.83493 | 33.5606 | 0.83549 | 555.0676 | 0.1437 | 4162.5877 | 0.13272 | 13.5304 | 309.4434 | 305.9364 | 0.52427 | 0 | 0 | 127 | 0
1699 | 20.8889 | 36166.4722 | -0.25 | 6269.189 | -0.96265 | 38.6187 | -0.962 | -631.5613 | 0.16162 | 197.9295 | 0.13272 | 0.63984 | 309.4287 | 307.633 | 0.52417 | 0 | 0 | 127 | 0
1700 | 20.6667 | 36187.1389 | -0.22222 | 6202.4955 | 0.44662 | 17.2028 | 0.44691 | 290.2799 | 0.076869 | 4076.3012 | 0.13272 | 13.2493 | 309.4212 | 309.3363 | 0.52417 | 0 | 0 | 127 | 0
1701 | 20.5278 | 36207.6667 | -0.13889 | 6160.8121 | 5.1068 | 191.2821 | 5.1101 | 3296.8002 | 0.8611 | 4128.5888 | 0.13272 | 13.4202 | 309.4208 | 307.6624 | 0.52408 | 0 | 0 | 127 | 0
1702 | 20.4167 | 36228.0833 | -0.11111 | 6127.4653 | 6.6082 | 205.5499 | 6.6117 | 4242.537 | 0.87612 | 5142.4295 | 0.13272 | 16.7401 | 309.4134 | 307.6323 | 0.52398 | 0 | 0 | 127 | 0
1703 | 20.3333 | 36248.4167 | -0.083333 | 6102.4552 | 8.1323 | 220.4266 | 8.1361 | 5199.3742 | 0.89136 | 6133.0716 | 0.13272 | 19.9936 | 309.406 | 307.1842 | 0.52387 | 0 | 0 | 127 | 0
1704 | 20.3056 | 36268.7222 | -0.027778 | 6094.1186 | 11.292 | 254.1832 | 11.2963 | 7209.03 | 0.91377 | 8189.3528 | 0.13272 | 26.7763 | 309.3966 | 306.7431 | 0.52373 | 0 | 0 | 127 | 0
1705 | 20.25 | 36288.9722 | -0.055556 | 6077.4452 | 9.6567 | 235.1737 | 9.6608 | 6148.4004 | 0.90661 | 7081.7639 | 0.13272 | 23.1191 | 309.3855 | 305.8317 | 0.52354 | 0 | 0 | 127 | 0
1706 | 20.1111 | 36309.0833 | -0.13889 | 6035.7617 | 4.7737 | 174.4489 | 4.7768 | 3019.2223 | 0.8216 | 3974.7877 | 0.13272 | 12.9196 | 309.3706 | 306.3022 | 0.52338 | 0 | 0 | 127 | 0
1707 | 19.6667 | 36328.75 | -0.44444 | 5902.3747 | -13.074 | 267.5229 | -13.0693 | -8078.042 | 0.91823 | -7117.5127 | 0.12989 | -22.7893 | 309.3577 | 307.6795 | 0.52329 | 0 | 0 | 127 | 0
1708 | 19.2778 | 36348.0278 | -0.38889 | 5785.6611 | -10.1901 | 228.4454 | -10.1859 | -6171.3888 | 0.90841 | -5306.1787 | 0.08232 | -17.0751 | 309.3505 | 311.2265 | 0.52345 | 0 | 0 | 127 | 0
1709 | 18.8611 | 36366.8889 | -0.41667 | 5660.6108 | -12.0936 | 241.5433 | -12.0891 | -7166.1472 | 0.91287 | -6241.7852 | 0.08232 | -20.0691 | 309.3632 | 310.7688 | 0.52357 | 0 | 0 | 127 | 0
1710 | 18.5556 | 36385.4444 | -0.30556 | 5568.9072 | -5.9548 | 172.5768 | -5.9516 | -3470.8011 | 0.8525 | -2658.863 | 0.084865 | -8.5742 | 309.3727 | 311.0759 | 0.52371 | 0 | 0 | 127 | 0
1711 | 18.5556 | 36404 | 0 | 5568.9072 | 11.5452 | 224.5204 | 11.5494 | 6735.3241 | 0.91398 | 7669.2224 | 0.085548 | 24.961 | 309.3839 | 310.1174 | 0.52377 | 0 | 0 | 127 | 0
1712 | 18.8333 | 36422.8333 | 0.27778 | 5652.2741 | 27.6586 | 402.7825 | 27.666 | 16375.6549 | 0.93997 | 17721.5277 | 0.08084 | 58.1631 | 309.3887 | 307.3708 | 0.52359 | 0 | 0 | 127 | 0
1713 | 19.1667 | 36442 | 0.33333 | 5752.3144 | 31.0895 | 450.9145 | 31.0977 | 18732.6891 | 0.94214 | 20183.1554 | 0.080838 | 66.3902 | 309.3748 | 304.673 | 0.52319 | 0 | 0 | 127 | 0
1714 | 19.4444 | 36461.4444 | 0.27778 | 5835.6812 | 28.1187 | 424.1442 | 28.1263 | 17188.2902 | 0.94151 | 18556.0756 | 0.083186 | 60.9857 | 309.3424 | 303.8196 | 0.52273 | 0 | 0 | 127 | 0
1715 | 19.6389 | 36481.0833 | 0.19444 | 5894.0381 | 23.4954 | 375.0579 | 23.5021 | 14506.0179 | 0.94023 | 15728.1353 | 0.085527 | 51.5857 | 309.3054 | 304.0894 | 0.52231 | 0 | 0 | 127 | 0
1716 | 19.5 | 36500.5833 | -0.13889 | 5852.3546 | 4.2976 | 149.0619 | 4.3003 | 2635.4511 | 0.73965 | 3863.1229 | 0.087864 | 12.5357 | 309.2714 | 304.7389 | 0.52195 | 0 | 0 | 127 | 0
1717 | 19.3611 | 36519.9444 | -0.13889 | 5810.6712 | 4.1914 | 143.6813 | 4.194 | 2552.0321 | 0.72137 | 3837.7446 | 0.090197 | 12.4554 | 309.2427 | 308.112 | 0.52186 | 0 | 0 | 127 | 0
1718 | 19.2222 | 36539.1667 | -0.13889 | 5768.9877 | 4.086 | 138.4125 | 4.0885 | 2469.9997 | 0.70323 | 3812.3662 | 0.092537 | 12.3742 | 309.2357 | 308.0831 | 0.52177 | 0 | 0 | 127 | 0
1719 | 19.2778 | 36558.4444 | 0.055556 | 5785.6611 | 15.2645 | 276.4482 | 15.2695 | 9251.3599 | 0.92468 | 10304.9426 | 0.094876 | 33.6725 | 309.2287 | 308.0547 | 0.52169 | 0 | 0 | 127 | 0
1720 | 19.3889 | 36577.8333 | 0.11111 | 5819.0079 | 18.5308 | 313.0391 | 18.5364 | 11295.4502 | 0.93406 | 12392.7979 | 0.097214 | 40.5955 | 309.2218 | 305.9484 | 0.52145 | 0 | 0 | 127 | 0
1721 | 19.6389 | 36597.4722 | 0.25 | 5894.0381 | 26.6773 | 412.3784 | 26.6846 | 16470.316 | 0.9414 | 17795.4687 | 0.099542 | 58.6605 | 309.2031 | 305.1622 | 0.52117 | 0 | 0 | 127 | 0
1722 | 19.8056 | 36617.2778 | 0.16667 | 5944.0582 | 22.0338 | 361.7925 | 22.0402 | 13719.1565 | 0.94016 | 14892.3838 | 0.10114 | 48.9511 | 309.1805 | 303.2476 | 0.52077 | 0 | 0 | 127 | 0
1723 | 19.9444 | 36637.2222 | 0.13889 | 5985.7416 | 20.5515 | 347.4017 | 20.5576 | 12886.025 | 0.94005 | 14007.8674 | 0.10273 | 46.0148 | 309.1478 | 304.1191 | 0.52043 | 0 | 0 | 127 | 0
1724 | 20.0833 | 36657.3056 | 0.13889 | 6027.4251 | 20.6609 | 352.119 | 20.667 | 13044.8079 | 0.93995 | 14178.2218 | 0.10432 | 46.5991 | 309.1205 | 304.3202 | 0.52011 | 0 | 0 | 127 | 0
1725 | 20.0278 | 36677.3333 | -0.055556 | 6010.7517 | 9.4807 | 228.8155 | 9.4847 | 5970.0692 | 0.90485 | 6897.8796 | 0.10591 | 22.4897 | 309.0949 | 304.1594 | 0.51978 | 0 | 0 | 127 | 0
1726 | 19.8611 | 36697.1944 | -0.16667 | 5960.7316 | 2.9863 | 106.7244 | 2.9881 | 1865.2215 | 0.51396 | 3929.1067 | 0.10751 | 12.7694 | 309.0689 | 306.6511 | 0.51963 | 0 | 0 | 127 | 0
1727 | 19.6389 | 36716.8333 | -0.22222 | 5894.0381 | -0.3682 | 13.1841 | -0.36797 | -227.1172 | 0.061818 | 285.96 | 0.10911 | 0.92557 | 309.0564 | 307.6631 | 0.51954 | 0 | 0 | 127 | 0
1728 | 19.3889 | 36736.2222 | -0.25 | 5819.0079 | -2.151 | 75.417 | -2.1497 | -1309.9334 | 0.36114 | -173.0752 | 0.11488 | -0.55991 | 309.0493 | 308.943 | 0.51953 | 0 | 0 | 127 | 0
1729 | 19.3056 | 36755.5278 | -0.083333 | 5793.9978 | 7.331 | 194.4614 | 7.3345 | 4450.189 | 0.88335 | 5337.8823 | 0.080804 | 17.3507 | 309.0488 | 309.094 | 0.51953 | 0 | 0 | 127 | 0
1730 | 19.3056 | 36774.8333 | 0 | 5793.9978 | 12.1037 | 243.8557 | 12.1081 | 7346.564 | 0.91589 | 8321.2285 | 0.080804 | 27.1175 | 309.0491 | 307.6471 | 0.51941 | 0 | 0 | 127 | 0
1731 | 19.2778 | 36794.1111 | -0.027778 | 5785.6611 | 10.4917 | 226.4679 | 10.4958 | 6359.1451 | 0.91138 | 7277.4808 | 0.080803 | 23.6955 | 309.0394 | 306.8482 | 0.51923 | 0 | 0 | 127 | 0
1732 | 19.2222 | 36813.3333 | -0.055556 | 5768.9877 | 8.8588 | 208.7246 | 8.8625 | 5354.104 | 0.89863 | 6258.104 | 0.083128 | 20.3627 | 309.0243 | 307.0546 | 0.51906 | 0 | 0 | 127 | 0
1733 | 19.2222 | 36832.5556 | 0 | 5768.9877 | 12.0406 | 241.6752 | 12.045 | 7276.6876 | 0.91566 | 8246.9103 | 0.08545 | 26.888 | 309.0111 | 307.2711 | 0.51892 | 0 | 0 | 127 | 0
1734 | 19.2778 | 36851.8333 | 0.055556 | 5785.6611 | 15.2645 | 276.4482 | 15.2695 | 9251.3599 | 0.92468 | 10304.9426 | 0.087772 | 33.6714 | 308.9998 | 306.6398 | 0.51873 | 0 | 0 | 127 | 0
1735 | 19.3889 | 36871.2222 | 0.11111 | 5819.0079 | 18.5308 | 313.0391 | 18.5364 | 11295.4502 | 0.93406 | 12392.7979 | 0.090089 | 40.5884 | 308.9848 | 305.9514 | 0.5185 | 0 | 0 | 127 | 0
1736 | 19.6389 | 36890.8611 | 0.25 | 5894.0381 | 26.6773 | 412.3784 | 26.6846 | 16470.316 | 0.9414 | 17795.4687 | 0.092403 | 58.6247 | 308.966 | 305.2155 | 0.51822 | 0 | 0 | 127 | 0
1737 | 19.6667 | 36910.5278 | 0.027778 | 5902.3747 | 13.9715 | 270.3695 | 13.9763 | 8638.6559 | 0.92154 | 9674.1459 | 0.094712 | 31.6202 | 308.9434 | 303.391 | 0.51781 | 0 | 0 | 127 | 0
1738 | 19.4444 | 36929.9722 | -0.22222 | 5835.6812 | -0.51768 | 18.2362 | -0.51735 | -316.1611 | 0.086916 | 272.5207 | 0.09701 | 0.88244 | 308.9108 | 305.8433 | 0.51759 | 0 | 0 | 127 | 0
1739 | 19.0556 | 36949.0278 | -0.38889 | 5718.9676 | -10.3576 | 226.3393 | -10.3535 | -6200.5911 | 0.90825 | -5331.6878 | 0.10263 | -17.1628 | 308.8931 | 308.8026 | 0.51758 | 0 | 0 | 127 | 0
1740 | 18.5556 | 36967.5833 | -0.5 | 5568.9072 | -17.0912 | 288.7453 | -17.0857 | -9963.9716 | 0.92695 | -8936.0666 | 0.08232 | -28.7097 | 308.8927 | 310.3055 | 0.5177 | 0 | 0 | 127 | 0
1741 | 18.1944 | 36985.7778 | -0.36111 | 5460.5303 | -9.3977 | 201.3354 | -9.3938 | -5371.6136 | 0.89677 | -4517.1157 | 0.08232 | -14.5666 | 308.9022 | 311.2656 | 0.5179 | 0 | 0 | 127 | 0
1742 | 17.8889 | 37003.6667 | -0.30556 | 5368.8267 | -6.4327 | 166.9843 | -6.4295 | -3614.7821 | 0.85821 | -2802.2345 | 0.084859 | -9.0486 | 308.9182 | 310.1543 | 0.518 | 0 | 0 | 127 | 0
1743 | 17.8889 | 37021.5556 | 0 | 5368.8267 | 11.0673 | 207.8675 | 11.0713 | 6224.5551 | 0.91254 | 7121.1475 | 0.085428 | 23.2001 | 308.9263 | 309.6993 | 0.51807 | 0 | 0 | 127 | 0
1744 | 18.0278 | 37039.5833 | 0.13889 | 5410.5102 | 19.12 | 289.6132 | 19.1256 | 10836.2998 | 0.932 | 11926.9653 | 0.080792 | 39.005 | 308.9314 | 307.057 | 0.51791 | 0 | 0 | 127 | 0
1745 | 18.3333 | 37057.9167 | 0.30556 | 5502.2137 | 28.8839 | 403.2212 | 28.8916 | 16647.0771 | 0.93946 | 18019.8099 | 0.08079 | 59.25 | 308.9184 | 305.7672 | 0.51764 | 0 | 0 | 127 | 0
1746 | 18.7778 | 37076.6944 | 0.44444 | 5635.6007 | 37.1629 | 508.5407 | 37.1724 | 21937.5997 | 0.94417 | 23534.897 | 0.083104 | 77.8194 | 308.8967 | 303.9728 | 0.51722 | 0 | 0 | 127 | 0
1747 | 19.0833 | 37095.7778 | 0.30556 | 5727.3043 | 29.4359 | 429.6652 | 29.4438 | 17659.261 | 0.94128 | 19060.9131 | 0.085412 | 62.8038 | 308.8637 | 302.217 | 0.51668 | 0 | 0 | 127 | 0
1748 | 19.2778 | 37115.0556 | 0.19444 | 5785.6611 | 23.219 | 363.1899 | 23.2256 | 14071.7555 | 0.93916 | 15283.306 | 0.08771 | 50.2052 | 308.8204 | 303.3118 | 0.51625 | 0 | 0 | 127 | 0
1749 | 19.3056 | 37134.3611 | 0.027778 | 5793.9978 | 13.6946 | 260.538 | 13.6993 | 8312.0247 | 0.92034 | 9331.5113 | 0.090006 | 30.4911 | 308.7854 | 304.2666 | 0.5159 | 0 | 0 | 127 | 0
1750 | 19.3889 | 37153.75 | 0.083333 | 5819.0079 | 16.9399 | 296.2905 | 16.9452 | 10325.822 | 0.92958 | 11408.0676 | 0.092299 | 37.3657 | 308.7574 | 305.9431 | 0.51569 | 0 | 0 | 127 | 0
1751 | 19.6389 | 37173.3889 | 0.25 | 5894.0381 | 26.6773 | 412.3784 | 26.6846 | 16470.316 | 0.9414 | 17795.4687 | 0.094595 | 58.6945 | 308.7404 | 305.2058 | 0.51543 | 0 | 0 | 127 | 0
1752 | 19.8056 | 37193.1944 | 0.16667 | 5944.0582 | 22.0338 | 361.7925 | 22.0402 | 13719.1565 | 0.94016 | 14892.3838 | 0.096885 | 48.9925 | 308.7196 | 303.033 | 0.51502 | 0 | 0 | 127 | 0
1753 | 19.9722 | 37213.1667 | 0.16667 | 5994.0783 | 22.1642 | 367.2228 | 22.1707 | 13916.4853 | 0.94067 | 15094.2484 | 0.099163 | 49.6915 | 308.6869 | 303.8287 | 0.51468 | 0 | 0 | 127 | 0
1754 | 20.1667 | 37233.3333 | 0.19444 | 6052.4351 | 23.9087 | 393.2426 | 23.9155 | 15157.8533 | 0.94078 | 16411.9925 | 0.10075 | 54.1282 | 308.6596 | 303.6531 | 0.51433 | 0 | 0 | 127 | 0
1755 | 20.3056 | 37253.6389 | 0.13889 | 6094.1186 | 20.8374 | 359.9553 | 20.8436 | 13301.8566 | 0.93934 | 14460.8538 | 0.10234 | 47.6062 | 308.6319 | 303.0925 | 0.51396 | 0 | 0 | 127 | 0
1756 | 20.4722 | 37274.1111 | 0.16667 | 6144.1387 | 22.562 | 385.2213 | 22.5686 | 14520.9055 | 0.93941 | 15757.3948 | 0.10392 | 51.9702 | 308.6018 | 303.6543 | 0.51363 | 0 | 0 | 127 | 0
1757 | 20.7778 | 37294.8889 | 0.30556 | 6235.8422 | 30.7645 | 494.404 | 30.7728 | 20095.1103 | 0.94123 | 21649.7837 | 0.10551 | 71.9296 | 308.5752 | 303.0918 | 0.51327 | 0 | 0 | 127 | 0
1758 | 20.9722 | 37315.8611 | 0.19444 | 6294.1991 | 24.5605 | 423.3646 | 24.5676 | 16193.1414 | 0.93858 | 17552.7992 | 0.1071 | 58.0587 | 308.5463 | 300.8429 | 0.51277 | 0 | 0 | 127 | 0
1759 | 21.1111 | 37336.9722 | 0.13889 | 6335.8825 | 21.4937 | 388.9043 | 21.5001 | 14265.1413 | 0.93714 | 15521.9763 | 0.10867 | 51.2381 | 308.5062 | 302.1969 | 0.51236 | 0 | 0 | 127 | 0
1760 | 21.1944 | 37358.1667 | 0.083333 | 6360.8926 | 18.3812 | 353.8637 | 18.387 | 12247.7969 | 0.93213 | 13439.5205 | 0.11025 | 44.2682 | 308.4739 | 302.8248 | 0.51201 | 0 | 0 | 127 | 0
1761 | 21.1389 | 37379.3056 | -0.055556 | 6344.2192 | 10.3804 | 261.3081 | 10.3847 | 6899.2318 | 0.91102 | 7873.071 | 0.11183 | 25.7657 | 308.4453 | 303.4946 | 0.5117 | 0 | 0 | 127 | 0
1762 | 21.1389 | 37400.4444 | 0 | 6344.2192 | 13.5622 | 297.5744 | 13.5671 | 9013.5184 | 0.91947 | 10102.9129 | 0.11342 | 33.1613 | 308.4207 | 305.4983 | 0.51152 | 0 | 0 | 127 | 0
1763 | 21.1111 | 37421.5556 | -0.027778 | 6335.8825 | 11.9482 | 278.5853 | 11.9528 | 7930.5981 | 0.9152 | 8965.4023 | 0.11501 | 29.3923 | 308.4063 | 304.5923 | 0.51129 | 0 | 0 | 127 | 0
1764 | 21.1111 | 37442.6667 | 0 | 6335.8825 | 13.5391 | 296.6965 | 13.544 | 8986.3523 | 0.91944 | 10073.7054 | 0.11677 | 33.0801 | 308.3879 | 304.9557 | 0.51109 | 0 | 0 | 127 | 0
1765 | 21.1111 | 37463.7778 | 0 | 6335.8825 | 13.5391 | 296.6965 | 13.544 | 8986.3523 | 0.91944 | 10073.7054 | 0.11853 | 33.0883 | 308.3715 | 304.4504 | 0.51086 | 0 | 0 | 127 | 0
1766 | 21.0556 | 37484.8333 | -0.055556 | 6319.2091 | 10.3112 | 258.8088 | 10.3155 | 6826.2495 | 0.91085 | 7794.4072 | 0.12029 | 25.5319 | 308.353 | 304.3727 | 0.51063 | 0 | 0 | 127 | 0
1767 | 21 | 37505.8333 | -0.055556 | 6302.5357 | 10.2653 | 257.1474 | 10.2695 | 6777.896 | 0.91073 | 7742.2912 | 0.12206 | 25.3647 | 308.3346 | 305.2182 | 0.51045 | 0 | 0 | 127 | 0
1768 | 21 | 37526.8333 | 0 | 6302.5357 | 13.4471 | 293.1948 | 13.452 | 8878.2914 | 0.91931 | 9957.5438 | 0.12383 | 32.7262 | 308.3204 | 305.1794 | 0.51028 | 0 | 0 | 127 | 0
1769 | 20.9722 | 37547.8056 | -0.027778 | 6294.1991 | 11.8332 | 274.32 | 11.8378 | 7802.6181 | 0.91497 | 8827.7055 | 0.1256 | 28.9749 | 308.3063 | 304.1957 | 0.51005 | 0 | 0 | 127 | 0
1770 | 20.9167 | 37568.7222 | -0.055556 | 6277.5257 | 10.1966 | 254.6627 | 10.2008 | 6705.8166 | 0.91055 | 7664.6048 | 0.12738 | 25.1226 | 308.288 | 304.5972 | 0.50985 | 0 | 0 | 127 | 0
1771 | 20.9722 | 37589.6944 | 0.055556 | 6294.1991 | 16.606 | 328.3255 | 16.6114 | 10949.0436 | 0.92789 | 12099.947 | 0.12916 | 39.9185 | 308.2719 | 305.0271 | 0.50967 | 0 | 0 | 127 | 0
1772 | 21 | 37610.6944 | 0.027778 | 6302.5357 | 15.038 | 311.2185 | 15.0432 | 9928.489 | 0.9236 | 11049.7278 | 0.13094 | 36.4088 | 308.2579 | 303.0311 | 0.50939 | 0 | 0 | 127 | 0
1773 | 21.1111 | 37631.8056 | 0.11111 | 6335.8825 | 19.9028 | 369.1414 | 19.9089 | 13209.369 | 0.9364 | 14406.5699 | 0.13272 | 47.7193 | 308.2357 | 303.4035 | 0.50914 | 0 | 0 | 127 | 0
1774 | 21.2222 | 37653.0278 | 0.11111 | 6369.2292 | 19.9953 | 373.0089 | 20.0014 | 13340.6229 | 0.93631 | 14548.111 | 0.13272 | 48.2016 | 308.2154 | 301.8821 | 0.50881 | 0 | 0 | 127 | 0
1775 | 21.4167 | 37674.4444 | 0.19444 | 6427.5861 | 24.9311 | 440.3534 | 24.9383 | 16785.823 | 0.93737 | 18207.3567 | 0.13272 | 60.6634 | 308.1888 | 301.7915 | 0.50848 | 0 | 0 | 127 | 0
1776 | 21.4444 | 37695.8889 | 0.027778 | 6435.9227 | 15.409 | 325.6697 | 15.4143 | 10388.7806 | 0.92388 | 11544.6953 | 0.13272 | 38.0879 | 308.1619 | 300.1107 | 0.50805 | 0 | 0 | 127 | 0
1777 | 21.4444 | 37717.3333 | 0 | 6435.9227 | 13.8181 | 307.2959 | 13.8231 | 9316.3569 | 0.9198 | 10428.6457 | 0.13272 | 34.3535 | 308.1281 | 303.0731 | 0.50779 | 0 | 0 | 127 | 0
1778 | 21.4444 | 37738.7778 | 0 | 6435.9227 | 13.8181 | 307.2959 | 13.8231 | 9316.3569 | 0.9198 | 10428.6457 | 0.13272 | 34.3559 | 308.1069 | 303.5475 | 0.50755 | 0 | 0 | 127 | 0
1779 | 21.4444 | 37760.2222 | 0 | 6435.9227 | 13.8181 | 307.2959 | 13.8231 | 9316.3569 | 0.9198 | 10428.6457 | 0.13272 | 34.3581 | 308.0878 | 303.5281 | 0.50731 | 0 | 0 | 127 | 0
1780 | 21.4444 | 37781.6667 | 0 | 6435.9227 | 13.8181 | 307.2959 | 13.8231 | 9316.3569 | 0.9198 | 10428.6457 | 0.13272 | 34.3603 | 308.0686 | 303.5086 | 0.50707 | 0 | 0 | 127 | 0
1781 | 21.5 | 37803.1667 | 0.055556 | 6452.5961 | 17.0469 | 345.9115 | 17.0525 | 11522.6173 | 0.92797 | 12717.0742 | 0.13272 | 42.0442 | 308.0495 | 303.4892 | 0.50684 | 0 | 0 | 127 | 0
1782 | 21.5556 | 37824.7222 | 0.055556 | 6469.2695 | 17.0939 | 347.7835 | 17.0996 | 11584.2764 | 0.92797 | 12783.4992 | 0.13272 | 42.2707 | 308.0304 | 302.4503 | 0.50654 | 0 | 0 | 127 | 0
1783 | 21.5556 | 37846.2778 | 0 | 6469.2695 | 13.9121 | 310.8608 | 13.9171 | 9428.3159 | 0.91991 | 10549.1359 | 0.13272 | 34.7706 | 308.0069 | 302.3968 | 0.50625 | 0 | 0 | 127 | 0
1784 | 21.5 | 37867.7778 | -0.055556 | 6452.5961 | 10.6832 | 272.2411 | 10.6877 | 7221.8094 | 0.91175 | 8220.8066 | 0.13272 | 27.0067 | 307.9834 | 303.3686 | 0.50601 | 0 | 0 | 127 | 0
1785 | 21.7222 | 37889.5 | 0.22222 | 6519.2896 | 26.7813 | 472.5607 | 26.7889 | 18288.7104 | 0.93707 | 19816.9083 | 0.13272 | 66.239 | 307.964 | 304.3797 | 0.50582 | 0 | 0 | 127 | 0
1786 | 21.8611 | 37911.3611 | 0.13889 | 6560.9731 | 22.1276 | 416.6419 | 22.1343 | 15207.6385 | 0.9351 | 16563.0853 | 0.13272 | 55.0933 | 307.949 | 299.1577 | 0.50536 | 0 | 0 | 127 | 0
1787 | 21.9444 | 37933.3056 | 0.083333 | 6585.9831 | 19.0176 | 379.7676 | 19.0236 | 13120.2647 | 0.93178 | 14380.8128 | 0.13272 | 47.6844 | 307.9121 | 300.6001 | 0.50498 | 0 | 0 | 127 | 0
1788 | 21.9444 | 37955.25 | 0 | 6585.9831 | 14.2449 | 323.4644 | 14.25 | 9827.9806 | 0.92026 | 10979.5743 | 0.13272 | 36.2275 | 307.8814 | 301.5527 | 0.50465 | 0 | 0 | 127 | 0
1789 | 21.9444 | 37977.1944 | 0 | 6585.9831 | 14.2449 | 323.4644 | 14.25 | 9827.9806 | 0.92026 | 10979.5743 | 0.13272 | 36.2307 | 307.8548 | 303.0467 | 0.5044 | 0 | 0 | 127 | 0
1790 | 21.9444 | 37999.1389 | 0 | 6585.9831 | 14.2449 | 323.4644 | 14.25 | 9827.9806 | 0.92026 | 10979.5743 | 0.13272 | 36.2331 | 307.8346 | 303.0261 | 0.50414 | 0 | 0 | 127 | 0
1791 | 21.9444 | 38021.0833 | 0 | 6585.9831 | 14.2449 | 323.4644 | 14.25 | 9827.9806 | 0.92026 | 10979.5743 | 0.13272 | 36.2356 | 307.8145 | 303.0056 | 0.50389 | 0 | 0 | 127 | 0
1792 | 21.9167 | 38043 | -0.027778 | 6577.6464 | 12.63 | 303.8117 | 12.6348 | 8702.9885 | 0.91638 | 9797.1136 | 0.13272 | 32.2794 | 307.7943 | 302.9851 | 0.50364 | 0 | 0 | 127 | 0
1793 | 21.8611 | 38064.8611 | -0.055556 | 6560.9731 | 10.9912 | 283.3427 | 10.9958 | 7554.7878 | 0.91243 | 8579.8666 | 0.13272 | 28.2206 | 307.7741 | 303.49 | 0.50342 | 0 | 0 | 127 | 0
1794 | 21.5556 | 38086.4167 | -0.30556 | 6469.2695 | -3.5879 | 152.622 | -3.5854 | -2428.9749 | 0.60235 | -1163.0915 | 0.12872 | -3.7733 | 307.7561 | 304.1235 | 0.50322 | 0 | 0 | 127 | 0
1795 | 21.3333 | 38107.75 | -0.22222 | 6402.576 | 0.99737 | 40.7791 | 0.99804 | 669.1629 | 0.17166 | 4198.1174 | 0.080667 | 13.6909 | 307.7404 | 308.0448 | 0.50325 | 0 | 0 | 127 | 0
1796 | 21.2222 | 38128.9722 | -0.11111 | 6369.2292 | 7.268 | 227.9563 | 7.2718 | 4850.1433 | 0.88272 | 5794.5588 | 0.080667 | 18.9231 | 307.7425 | 306.6381 | 0.50315 | 0 | 0 | 127 | 0
1797 | 21.1111 | 38150.0833 | -0.11111 | 6335.8825 | 7.1755 | 224.8158 | 7.1792 | 4763.3418 | 0.88179 | 5701.8883 | 0.080666 | 18.6195 | 307.7349 | 306.2084 | 0.50302 | 0 | 0 | 127 | 0
1798 | 20.8889 | 38170.9722 | -0.22222 | 6269.189 | 0.62826 | 24.6953 | 0.62868 | 412.7304 | 0.10813 | 4116.9066 | 0.082889 | 13.4271 | 307.7243 | 306.181 | 0.50289 | 0 | 0 | 127 | 0
1799 | 20.6667 | 38191.6389 | -0.22222 | 6202.4955 | 0.44662 | 17.2028 | 0.44691 | 290.2799 | 0.076869 | 4076.3012 | 0.085111 | 13.2959 | 307.7139 | 306.5712 | 0.5028 | 0 | 0 | 127 | 0
1800 | 20.5556 | 38212.1944 | -0.11111 | 6169.1487 | 6.7202 | 209.3536 | 6.7237 | 4343.736 | 0.87724 | 5251.6095 | 0.087331 | 17.1504 | 307.7065 | 306.5453 | 0.50271 | 0 | 0 | 127 | 0
1801 | 20.4722 | 38232.6667 | -0.083333 | 6144.1387 | 8.2438 | 224.3311 | 8.2476 | 5306.6411 | 0.89248 | 6245.9731 | 0.089551 | 20.4203 | 307.6991 | 306.1632 | 0.50259 | 0 | 0 | 127 | 0
1802 | 20.3889 | 38253.0556 | -0.083333 | 6119.1286 | 8.1768 | 221.9855 | 8.1806 | 5242.1058 | 0.89181 | 6178.0757 | 0.091768 | 20.2006 | 307.6895 | 305.8156 | 0.50244 | 0 | 0 | 127 | 0
1803 | 20.3056 | 38273.3611 | -0.083333 | 6094.1186 | 8.1101 | 219.6487 | 8.1139 | 5178.0958 | 0.89114 | 6110.6477 | 0.093983 | 19.9825 | 307.6781 | 305.7796 | 0.5023 | 0 | 0 | 127 | 0
1804 | 20.1944 | 38293.5556 | -0.11111 | 6060.7718 | 6.4307 | 199.5146 | 6.4342 | 4083.6534 | 0.87434 | 4970.5465 | 0.096196 | 16.2381 | 307.6669 | 305.7446 | 0.50217 | 0 | 0 | 127 | 0
1805 | 20.1111 | 38313.6667 | -0.083333 | 6035.7617 | 7.9556 | 214.23 | 7.9593 | 5030.7697 | 0.88959 | 5955.1376 | 0.098407 | 19.4778 | 307.6557 | 306.0578 | 0.50205 | 0 | 0 | 127 | 0
1806 | 19.9722 | 38333.6389 | -0.13889 | 5994.0783 | 4.6642 | 168.2039 | 4.6672 | 2929.5805 | 0.80275 | 3949.4094 | 0.099998 | 12.8915 | 307.6467 | 305.6989 | 0.50192 | 0 | 0 | 127 | 0
1807 | 19.8889 | 38353.5278 | -0.083333 | 5969.0682 | 7.7807 | 208.4227 | 7.7844 | 4865.8531 | 0.88784 | 5780.5285 | 0.10159 | 18.9082 | 307.6358 | 306.3262 | 0.50183 | 0 | 0 | 127 | 0
1808 | 19.9167 | 38373.4444 | 0.027778 | 5977.4049 | 14.1661 | 277.267 | 14.171 | 8870.3479 | 0.92242 | 9916.4014 | 0.10318 | 32.5912 | 307.6287 | 305.6777 | 0.5017 | 0 | 0 | 127 | 0
1809 | 19.4444 | 38392.8889 | -0.47222 | 5835.6812 | -14.8359 | 282.7355 | -14.8308 | -9063.2606 | 0.92285 | -8064.0226 | 0.10954 | -25.9741 | 307.6181 | 304.0479 | 0.50147 | 0 | 0 | 127 | 0
1810 | 19.1389 | 38412.0278 | -0.30556 | 5743.9777 | -5.5223 | 177.0439 | -5.5191 | -3319.7674 | 0.847 | -2511.8471 | 0.08232 | -8.1482 | 307.6 | 309.7382 | 0.50165 | 0 | 0 | 127 | 0
1811 | 18.7778 | 38430.8056 | -0.36111 | 5635.6007 | -8.9734 | 207.031 | -8.9696 | -5293.4845 | 0.89268 | -4425.3946 | 0.08232 | -14.3312 | 307.6144 | 308.2852 | 0.50171 | 0 | 0 | 127 | 0
1812 | 17.9167 | 38448.7222 | -0.86111 | 5377.1634 | -38.2313 | 517.0983 | -38.2213 | -21522.2091 | 0.94363 | -20008.9665 | 0.084842 | -63.9179 | 307.619 | 308.8349 | 0.50181 | 0 | 0 | 127 | 0
1813 | 17.25 | 38465.9722 | -0.66667 | 5177.0829 | -27.5561 | 374.8769 | -27.5485 | -14935.2385 | 0.93636 | -13684.7242 | 0.087364 | -43.9366 | 307.627 | 313.2111 | 0.50225 | 0 | 0 | 127 | 0
1814 | 16.7778 | 38482.75 | -0.47222 | 5035.3592 | -16.7358 | 247.4818 | -16.7307 | -8822.1081 | 0.92055 | -7821.1527 | 0.089887 | -25.2352 | 307.6626 | 311.6119 | 0.50256 | 0 | 0 | 127 | 0
1815 | 16 | 38498.75 | -0.77778 | 4801.932 | -34.7373 | 418.8762 | -34.7281 | -17463.2921 | 0.93885 | -16095.3483 | 0.092411 | -51.5138 | 307.6871 | 310.019 | 0.50273 | 0 | 0 | 127 | 0
1816 | 15.5 | 38514.25 | -0.5 | 4651.8716 | -19.138 | 245.4367 | -19.1325 | -9320.2388 | 0.9274 | -8343.5649 | 0.094934 | -26.8927 | 307.7011 | 312.5915 | 0.50309 | 0 | 0 | 127 | 0
1817 | 15.1944 | 38529.4444 | -0.30556 | 4560.1681 | -8.1861 | 143.609 | -8.1828 | -3907.6109 | 0.8766 | -3125.3924 | 0.097459 | -10.1238 | 307.7298 | 310.3508 | 0.50328 | 0 | 0 | 127 | 0
1818 | 14.8889 | 38544.3333 | -0.30556 | 4468.4645 | -8.3669 | 140.8876 | -8.3636 | -3913.6344 | 0.87862 | -3138.6115 | 0.099984 | -10.1652 | 307.7448 | 308.757 | 0.50335 | 0 | 0 | 127 | 0
1819 | 14.5278 | 38558.8611 | -0.36111 | 4360.0876 | -11.7577 | 163.8905 | -11.7537 | -5366.604 | 0.90526 | -4558.1784 | 0.10251 | -14.7389 | 307.7504 | 308.7924 | 0.50342 | 0 | 0 | 127 | 0
1820 | 14.1667 | 38573.0278 | -0.36111 | 4251.7106 | -11.9615 | 159.9304 | -11.9575 | -5323.9538 | 0.90587 | -4522.824 | 0.10427 | -14.6237 | 307.7561 | 309.2929 | 0.50352 | 0 | 0 | 127 | 0
1821 | 13.6667 | 38586.6944 | -0.5 | 4101.6502 | -20.1898 | 218.4068 | -20.1842 | -8669.5897 | 0.93007 | -7763.3048 | 0.10603 | -25.0094 | 307.7643 | 309.3149 | 0.50362 | 0 | 0 | 127 | 0
1822 | 13.2222 | 38599.9167 | -0.44444 | 3968.2632 | -17.243 | 186.5352 | -17.2381 | -7163.384 | 0.92108 | -6298.0464 | 0.10779 | -20.3187 | 307.7724 | 310.4683 | 0.50379 | 0 | 0 | 127 | 0
1823 | 12.8611 | 38612.7778 | -0.36111 | 3859.8863 | -12.6556 | 145.8086 | -12.6516 | -5113.8564 | 0.90515 | -4328.82 | 0.10956 | -13.9947 | 307.7864 | 310.0124 | 0.50394 | 0 | 0 | 127 | 0
1824 | 12.6944 | 38625.4722 | -0.16667 | 3809.8662 | -1.603 | 28.3074 | -1.6022 | -639.2233 | 0.26475 | 130.7687 | 0.10651 | 0.42492 | 307.7977 | 309.2882 | 0.50403 | 0 | 0 | 127 | 0
1825 | 12.7778 | 38638.25 | 0.083333 | 3834.8762 | 12.757 | 141.5313 | 12.7608 | 5124.5874 | 0.90663 | 5952.3392 | 0.080674 | 19.437 | 307.8055 | 307.7712 | 0.50403 | 0 | 0 | 127 | 0
1826 | 13.1944 | 38651.4444 | 0.41667 | 3959.9266 | 32.0607 | 301.3799 | 32.0687 | 13298.3323 | 0.93362 | 14543.8053 | 0.080674 | 47.8501 | 307.8053 | 306.2372 | 0.50389 | 0 | 0 | 127 | 0
1827 | 14.0278 | 38665.4722 | 0.83333 | 4210.0272 | 56.3706 | 543.3201 | 56.3841 | 24858.2275 | 0.94165 | 26698.4917 | 0.082902 | 88.8685 | 307.7944 | 303.8275 | 0.50356 | 0 | 0 | 127 | 0
1828 | 14.9444 | 38680.4167 | 0.91667 | 4485.1379 | 61.6657 | 634.414 | 61.6805 | 28970.2587 | 0.94296 | 31022.5992 | 0.085125 | 103.7775 | 307.7678 | 300.2029 | 0.50295 | 0 | 0 | 127 | 0
1829 | 15.9167 | 38696.3333 | 0.97222 | 4776.9219 | 65.4377 | 716.8535 | 65.4534 | 32742.2837 | 0.94377 | 34993.1786 | 0.087335 | 117.6464 | 307.7183 | 298.6548 | 0.50222 | 0 | 0 | 127 | 0
1830 | 16.7778 | 38713.1111 | 0.86111 | 5035.3592 | 59.6278 | 688.4124 | 59.6421 | 31449.394 | 0.94679 | 33517.0052 | 0.089535 | 112.6335 | 307.6605 | 297.127 | 0.50141 | 0 | 0 | 127 | 0
1831 | 17.4722 | 38730.5833 | 0.69444 | 5243.7764 | 50.5502 | 610.4862 | 50.5624 | 27765.1768 | 0.94981 | 29532.2704 | 0.091721 | 98.9286 | 307.5949 | 297.264 | 0.50063 | 0 | 0 | 127 | 0
1832 | 17.9722 | 38748.5556 | 0.5 | 5393.8368 | 39.7624 | 511.6764 | 39.7724 | 22465.0748 | 0.94452 | 24084.54 | 0.093899 | 80.2835 | 307.5322 | 298.2429 | 0.49994 | 0 | 0 | 127 | 0
1833 | 18.3611 | 38766.9167 | 0.38889 | 5510.5504 | 33.6767 | 456.9907 | 33.6854 | 19438.6193 | 0.9419 | 20937.666 | 0.096077 | 69.6084 | 307.4801 | 299.7667 | 0.49938 | 0 | 0 | 127 | 0
1834 | 18.6944 | 38785.6111 | 0.33333 | 5610.5907 | 30.7379 | 433.7457 | 30.746 | 18064.471 | 0.94108 | 19495.4119 | 0.098301 | 64.7477 | 307.4628 | 300.6202 | 0.4989 | 0 | 0 | 127 | 0
1835 | 18.9444 | 38804.5556 | 0.25 | 5685.6209 | 26.1502 | 388.5478 | 26.1574 | 15574.0206 | 0.93955 | 16875.9732 | 0.099919 | 55.9063 | 307.4477 | 300.9782 | 0.49845 | 0 | 0 | 127 | 0
1836 | 19.1389 | 38823.6944 | 0.19444 | 5743.9777 | 23.1141 | 358.6686 | 23.1206 | 13907.2244 | 0.93875 | 15114.6784 | 0.10154 | 49.9894 | 307.4338 | 301.757 | 0.49806 | 0 | 0 | 127 | 0
1837 | 19.3611 | 38843.0556 | 0.22222 | 5810.6712 | 24.8733 | 384.3441 | 24.8802 | 15139.3935 | 0.94004 | 16405.028 | 0.10316 | 54.3547 | 307.4217 | 302.2647 | 0.49771 | 0 | 0 | 127 | 0
1838 | 19.5833 | 38862.6389 | 0.22222 | 5877.3647 | 25.0435 | 391.8355 | 25.0505 | 15417.9651 | 0.94066 | 16690.5197 | 0.10479 | 55.3377 | 307.4109 | 301.7152 | 0.49733 | 0 | 0 | 127 | 0
1839 | 19.8056 | 38882.4444 | 0.22222 | 5944.0582 | 25.2157 | 399.3894 | 25.2227 | 15700.1244 | 0.94128 | 16979.5675 | 0.10642 | 56.3349 | 307.3992 | 301.5103 | 0.49695 | 0 | 0 | 127 | 0
1840 | 19.9722 | 38902.4167 | 0.16667 | 5994.0783 | 22.1642 | 367.2228 | 22.1707 | 13916.4853 | 0.94067 | 15094.2484 | 0.10805 | 49.9832 | 307.3872 | 301.3002 | 0.49656 | 0 | 0 | 127 | 0
1841 | 20.1111 | 38922.5278 | 0.13889 | 6035.7617 | 20.6828 | 353.0951 | 20.689 | 13076.7369 | 0.93987 | 14213.3163 | 0.10969 | 47.0303 | 307.3751 | 301.8925 | 0.49621 | 0 | 0 | 127 | 0
1842 | 20.1944 | 38942.7222 | 0.083333 | 6060.7718 | 17.5671 | 320.4367 | 17.5726 | 11153.035 | 0.93226 | 12263.4684 | 0.11133 | 40.4927 | 307.3643 | 302.1285 | 0.49589 | 0 | 0 | 127 | 0
1843 | 20.3056 | 38963.0278 | 0.11111 | 6094.1186 | 19.2465 | 341.5663 | 19.2524 | 12286.3772 | 0.93689 | 13414.0535 | 0.11297 | 44.3671 | 307.3541 | 302.7797 | 0.4956 | 0 | 0 | 127 | 0
1844 | 20.3333 | 38983.3611 | 0.027778 | 6102.4552 | 14.496 | 290.0083 | 14.501 | 9266.8039 | 0.92304 | 10339.4203 | 0.11461 | 34.074 | 307.3454 | 302.2605 | 0.4953 | 0 | 0 | 127 | 0
1845 | 20.4722 | 39003.8333 | 0.13889 | 6144.1387 | 20.9711 | 365.8746 | 20.9773 | 13497.0822 | 0.93888 | 14675.6594 | 0.11668 | 48.6497 | 307.3358 | 303.3602 | 0.49506 | 0 | 0 | 127 | 0
1846 | 20.5556 | 39024.3889 | 0.083333 | 6169.1487 | 17.8565 | 332.3641 | 17.8622 | 11539.5294 | 0.93226 | 12678.0609 | 0.11876 | 41.9319 | 307.3285 | 301.5509 | 0.49472 | 0 | 0 | 127 | 0
1847 | 20.6111 | 39045 | 0.055556 | 6185.8221 | 16.3106 | 316.4961 | 16.316 | 10569.1185 | 0.92777 | 11691.9076 | 0.12088 | 38.632 | 307.318 | 302.2493 | 0.49443 | 0 | 0 | 127 | 0
1848 | 20.6389 | 39065.6389 | 0.027778 | 6194.1588 | 14.7422 | 299.661 | 14.7473 | 9565.8483 | 0.92332 | 10660.2722 | 0.12302 | 35.1847 | 307.3089 | 302.5565 | 0.49416 | 0 | 0 | 127 | 0
1849 | 20.9167 | 39086.5556 | 0.27778 | 6277.5257 | 29.2875 | 480.3926 | 29.2955 | 19258.292 | 0.94032 | 20780.502 | 0.12517 | 69.5956 | 307.3006 | 302.8964 | 0.49392 | 0 | 0 | 127 | 0
1850 | 21.0556 | 39107.6111 | 0.13889 | 6319.2091 | 21.4476 | 386.8801 | 21.454 | 14197.0984 | 0.93729 | 15446.9229 | 0.12734 | 51.3609 | 307.293 | 298.4306 | 0.49343 | 0 | 0 | 127 | 0
1851 | 21.3333 | 39128.9444 | 0.27778 | 6402.576 | 29.6337 | 497.3051 | 29.6419 | 19874.1693 | 0.93919 | 21461.0083 | 0.12962 | 72.031 | 307.278 | 300.6206 | 0.49308 | 0 | 0 | 127 | 0
1852 | 21.5833 | 39150.5278 | 0.25 | 6477.6062 | 28.2539 | 487.3083 | 28.2617 | 19170.8849 | 0.93798 | 20738.5262 | 0.13188 | 69.571 | 307.2669 | 297.7671 | 0.49258 | 0 | 0 | 127 | 0
1853 | 21.9167 | 39172.4444 | 0.33333 | 6577.6464 | 33.3118 | 562.4417 | 33.3208 | 22951.658 | 0.93866 | 24751.4152 | 0.13424 | 83.6121 | 307.2513 | 297.9118 | 0.49209 | 0 | 0 | 127 | 0
1854 | 22.2222 | 39194.6667 | 0.30556 | 6669.35 | 31.9862 | 554.9613 | 31.9949 | 22345.6414 | 0.9373 | 24140.3147 | 0.13664 | 81.5286 | 307.2363 | 295.8117 | 0.49151 | 0 | 0 | 127 | 0
1855 | 22.5 | 39217.1667 | 0.27778 | 6752.7169 | 30.6396 | 545.9309 | 30.6481 | 21672.5801 | 0.93602 | 23453.9168 | 0.13693 | 79.1339 | 307.2183 | 296.0549 | 0.49095 | 0 | 0 | 127 | 0
1856 | 22.8056 | 39239.9722 | 0.30556 | 6844.4204 | 32.5028 | 580.2434 | 32.5117 | 23302.6385 | 0.93573 | 25203.2616 | 0.13721 | 85.2907 | 307.2007 | 296.343 | 0.4904 | 0 | 0 | 127 | 0
1857 | 23.1111 | 39263.0833 | 0.30556 | 6936.124 | 32.7788 | 593.6827 | 32.7878 | 23815.3656 | 0.9349 | 25773.667 | 0.13748 | 87.3152 | 307.1836 | 295.4579 | 0.48981 | 0 | 0 | 127 | 0
1858 | 23.4167 | 39286.5 | 0.30556 | 7027.8276 | 33.0584 | 607.5817 | 33.0675 | 24336.1012 | 0.93436 | 26345.86 | 0.13777 | 89.3519 | 307.1652 | 295.1356 | 0.4892 | 0 | 0 | 127 | 0
1859 | 23.75 | 39310.25 | 0.33333 | 7127.8678 | 34.9586 | 645.7383 | 34.9681 | 26101.1808 | 0.93499 | 28216.019 | 0.13807 | 96.0087 | 307.1463 | 294.8093 | 0.48858 | 0 | 0 | 127 | 0
1860 | 24.0556 | 39334.3056 | 0.30556 | 7219.5714 | 33.655 | 638.6396 | 33.6643 | 25451.2625 | 0.93455 | 27533.57 | 0.13838 | 93.5958 | 307.127 | 293.8414 | 0.48791 | 0 | 0 | 127 | 0
1861 | 24.3611 | 39358.6667 | 0.30556 | 7311.2749 | 33.946 | 653.7107 | 33.9554 | 25997.4178 | 0.93465 | 28115.0837 | 0.13871 | 95.6836 | 307.1063 | 294.1236 | 0.48726 | 0 | 0 | 127 | 0
1862 | 24.6667 | 39383.3333 | 0.30556 | 7402.9785 | 34.2407 | 668.9247 | 34.2501 | 26552.011 | 0.93475 | 28705.4663 | 0.13903 | 97.8081 | 307.0861 | 293.783 | 0.4866 | 0 | 0 | 127 | 0
1863 | 24.9444 | 39408.2778 | 0.27778 | 7486.3454 | 32.9208 | 659.8869 | 32.9301 | 25816.1234 | 0.93431 | 27931.2175 | 0.13936 | 95.0632 | 307.0655 | 293.4347 | 0.48592 | 0 | 0 | 127 | 0
1864 | 25.2222 | 39433.5 | 0.27778 | 7569.7122 | 33.1949 | 673.7395 | 33.2043 | 26320.9592 | 0.9344 | 28468.792 | 0.1397 | 96.9997 | 307.0444 | 293.7642 | 0.48526 | 0 | 0 | 127 | 0
1865 | 25.4444 | 39458.9444 | 0.22222 | 7636.4057 | 30.2346 | 638.1125 | 30.2433 | 24185.0648 | 0.93341 | 26210.3177 | 0.14003 | 88.9799 | 307.0238 | 293.4414 | 0.48459 | 0 | 0 | 127 | 0
1866 | 25.4722 | 39484.4167 | 0.027778 | 7644.7424 | 19.126 | 476.5519 | 19.1326 | 15316.682 | 0.92715 | 16820.2377 | 0.14036 | 56.2343 | 307.0029 | 294.5137 | 0.48397 | 0 | 0 | 127 | 0
1867 | 25.5278 | 39509.9444 | 0.055556 | 7661.4158 | 20.7727 | 501.3913 | 20.7795 | 16671.451 | 0.93026 | 18221.2841 | 0.14067 | 61.0645 | 306.9837 | 299.0735 | 0.48358 | 0 | 0 | 127 | 0
1868 | 25.6111 | 39535.5556 | 0.083333 | 7686.4259 | 22.4474 | 528.6058 | 22.4546 | 18074.1813 | 0.93082 | 19717.5202 | 0.14086 | 66.2462 | 306.9716 | 298.3701 | 0.48315 | 0 | 0 | 127 | 0
1869 | 25.75 | 39561.3056 | 0.13889 | 7728.1093 | 25.7695 | 582.1693 | 25.7774 | 20861.3075 | 0.93193 | 22685.159 | 0.14107 | 76.5996 | 306.9584 | 297.6131 | 0.48269 | 0 | 0 | 127 | 0
1870 | 25.8333 | 39587.1389 | 0.083333 | 7753.1194 | 22.6723 | 538.6564 | 22.6796 | 18413.6373 | 0.93089 | 20080.6124 | 0.1413 | 67.5197 | 306.9441 | 296.1208 | 0.48216 | 0 | 0 | 127 | 0
1871 | 25.9167 | 39613.0556 | 0.083333 | 7778.1294 | 22.7571 | 542.446 | 22.7644 | 18542.1512 | 0.93092 | 20218.0617 | 0.14156 | 68.0054 | 306.9276 | 297.3694 | 0.48169 | 0 | 0 | 127 | 0
1872 | 25.9722 | 39639.0278 | 0.055556 | 7794.8028 | 21.2229 | 521.1534 | 21.2299 | 17329.3256 | 0.93041 | 18925.4729 | 0.14179 | 63.5285 | 306.913 | 297.2703 | 0.48122 | 0 | 0 | 127 | 0
1873 | 26.1111 | 39665.1389 | 0.13889 | 7836.4862 | 26.1379 | 599.2074 | 26.1459 | 21456.2535 | 0.93205 | 23320.5298 | 0.14203 | 78.8663 | 306.8983 | 297.8755 | 0.48078 | 0 | 0 | 127 | 0
1874 | 26.5278 | 39691.6667 | 0.41667 | 7961.5366 | 42.4784 | 861.8762 | 42.4898 | 35424.9879 | 0.9375 | 38086.7914 | 0.14225 | 132.2099 | 306.8846 | 295.6662 | 0.48023 | 0 | 0 | 127 | 0
1875 | 26.2778 | 39717.9444 | -0.25 | 7886.5064 | 4.0369 | 244.5012 | 4.0402 | 3336.6725 | 0.67342 | 5254.8131 | 0.14252 | 17.2624 | 306.8676 | 288.0253 | 0.47931 | 0 | 0 | 127 | 0
1876 | 26.3333 | 39744.2778 | 0.055556 | 7903.1797 | 21.5944 | 537.4467 | 21.6015 | 17877.848 | 0.93053 | 19512.464 | 0.14297 | 65.5968 | 306.839 | 304.371 | 0.47919 | 0 | 0 | 127 | 0
1877 | 26.3889 | 39770.6667 | 0.055556 | 7919.8531 | 21.652 | 539.9723 | 21.6592 | 17963.3624 | 0.93055 | 19603.9637 | 0.14303 | 65.9162 | 306.8353 | 297.4529 | 0.47874 | 0 | 0 | 127 | 0
1878 | 26.3889 | 39797.0556 | 0 | 7919.8531 | 18.4702 | 493.4683 | 18.4767 | 15323.9636 | 0.92415 | 16881.664 | 0.14326 | 56.5123 | 306.8212 | 297.3781 | 0.47828 | 0 | 0 | 127 | 0
1879 | 26.3333 | 39823.3889 | -0.055556 | 7903.1797 | 15.2308 | 446.6491 | 15.2367 | 12610.1857 | 0.91187 | 14128.9416 | 0.14348 | 47.0886 | 306.8069 | 298.6983 | 0.47789 | 0 | 0 | 127 | 0
1880 | 26.3333 | 39849.7222 | 0 | 7903.1797 | 18.4126 | 491.0999 | 18.4191 | 15244.0065 | 0.92398 | 16798.1538 | 0.14368 | 56.2347 | 306.7947 | 300.0291 | 0.47756 | 0 | 0 | 127 | 0
1881 | 26.1944 | 39875.9167 | -0.13889 | 7861.4963 | 10.3146 | 374.6202 | 10.3195 | 8495.6077 | 0.89396 | 9803.3448 | 0.14384 | 32.4488 | 306.7846 | 298.6957 | 0.47717 | 0 | 0 | 127 | 0
1882 | 26.1111 | 39902.0278 | -0.083333 | 7836.4862 | 13.4106 | 415.5237 | 13.4162 | 11009.7947 | 0.90582 | 12454.535 | 0.14403 | 41.4035 | 306.7724 | 302.0987 | 0.47694 | 0 | 0 | 127 | 0
1883 | 26.0278 | 39928.0556 | -0.083333 | 7811.4762 | 13.3252 | 412.2062 | 13.3307 | 10904.725 | 0.90584 | 12338.2802 | 0.14415 | 41.0109 | 306.7654 | 300.7973 | 0.47666 | 0 | 0 | 127 | 0
1884 | 25.9722 | 39954.0278 | -0.055556 | 7794.8028 | 14.8593 | 431.9414 | 14.8651 | 12133.9028 | 0.91157 | 13611.0291 | 0.14429 | 45.3376 | 306.7565 | 300.8391 | 0.47637 | 0 | 0 | 127 | 0
1885 | 25.9167 | 39979.9444 | -0.055556 | 7778.1294 | 14.8026 | 429.6967 | 14.8083 | 12061.7481 | 0.91154 | 13532.3169 | 0.14443 | 45.072 | 306.7476 | 300.1995 | 0.47606 | 0 | 0 | 127 | 0
1886 | 25.8889 | 40005.8333 | -0.027778 | 7769.7927 | 16.3652 | 450.4514 | 16.3712 | 13320.4664 | 0.91716 | 14823.6702 | 0.14459 | 49.4809 | 306.7379 | 300.2211 | 0.47574 | 0 | 0 | 127 | 0
1887 | 25.75 | 40031.5833 | -0.13889 | 7728.1093 | 9.8605 | 357.7043 | 9.8653 | 7983.8459 | 0.89389 | 9231.5289 | 0.14474 | 30.5368 | 306.7281 | 299.5662 | 0.4754 | 0 | 0 | 127 | 0
1888 | 25.6667 | 40057.25 | -0.083333 | 7703.0992 | 12.958 | 397.9547 | 12.9634 | 10457.1436 | 0.90603 | 11841.6941 | 0.14491 | 39.339 | 306.7174 | 302.2923 | 0.47519 | 0 | 0 | 127 | 0
1889 | 25.5833 | 40082.8333 | -0.083333 | 7678.0892 | 12.874 | 394.6944 | 12.8794 | 10355.6253 | 0.9061 | 11728.7647 | 0.14502 | 38.9581 | 306.7109 | 301.006 | 0.47492 | 0 | 0 | 127 | 0
1890 | 25.5278 | 40108.3611 | -0.055556 | 7661.4158 | 14.409 | 414.1176 | 14.4147 | 11564.9384 | 0.91144 | 12988.6309 | 0.14515 | 43.2339 | 306.7024 | 301.0475 | 0.47464 | 0 | 0 | 127 | 0
1891 | 25.4722 | 40133.8333 | -0.055556 | 7644.7424 | 14.3533 | 411.9109 | 14.359 | 11495.1398 | 0.91144 | 12912.0108 | 0.14529 | 42.9755 | 306.694 | 300.4127 | 0.47434 | 0 | 0 | 127 | 0
1892 | 25.4722 | 40159.3056 | 0 | 7644.7424 | 17.5351 | 455.0049 | 17.5414 | 14042.8346 | 0.92191 | 15532.2882 | 0.14543 | 51.9244 | 306.6846 | 300.4345 | 0.47405 | 0 | 0 | 127 | 0
1893 | 25.4444 | 40184.75 | -0.027778 | 7636.4057 | 15.9164 | 432.3345 | 15.9223 | 12732.8082 | 0.91665 | 14190.5198 | 0.14558 | 47.3358 | 306.6753 | 299.1161 | 0.47369 | 0 | 0 | 127 | 0
1894 | 25.4444 | 40210.1944 | 0 | 7636.4057 | 17.5073 | 453.8596 | 17.5135 | 14005.2665 | 0.92186 | 15492.3634 | 0.14576 | 51.7941 | 306.6641 | 299.7644 | 0.47336 | 0 | 0 | 127 | 0
1895 | 25.4444 | 40235.6389 | 0 | 7636.4057 | 17.5073 | 453.8596 | 17.5135 | 14005.2665 | 0.92186 | 15492.3634 | 0.14592 | 51.7974 | 306.6539 | 299.0959 | 0.473 | 0 | 0 | 127 | 0
1896 | 25.4722 | 40261.1111 | 0.027778 | 7644.7424 | 19.126 | 476.5519 | 19.1326 | 15316.682 | 0.92715 | 16820.2377 | 0.1461 | 56.3667 | 306.6427 | 299.075 | 0.47264 | 0 | 0 | 127 | 0
1897 | 25.4722 | 40286.5833 | 0 | 7644.7424 | 17.5351 | 455.0049 | 17.5414 | 14042.8346 | 0.92191 | 15532.2882 | 0.14628 | 51.9416 | 306.6316 | 298.3862 | 0.47225 | 0 | 0 | 127 | 0
1898 | 25.4722 | 40312.0556 | 0 | 7644.7424 | 17.5351 | 455.0049 | 17.5414 | 14042.8346 | 0.92191 | 15532.2882 | 0.14648 | 51.9456 | 306.6194 | 299.0112 | 0.47189 | 0 | 0 | 127 | 0
1899 | 25.4722 | 40337.5278 | 0 | 7644.7424 | 17.5351 | 455.0049 | 17.5414 | 14042.8346 | 0.92191 | 15532.2882 | 0.14665 | 51.9493 | 306.6082 | 298.9902 | 0.47152 | 0 | 0 | 127 | 0
1900 | 25.4722 | 40363 | 0 | 7644.7424 | 17.5351 | 455.0049 | 17.5414 | 14042.8346 | 0.92191 | 15532.2882 | 0.14683 | 51.9529 | 306.597 | 298.9691 | 0.47116 | 0 | 0 | 127 | 0
1901 | 25.4722 | 40388.4722 | 0 | 7644.7424 | 17.5351 | 455.0049 | 17.5414 | 14042.8346 | 0.92191 | 15532.2882 | 0.14701 | 51.9566 | 306.5858 | 298.9481 | 0.4708 | 0 | 0 | 127 | 0
1902 | 25.4722 | 40413.9444 | 0 | 7644.7424 | 17.5351 | 455.0049 | 17.5414 | 14042.8346 | 0.92191 | 15532.2882 | 0.14719 | 51.9602 | 306.5746 | 298.9271 | 0.47044 | 0 | 0 | 127 | 0
1903 | 25.4722 | 40439.4167 | 0 | 7644.7424 | 17.5351 | 455.0049 | 17.5414 | 14042.8346 | 0.92191 | 15532.2882 | 0.14737 | 51.9639 | 306.5633 | 298.906 | 0.47008 | 0 | 0 | 127 | 0
1904 | 25.4722 | 40464.8889 | 0 | 7644.7424 | 17.5351 | 455.0049 | 17.5414 | 14042.8346 | 0.92191 | 15532.2882 | 0.14755 | 51.9675 | 306.5521 | 298.885 | 0.46972 | 0 | 0 | 127 | 0
1905 | 25.4444 | 40490.3333 | -0.027778 | 7636.4057 | 15.9164 | 432.3345 | 15.9223 | 12732.8082 | 0.91665 | 14190.5198 | 0.14773 | 47.374 | 306.5409 | 298.8639 | 0.46936 | 0 | 0 | 127 | 0
1906 | 25.3889 | 40515.7222 | -0.055556 | 7619.7324 | 14.2699 | 408.6098 | 14.2756 | 11390.9886 | 0.91146 | 12797.5756 | 0.14791 | 42.6266 | 306.5297 | 299.5228 | 0.46903 | 0 | 0 | 127 | 0
1907 | 25.25 | 40540.9722 | -0.13889 | 7578.0489 | 9.3589 | 339.072 | 9.3636 | 7430.6533 | 0.89134 | 8636.508 | 0.14807 | 28.5704 | 306.5195 | 300.2078 | 0.46873 | 0 | 0 | 127 | 0
1908 | 25.1111 | 40566.0833 | -0.13889 | 7536.3655 | 9.2213 | 333.966 | 9.2259 | 7281.1645 | 0.8907 | 8474.6391 | 0.14822 | 28.0287 | 306.5103 | 302.2757 | 0.46854 | 0 | 0 | 127 | 0
1909 | 25.0278 | 40591.1111 | -0.083333 | 7511.3554 | 12.3209 | 373.2296 | 12.3261 | 9695.5762 | 0.9068 | 10992.0295 | 0.14831 | 36.5075 | 306.5041 | 302.3471 | 0.46834 | 0 | 0 | 127 | 0
1910 | 25.0278 | 40616.1389 | 0 | 7511.3554 | 17.0937 | 436.8201 | 17.0997 | 13450.4402 | 0.92123 | 14900.4702 | 0.14841 | 49.8169 | 306.498 | 301.08 | 0.46809 | 0 | 0 | 127 | 0
1911 | 25.0278 | 40641.1667 | 0 | 7511.3554 | 17.0937 | 436.8201 | 17.0997 | 13450.4402 | 0.92123 | 14900.4702 | 0.14854 | 49.8193 | 306.4902 | 299.0906 | 0.46774 | 0 | 0 | 127 | 0
1912 | 25.0833 | 40666.25 | 0.055556 | 7528.0288 | 20.3302 | 481.9455 | 20.3369 | 16032.2833 | 0.93011 | 17536.9327 | 0.14871 | 58.9041 | 306.4794 | 299.0709 | 0.4674 | 0 | 0 | 127 | 0
1913 | 25.2222 | 40691.4722 | 0.13889 | 7569.7122 | 25.2404 | 557.6452 | 25.2481 | 20014.1305 | 0.93175 | 21780.1654 | 0.14888 | 73.7073 | 306.4687 | 297.6991 | 0.46699 | 0 | 0 | 127 | 0
1914 | 25.3333 | 40716.8056 | 0.11111 | 7603.059 | 23.76 | 539.4626 | 23.7674 | 18923.377 | 0.93126 | 20620.2783 | 0.14908 | 69.6459 | 306.456 | 295.4676 | 0.46647 | 0 | 0 | 127 | 0
1915 | 25.4444 | 40742.25 | 0.11111 | 7636.4057 | 23.8709 | 544.5184 | 23.8784 | 19095.1495 | 0.93129 | 20803.9161 | 0.14934 | 70.2972 | 306.44 | 296.0395 | 0.46599 | 0 | 0 | 127 | 0
1916 | 25.4444 | 40767.6944 | 0 | 7636.4057 | 17.5073 | 453.8596 | 17.5135 | 14005.2665 | 0.92186 | 15492.3634 | 0.14957 | 51.8718 | 306.425 | 295.9103 | 0.4655 | 0 | 0 | 127 | 0
1917 | 25.6111 | 40793.3056 | 0.16667 | 7686.4259 | 27.2201 | 599.2056 | 27.2283 | 21916.6222 | 0.93241 | 23805.363 | 0.14982 | 80.8905 | 306.4098 | 298.6386 | 0.46514 | 0 | 0 | 127 | 0
1918 | 25.6667 | 40818.9722 | 0.055556 | 7703.0992 | 20.9125 | 507.5328 | 20.9194 | 16875.012 | 0.93031 | 18439.1964 | 0.15 | 62.0662 | 306.3986 | 294.2655 | 0.46458 | 0 | 0 | 127 | 0
1919 | 25.6667 | 40844.6389 | 0 | 7703.0992 | 17.7307 | 463.0552 | 17.737 | 14307.8575 | 0.92229 | 15813.3736 | 0.15027 | 52.9907 | 306.3812 | 297.0543 | 0.46415 | 0 | 0 | 127 | 0
1920 | 25.5833 | 40870.2222 | -0.083333 | 7678.0892 | 12.874 | 394.6944 | 12.8794 | 10355.6253 | 0.9061 | 11728.7647 | 0.15049 | 39.0316 | 306.3678 | 298.3934 | 0.46378 | 0 | 0 | 127 | 0
1921 | 25.4722 | 40895.6944 | -0.11111 | 7644.7424 | 11.1715 | 368.8169 | 11.1765 | 8947.445 | 0.90098 | 10230.843 | 0.15067 | 33.9625 | 306.3564 | 300.4755 | 0.46351 | 0 | 0 | 127 | 0
1922 | 25.4444 | 40921.1389 | -0.027778 | 7636.4057 | 15.9164 | 432.3345 | 15.9223 | 12732.8082 | 0.91665 | 14190.5198 | 0.1508 | 47.4289 | 306.3479 | 301.2262 | 0.46328 | 0 | 0 | 127 | 0
1923 | 25.3056 | 40946.4444 | -0.13889 | 7594.7223 | 9.4141 | 341.1228 | 9.4188 | 7490.9542 | 0.8916 | 8701.6747 | 0.15092 | 28.8143 | 306.3406 | 299.1826 | 0.46295 | 0 | 0 | 127 | 0
1924 | 25.1667 | 40971.6111 | -0.13889 | 7553.0389 | 9.2762 | 336.0048 | 9.2809 | 7340.7438 | 0.89095 | 8539.2066 | 0.15108 | 28.27 | 306.3304 | 301.977 | 0.46275 | 0 | 0 | 127 | 0
1925 | 25.0833 | 40996.6944 | -0.083333 | 7528.0288 | 12.3757 | 375.3551 | 12.3809 | 9760.2811 | 0.90672 | 11064.4348 | 0.15118 | 36.788 | 306.3241 | 302.0502 | 0.46255 | 0 | 0 | 127 | 0
1926 | 25.2222 | 41021.9167 | 0.13889 | 7569.7122 | 25.2404 | 557.6452 | 25.2481 | 20014.1305 | 0.93175 | 21780.1654 | 0.15128 | 73.7924 | 306.318 | 300.7527 | 0.46229 | 0 | 0 | 127 | 0
1927 | 25.3333 | 41047.25 | 0.11111 | 7603.059 | 23.76 | 539.4626 | 23.7674 | 18923.377 | 0.93126 | 20620.2783 | 0.15141 | 69.7211 | 306.3101 | 295.1374 | 0.46178 | 0 | 0 | 127 | 0
1928 | 25.5278 | 41072.7778 | 0.19444 | 7661.4158 | 28.7272 | 618.7209 | 28.7357 | 23054.6821 | 0.93291 | 25012.6039 | 0.15166 | 85.2615 | 306.2942 | 295.7202 | 0.4613 | 0 | 0 | 127 | 0
1929 | 25.6944 | 41098.4722 | 0.16667 | 7711.4359 | 27.3042 | 603.1674 | 27.3124 | 22055.8684 | 0.93244 | 23953.9918 | 0.1519 | 81.5043 | 306.2791 | 293.3278 | 0.46071 | 0 | 0 | 127 | 0
1930 | 25.8333 | 41124.3056 | 0.13889 | 7753.1194 | 25.8541 | 586.0823 | 25.862 | 20997.4907 | 0.93195 | 22830.6084 | 0.15219 | 77.5337 | 306.2607 | 293.8562 | 0.46014 | 0 | 0 | 127 | 0
1931 | 25.9167 | 41150.2222 | 0.083333 | 7778.1294 | 22.7571 | 542.446 | 22.7644 | 18542.1512 | 0.93092 | 20218.0617 | 0.15247 | 68.3453 | 306.2431 | 294.4212 | 0.4596 | 0 | 0 | 127 | 0
1932 | 25.9167 | 41176.1389 | 0 | 7778.1294 | 17.9844 | 473.491 | 17.9908 | 14653.8951 | 0.92285 | 16178.8776 | 0.15274 | 54.3039 | 306.2264 | 295.7872 | 0.45913 | 0 | 0 | 127 | 0
1933 | 25.9167 | 41202.0556 | 0 | 7778.1294 | 17.9844 | 473.491 | 17.9908 | 14653.8951 | 0.92285 | 16178.8776 | 0.15298 | 54.3091 | 306.2116 | 297.9044 | 0.45875 | 0 | 0 | 127 | 0
1934 | 25.9167 | 41227.9722 | 0 | 7778.1294 | 17.9844 | 473.491 | 17.9908 | 14653.8951 | 0.92285 | 16178.8776 | 0.15316 | 54.3132 | 306.1999 | 297.8817 | 0.45837 | 0 | 0 | 127 | 0
1935 | 25.9167 | 41253.8889 | 0 | 7778.1294 | 17.9844 | 473.491 | 17.9908 | 14653.8951 | 0.92285 | 16178.8776 | 0.15335 | 54.3173 | 306.1882 | 297.8592 | 0.45799 | 0 | 0 | 127 | 0
1936 | 25.9167 | 41279.8056 | 0 | 7778.1294 | 17.9844 | 473.491 | 17.9908 | 14653.8951 | 0.92285 | 16178.8776 | 0.15354 | 54.3214 | 306.1765 | 297.8367 | 0.45762 | 0 | 0 | 127 | 0
1937 | 25.8889 | 41305.6944 | -0.027778 | 7769.7927 | 16.3652 | 450.4514 | 16.3712 | 13320.4664 | 0.91716 | 14823.6702 | 0.15372 | 49.6553 | 306.1648 | 297.8142 | 0.45724 | 0 | 0 | 127 | 0
1938 | 25.8333 | 41331.5278 | -0.055556 | 7753.1194 | 14.7177 | 426.3387 | 14.7235 | 11954.0722 | 0.9115 | 13414.7355 | 0.15391 | 44.8273 | 306.153 | 298.5105 | 0.4569 | 0 | 0 | 127 | 0
1939 | 25.8056 | 41357.3333 | -0.027778 | 7744.7827 | 16.2804 | 447.0313 | 16.2865 | 13208.8452 | 0.91704 | 14703.7611 | 0.15408 | 49.25 | 306.1423 | 299.2352 | 0.45658 | 0 | 0 | 127 | 0
1940 | 25.8056 | 41383.1389 | 0 | 7744.7827 | 17.8713 | 468.8409 | 17.8777 | 14499.3622 | 0.92259 | 16015.8642 | 0.15424 | 53.7736 | 306.1326 | 298.5365 | 0.45624 | 0 | 0 | 127 | 0
1941 | 25.8333 | 41408.9722 | 0.027778 | 7753.1194 | 19.4905 | 491.8332 | 19.4971 | 15829.7905 | 0.92824 | 17353.6137 | 0.15441 | 58.4094 | 306.122 | 297.819 | 0.45587 | 0 | 0 | 127 | 0
1942 | 25.8889 | 41434.8611 | 0.055556 | 7769.7927 | 21.1379 | 517.4237 | 21.1449 | 17204.5342 | 0.93038 | 18791.9111 | 0.15459 | 63.4206 | 306.1104 | 297.0808 | 0.45546 | 0 | 0 | 127 | 0
1943 | 25.9167 | 41460.7778 | 0.027778 | 7778.1294 | 19.5753 | 495.3881 | 19.582 | 15949.9685 | 0.92851 | 17477.9641 | 0.15479 | 58.8507 | 306.0978 | 296.2808 | 0.45502 | 0 | 0 | 127 | 0
1944 | 25.9722 | 41486.75 | 0.055556 | 7794.8028 | 21.2229 | 521.1534 | 21.2299 | 17329.3256 | 0.93041 | 18925.4729 | 0.15501 | 63.8987 | 306.0841 | 296.9616 | 0.45461 | 0 | 0 | 127 | 0
1945 | 26.1111 | 41512.8611 | 0.13889 | 7836.4862 | 26.1379 | 599.2074 | 26.1459 | 21456.2535 | 0.93205 | 23320.5298 | 0.15521 | 79.3893 | 306.0714 | 296.1535 | 0.45417 | 0 | 0 | 127 | 0
1946 | 26.3333 | 41539.1944 | 0.22222 | 7903.1797 | 31.1399 | 682.1499 | 31.1489 | 25779.4349 | 0.93372 | 27909.4942 | 0.15543 | 95.8568 | 306.0576 | 293.7179 | 0.45362 | 0 | 0 | 127 | 0
1947 | 26.4167 | 41565.6111 | 0.083333 | 7928.1898 | 23.2718 | 565.4216 | 23.2793 | 19327.3314 | 0.93109 | 21057.679 | 0.15571 | 71.4006 | 306.0405 | 291.115 | 0.45295 | 0 | 0 | 127 | 0
1948 | 26.5556 | 41592.1667 | 0.13889 | 7969.8732 | 26.5983 | 620.4706 | 26.6065 | 22205.8538 | 0.9322 | 24120.8564 | 0.15604 | 82.2726 | 306.0198 | 294.8787 | 0.45246 | 0 | 0 | 127 | 0
1949 | 26.7222 | 41618.8889 | 0.16667 | 8019.8934 | 28.3639 | 653.217 | 28.3724 | 23828.3353 | 0.93259 | 25850.6572 | 0.15628 | 88.476 | 306.0044 | 293.1467 | 0.45189 | 0 | 0 | 127 | 0
1950 | 26.7778 | 41645.6667 | 0.055556 | 8036.5667 | 22.0587 | 558.2726 | 22.066 | 18570.4644 | 0.93032 | 20261.3085 | 0.15657 | 68.6261 | 305.9866 | 292.1344 | 0.45127 | 0 | 0 | 127 | 0
1951 | 26.7778 | 41672.4444 | 0 | 8036.5667 | 18.8769 | 510.6641 | 18.8836 | 15892.1645 | 0.92517 | 17477.5879 | 0.15687 | 58.9011 | 305.9675 | 295.2022 | 0.4508 | 0 | 0 | 127 | 0
1952 | 26.7222 | 41699.1667 | -0.055556 | 8019.8934 | 15.6366 | 462.9804 | 15.6427 | 13137.3602 | 0.91237 | 14699.1309 | 0.15711 | 49.2914 | 305.9527 | 296.699 | 0.45039 | 0 | 0 | 127 | 0
1953 | 26.6389 | 41725.8056 | -0.083333 | 7994.8833 | 13.9582 | 436.7883 | 13.964 | 11690.9465 | 0.90592 | 13205.0874 | 0.15731 | 44.1653 | 305.94 | 298.186 | 0.45004 | 0 | 0 | 127 | 0
1954 | 26.5556 | 41752.3611 | -0.083333 | 7969.8732 | 13.8711 | 433.4015 | 13.8768 | 11581.5801 | 0.90588 | 13084.9515 | 0.15748 | 43.7567 | 305.9294 | 298.9743 | 0.44974 | 0 | 0 | 127 | 0
1955 | 26.4722 | 41778.8333 | -0.083333 | 7944.8632 | 13.7841 | 430.0257 | 13.7898 | 11472.8979 | 0.90584 | 12965.423 | 0.15763 | 43.3501 | 305.9198 | 299.0224 | 0.44943 | 0 | 0 | 127 | 0
1956 | 26.4167 | 41805.25 | -0.055556 | 7928.1898 | 15.3172 | 450.0723 | 15.3232 | 12721.8998 | 0.91196 | 14249.9951 | 0.15778 | 47.7587 | 305.9104 | 299.0706 | 0.44913 | 0 | 0 | 127 | 0
1957 | 26.3889 | 41831.6389 | -0.027778 | 7919.8531 | 16.8793 | 471.1991 | 16.8855 | 14004.2749 | 0.91804 | 15554.5139 | 0.15793 | 52.2581 | 305.901 | 298.3585 | 0.4488 | 0 | 0 | 127 | 0
1958 | 26.3333 | 41857.9722 | -0.055556 | 7903.1797 | 15.2308 | 446.6491 | 15.2367 | 12610.1857 | 0.91187 | 14128.9416 | 0.15809 | 47.3482 | 305.8907 | 297.629 | 0.44844 | 0 | 0 | 127 | 0
1959 | 26.25 | 41884.2222 | -0.083333 | 7878.1697 | 13.5537 | 421.0771 | 13.5593 | 11186.4069 | 0.90581 | 12649.6654 | 0.15827 | 42.28 | 305.8794 | 298.3854 | 0.44811 | 0 | 0 | 127 | 0
1960 | 26.1944 | 41910.4167 | -0.055556 | 7861.4963 | 15.0873 | 440.9681 | 15.0932 | 12425.5019 | 0.91173 | 13928.4608 | 0.15844 | 46.6653 | 305.8692 | 299.1705 | 0.44782 | 0 | 0 | 127 | 0
1961 | 26.1389 | 41936.5556 | -0.055556 | 7844.8229 | 15.0301 | 438.7042 | 15.036 | 12352.1539 | 0.91168 | 13848.7166 | 0.15858 | 46.3939 | 305.8601 | 298.4598 | 0.44749 | 0 | 0 | 127 | 0
1962 | 26.1111 | 41962.6667 | -0.027778 | 7836.4862 | 16.5925 | 459.6244 | 16.5986 | 13621.3895 | 0.91751 | 15146.0919 | 0.15874 | 50.8641 | 305.85 | 298.4853 | 0.44717 | 0 | 0 | 127 | 0
1963 | 26.1111 | 41988.7778 | 0 | 7836.4862 | 18.1834 | 481.6747 | 18.1898 | 14927.1868 | 0.92335 | 16466.3156 | 0.1589 | 55.4364 | 305.84 | 297.7576 | 0.44682 | 0 | 0 | 127 | 0
1964 | 26.0556 | 42014.8333 | -0.055556 | 7819.8129 | 14.9445 | 435.3174 | 14.9504 | 12242.6927 | 0.91162 | 13729.5826 | 0.15908 | 45.9933 | 305.829 | 297.0103 | 0.44643 | 0 | 0 | 127 | 0
1965 | 26.0278 | 42040.8611 | -0.027778 | 7811.4762 | 16.507 | 456.1755 | 16.5131 | 13507.9849 | 0.91737 | 15024.7313 | 0.15927 | 50.4556 | 305.8171 | 298.4918 | 0.44611 | 0 | 0 | 127 | 0
1966 | 25.9722 | 42066.8333 | -0.055556 | 7794.8028 | 14.8593 | 431.9414 | 14.8651 | 12133.9028 | 0.91157 | 13611.0291 | 0.15943 | 45.5922 | 305.8071 | 297.7631 | 0.44576 | 0 | 0 | 127 | 0
1967 | 25.9167 | 42092.75 | -0.055556 | 7778.1294 | 14.8026 | 429.6967 | 14.8083 | 12061.7481 | 0.91154 | 13532.3169 | 0.1596 | 45.3249 | 305.7963 | 298.5197 | 0.44544 | 0 | 0 | 127 | 0
1968 | 25.8889 | 42118.6389 | -0.027778 | 7769.7927 | 16.3652 | 450.4514 | 16.3712 | 13320.4664 | 0.91716 | 14823.6702 | 0.15976 | 49.7714 | 305.7864 | 298.5454 | 0.44513 | 0 | 0 | 127 | 0
1969 | 25.8889 | 42144.5278 | 0 | 7769.7927 | 17.9561 | 472.3267 | 17.9624 | 14615.1508 | 0.92279 | 16138.0395 | 0.15991 | 54.3204 | 305.7766 | 297.8175 | 0.44478 | 0 | 0 | 127 | 0
1970 | 25.8889 | 42170.4167 | 0 | 7769.7927 | 17.9561 | 472.3267 | 17.9624 | 14615.1508 | 0.92279 | 16138.0395 | 0.16009 | 54.3241 | 305.7659 | 297.07 | 0.44441 | 0 | 0 | 127 | 0
1971 | 25.8889 | 42196.3056 | 0 | 7769.7927 | 17.9561 | 472.3267 | 17.9624 | 14615.1508 | 0.92279 | 16138.0395 | 0.16027 | 54.3283 | 305.7542 | 297.0475 | 0.44403 | 0 | 0 | 127 | 0
1972 | 25.8889 | 42222.1944 | 0 | 7769.7927 | 17.9561 | 472.3267 | 17.9624 | 14615.1508 | 0.92279 | 16138.0395 | 0.16046 | 54.3324 | 305.7424 | 297.025 | 0.44365 | 0 | 0 | 127 | 0
1973 | 25.9167 | 42248.1111 | 0.027778 | 7778.1294 | 19.5753 | 495.3881 | 19.582 | 15949.9685 | 0.92851 | 17477.9641 | 0.16065 | 58.9967 | 305.7307 | 297.0024 | 0.44327 | 0 | 0 | 127 | 0
1974 | 25.9722 | 42274.0833 | 0.055556 | 7794.8028 | 21.2229 | 521.1534 | 21.2299 | 17329.3256 | 0.93041 | 18925.4729 | 0.16083 | 64.0639 | 305.719 | 296.2304 | 0.44287 | 0 | 0 | 127 | 0
1975 | 25.9722 | 42300.0556 | 0 | 7794.8028 | 18.0411 | 475.8232 | 18.0475 | 14731.6063 | 0.92299 | 16260.7225 | 0.16104 | 54.7709 | 305.7063 | 295.3897 | 0.44242 | 0 | 0 | 127 | 0
1976 | 26.0278 | 42326.0833 | 0.055556 | 7811.4762 | 21.2797 | 523.6462 | 21.2867 | 17412.8915 | 0.93043 | 19014.908 | 0.16126 | 64.3898 | 305.6924 | 296.8603 | 0.44204 | 0 | 0 | 127 | 0
1977 | 26.0278 | 42352.1111 | 0 | 7811.4762 | 18.0979 | 478.1602 | 18.1043 | 14809.6149 | 0.92313 | 16342.792 | 0.16144 | 55.0651 | 305.6806 | 295.2852 | 0.44159 | 0 | 0 | 127 | 0
1978 | 26.0278 | 42378.1389 | 0 | 7811.4762 | 18.0979 | 478.1602 | 18.1043 | 14809.6149 | 0.92313 | 16342.792 | 0.16167 | 55.07 | 305.6667 | 296.7645 | 0.44121 | 0 | 0 | 127 | 0
1979 | 25.9722 | 42404.1111 | -0.055556 | 7794.8028 | 14.8593 | 431.9414 | 14.8651 | 12133.9028 | 0.91157 | 13611.0291 | 0.16186 | 45.6334 | 305.6548 | 296.7414 | 0.44083 | 0 | 0 | 127 | 0
1980 | 25.9167 | 42430.0278 | -0.055556 | 7778.1294 | 14.8026 | 429.6967 | 14.8083 | 12061.7481 | 0.91154 | 13532.3169 | 0.16205 | 45.3661 | 305.6429 | 298.2482 | 0.44051 | 0 | 0 | 127 | 0
1981 | 25.9167 | 42455.9444 | 0 | 7778.1294 | 17.9844 | 473.491 | 17.9908 | 14653.8951 | 0.92285 | 16178.8776 | 0.1622 | 54.5127 | 305.6331 | 298.2746 | 0.4402 | 0 | 0 | 127 | 0
1982 | 25.9167 | 42481.8611 | 0 | 7778.1294 | 17.9844 | 473.491 | 17.9908 | 14653.8951 | 0.92285 | 16178.8776 | 0.16236 | 54.5162 | 305.6233 | 296.7727 | 0.43982 | 0 | 0 | 127 | 0
1983 | 25.9167 | 42507.7778 | 0 | 7778.1294 | 17.9844 | 473.491 | 17.9908 | 14653.8951 | 0.92285 | 16178.8776 | 0.16255 | 54.5203 | 305.6115 | 296.7501 | 0.43944 | 0 | 0 | 127 | 0
1984 | 25.9167 | 42533.6944 | 0 | 7778.1294 | 17.9844 | 473.491 | 17.9908 | 14653.8951 | 0.92285 | 16178.8776 | 0.16273 | 54.5245 | 305.5998 | 296.7274 | 0.43906 | 0 | 0 | 127 | 0
1985 | 25.9167 | 42559.6111 | 0 | 7778.1294 | 17.9844 | 473.491 | 17.9908 | 14653.8951 | 0.92285 | 16178.8776 | 0.16292 | 54.5287 | 305.588 | 296.7048 | 0.43868 | 0 | 0 | 127 | 0
1986 | 25.8889 | 42585.5 | -0.027778 | 7769.7927 | 16.3652 | 450.4514 | 16.3712 | 13320.4664 | 0.91716 | 14823.6702 | 0.16311 | 49.8363 | 305.5762 | 296.6821 | 0.4383 | 0 | 0 | 127 | 0
1987 | 25.8889 | 42611.3889 | 0 | 7769.7927 | 17.9561 | 472.3267 | 17.9624 | 14615.1508 | 0.92279 | 16138.0395 | 0.1633 | 54.3951 | 305.5645 | 297.4263 | 0.43796 | 0 | 0 | 127 | 0
1988 | 25.9167 | 42637.3056 | 0.027778 | 7778.1294 | 19.5753 | 495.3881 | 19.582 | 15949.9685 | 0.92851 | 17477.9641 | 0.16347 | 59.0675 | 305.5537 | 296.6618 | 0.43758 | 0 | 0 | 127 | 0
1989 | 25.9722 | 42663.2778 | 0.055556 | 7794.8028 | 21.2229 | 521.1534 | 21.2299 | 17329.3256 | 0.93041 | 18925.4729 | 0.16366 | 64.1445 | 305.542 | 295.8752 | 0.43717 | 0 | 0 | 127 | 0
1990 | 25.9722 | 42689.25 | 0 | 7794.8028 | 18.0411 | 475.8232 | 18.0475 | 14731.6063 | 0.92299 | 16260.7225 | 0.16386 | 54.8341 | 305.5292 | 295.0186 | 0.43672 | 0 | 0 | 127 | 0
1991 | 26.0278 | 42715.2778 | 0.055556 | 7811.4762 | 21.2797 | 523.6462 | 21.2867 | 17412.8915 | 0.93043 | 19014.908 | 0.16408 | 64.4711 | 305.5154 | 296.5182 | 0.43634 | 0 | 0 | 127 | 0
1992 | 26.0556 | 42741.3333 | 0.027778 | 7819.8129 | 19.7173 | 501.337 | 19.724 | 16151.75 | 0.929 | 17686.2541 | 0.16427 | 59.816 | 305.5035 | 294.913 | 0.4359 | 0 | 0 | 127 | 0
1993 | 26.0556 | 42767.3889 | 0 | 7819.8129 | 18.1264 | 479.3305 | 18.1328 | 14848.7309 | 0.9232 | 16383.9107 | 0.16449 | 55.2769 | 305.4896 | 295.6505 | 0.43548 | 0 | 0 | 127 | 0
1994 | 26.0556 | 42793.4444 | 0 | 7819.8129 | 18.1264 | 479.3305 | 18.1328 | 14848.7309 | 0.9232 | 16383.9107 | 0.1647 | 55.2816 | 305.4767 | 296.3728 | 0.4351 | 0 | 0 | 127 | 0
1995 | 26.0278 | 42819.4722 | -0.027778 | 7811.4762 | 16.507 | 456.1755 | 16.5131 | 13507.9849 | 0.91737 | 15024.7313 | 0.16489 | 50.5667 | 305.4648 | 296.3496 | 0.43471 | 0 | 0 | 127 | 0
1996 | 25.9722 | 42845.4444 | -0.055556 | 7794.8028 | 14.8593 | 431.9414 | 14.8651 | 12133.9028 | 0.91157 | 13611.0291 | 0.16508 | 45.6883 | 305.4528 | 297.1055 | 0.43436 | 0 | 0 | 127 | 0
1997 | 25.9167 | 42871.3611 | -0.055556 | 7778.1294 | 14.8026 | 429.6967 | 14.8083 | 12061.7481 | 0.91154 | 13532.3169 | 0.16525 | 45.4202 | 305.4419 | 297.8919 | 0.43404 | 0 | 0 | 127 | 0
1998 | 25.8333 | 42897.1944 | -0.083333 | 7753.1194 | 13.1268 | 404.5072 | 13.1323 | 10662.1662 | 0.90592 | 12069.4325 | 0.16541 | 40.3998 | 305.4321 | 297.9192 | 0.43373 | 0 | 0 | 127 | 0
1999 | 25.6944 | 42922.8889 | -0.13889 | 7711.4359 | 9.8042 | 355.6145 | 9.8091 | 7921.2092 | 0.89359 | 9164.4758 | 0.16556 | 30.5105 | 305.4223 | 298.7335 | 0.43345 | 0 | 0 | 127 | 0
2000 | 25.5278 | 42948.4167 | -0.16667 | 7661.4158 | 8.0454 | 327.9118 | 8.0499 | 6458.4374 | 0.87469 | 7683.6798 | 0.1657 | 25.5114 | 305.4135 | 300.3578 | 0.43324 | 0 | 0 | 127 | 0
2001 | 25.4722 | 42973.8889 | -0.055556 | 7644.7424 | 14.3533 | 411.9109 | 14.359 | 11495.1398 | 0.91144 | 12912.0108 | 0.16581 | 43.2957 | 305.407 | 301.177 | 0.43306 | 0 | 0 | 127 | 0
2002 | 25.3056 | 42999.1944 | -0.16667 | 7594.7223 | 7.8232 | 319.8447 | 7.8276 | 6225.4431 | 0.8738 | 7424.5806 | 0.1659 | 24.6407 | 305.4015 | 298.2189 | 0.43276 | 0 | 0 | 127 | 0
2003 | 25.0833 | 43024.2778 | -0.22222 | 7528.0288 | 4.4211 | 245.2343 | 4.4246 | 3488.0208 | 0.747 | 4969.3408 | 0.16605 | 16.4186 | 305.3921 | 301.3006 | 0.43259 | 0 | 0 | 127 | 0
2004 | 25.0278 | 43049.3056 | -0.055556 | 7511.3554 | 13.9118 | 394.4264 | 13.9173 | 10947.1975 | 0.91161 | 12308.5905 | 0.16613 | 41.2297 | 305.3868 | 302.6592 | 0.43247 | 0 | 0 | 127 | 0
2005 | 24.9444 | 43074.25 | -0.083333 | 7486.3454 | 12.239 | 370.05 | 12.2442 | 9599.056 | 0.90694 | 10883.9524 | 0.16619 | 36.3597 | 305.3833 | 298.5314 | 0.43219 | 0 | 0 | 127 | 0
2006 | 24.8056 | 43099.0556 | -0.13889 | 7444.6619 | 8.9213 | 322.838 | 8.9258 | 6958.6007 | 0.88941 | 8123.8416 | 0.16633 | 27 | 305.3744 | 299.3267 | 0.43193 | 0 | 0 | 127 | 0
2007 | 24.6667 | 43123.7222 | -0.13889 | 7402.9785 | 8.7861 | 317.8274 | 8.7906 | 6814.8274 | 0.88887 | 7966.8267 | 0.16645 | 26.4714 | 305.3665 | 300.8723 | 0.43175 | 0 | 0 | 127 | 0
2008 | 24.6389 | 43148.3611 | -0.027778 | 7394.6418 | 15.1228 | 400.2611 | 15.1285 | 11714.9776 | 0.91641 | 13083.5272 | 0.16655 | 43.8971 | 305.3607 | 300.952 | 0.43156 | 0 | 0 | 127 | 0
2009 | 24.5833 | 43172.9444 | -0.055556 | 7377.9684 | 13.4781 | 377.2381 | 13.4835 | 10417.5957 | 0.91204 | 11722.2902 | 0.16664 | 39.2289 | 305.355 | 298.0401 | 0.43126 | 0 | 0 | 127 | 0
2010 | 24.5556 | 43197.5 | -0.027778 | 7369.6317 | 15.0422 | 396.9983 | 15.0478 | 11613.1033 | 0.91643 | 12972.0466 | 0.16679 | 43.5176 | 305.3455 | 298.8026 | 0.43099 | 0 | 0 | 127 | 0
2011 | 24.5556 | 43222.0556 | 0 | 7369.6317 | 16.6331 | 417.8232 | 16.639 | 12841.1094 | 0.92079 | 14245.7005 | 0.16692 | 47.9105 | 305.337 | 298.0729 | 0.43068 | 0 | 0 | 127 | 0
2012 | 24.5556 | 43246.6111 | 0 | 7369.6317 | 16.6331 | 417.8232 | 16.639 | 12841.1094 | 0.92079 | 14245.7005 | 0.16707 | 47.9133 | 305.3276 | 297.323 | 0.43035 | 0 | 0 | 127 | 0
2013 | 24.5556 | 43271.1667 | 0 | 7369.6317 | 16.6331 | 417.8232 | 16.639 | 12841.1094 | 0.92079 | 14245.7005 | 0.16724 | 47.9163 | 305.3173 | 297.3043 | 0.43002 | 0 | 0 | 127 | 0
2014 | 24.5556 | 43295.7222 | 0 | 7369.6317 | 16.6331 | 417.8232 | 16.639 | 12841.1094 | 0.92079 | 14245.7005 | 0.1674 | 47.9193 | 305.3069 | 297.2856 | 0.42968 | 0 | 0 | 127 | 0
2015 | 24.5556 | 43320.2778 | 0 | 7369.6317 | 16.6331 | 417.8232 | 16.639 | 12841.1094 | 0.92079 | 14245.7005 | 0.16757 | 47.9223 | 305.2966 | 297.2669 | 0.42935 | 0 | 0 | 127 | 0
2016 | 24.5833 | 43344.8611 | 0.027778 | 7377.9684 | 18.2509 | 439.7782 | 18.2571 | 14105.7815 | 0.9252 | 15546.2519 | 0.16773 | 52.4341 | 305.2863 | 297.2481 | 0.42902 | 0 | 0 | 127 | 0
2017 | 24.5833 | 43369.4444 | 0 | 7377.9684 | 16.6599 | 418.9315 | 16.6659 | 12876.3863 | 0.92081 | 14283.7388 | 0.1679 | 48.0599 | 305.2759 | 296.4723 | 0.42866 | 0 | 0 | 127 | 0
2018 | 24.5833 | 43394.0278 | 0 | 7377.9684 | 16.6599 | 418.9315 | 16.6659 | 12876.3863 | 0.92081 | 14283.7388 | 0.16808 | 48.0633 | 305.2646 | 297.1868 | 0.42832 | 0 | 0 | 127 | 0
2019 | 24.5833 | 43418.6111 | 0 | 7377.9684 | 16.6599 | 418.9315 | 16.6659 | 12876.3863 | 0.92081 | 14283.7388 | 0.16824 | 48.0663 | 305.2542 | 297.1679 | 0.42799 | 0 | 0 | 127 | 0
2020 | 24.5833 | 43443.1944 | 0 | 7377.9684 | 16.6599 | 418.9315 | 16.6659 | 12876.3863 | 0.92081 | 14283.7388 | 0.16841 | 48.0694 | 305.2439 | 297.149 | 0.42765 | 0 | 0 | 127 | 0
2021 | 24.5833 | 43467.7778 | 0 | 7377.9684 | 16.6599 | 418.9315 | 16.6659 | 12876.3863 | 0.92081 | 14283.7388 | 0.16857 | 48.0724 | 305.2335 | 297.1302 | 0.42732 | 0 | 0 | 127 | 0
2022 | 24.6389 | 43492.4167 | 0.055556 | 7394.6418 | 19.8956 | 462.9325 | 19.9021 | 15411.4982 | 0.92973 | 16876.3702 | 0.16874 | 57.094 | 305.2231 | 297.1114 | 0.42699 | 0 | 0 | 127 | 0
2023 | 24.6389 | 43517.0556 | 0 | 7394.6418 | 16.7137 | 421.1515 | 16.7197 | 12947.1511 | 0.92085 | 14359.9954 | 0.16891 | 48.3424 | 305.2127 | 295.5692 | 0.42659 | 0 | 0 | 127 | 0
2024 | 24.5833 | 43541.6389 | -0.055556 | 7377.9684 | 13.4781 | 377.2381 | 13.4835 | 10417.5957 | 0.91204 | 11722.2902 | 0.1691 | 39.2626 | 305.2004 | 297.0256 | 0.42625 | 0 | 0 | 127 | 0
2025 | 24.5556 | 43566.1944 | -0.027778 | 7369.6317 | 15.0422 | 396.9983 | 15.0478 | 11613.1033 | 0.91643 | 12972.0466 | 0.16927 | 43.5571 | 305.19 | 298.544 | 0.42598 | 0 | 0 | 127 | 0
2026 | 24.5556 | 43590.75 | 0 | 7369.6317 | 16.6331 | 417.8232 | 16.639 | 12841.1094 | 0.92079 | 14245.7005 | 0.1694 | 47.956 | 305.1815 | 297.8028 | 0.42568 | 0 | 0 | 127 | 0
2027 | 24.5 | 43615.25 | -0.055556 | 7352.9584 | 13.3977 | 374.0478 | 13.403 | 10320.3107 | 0.91215 | 11614.2808 | 0.16955 | 38.8988 | 305.1721 | 297.041 | 0.42535 | 0 | 0 | 127 | 0
2028 | 24.4444 | 43639.6944 | -0.055556 | 7336.285 | 13.3442 | 371.9266 | 13.3495 | 10255.8049 | 0.91223 | 11542.6132 | 0.16972 | 38.6556 | 305.1617 | 298.5599 | 0.42508 | 0 | 0 | 127 | 0
2029 | 24.4167 | 43664.1111 | -0.027778 | 7327.9483 | 14.9084 | 391.5831 | 14.914 | 11444.7174 | 0.91649 | 12787.5243 | 0.16985 | 42.9311 | 305.1534 | 298.5876 | 0.42481 | 0 | 0 | 127 | 0
2030 | 24.3056 | 43688.4167 | -0.11111 | 7294.6016 | 10.0292 | 325.3877 | 10.0339 | 7664.7553 | 0.9042 | 8776.8771 | 0.16999 | 29.2392 | 305.145 | 297.8473 | 0.42451 | 0 | 0 | 127 | 0
2031 | 24.2778 | 43712.6944 | -0.027778 | 7286.2649 | 14.7754 | 386.1962 | 14.7809 | 11278.0789 | 0.91657 | 12604.6058 | 0.17013 | 42.3061 | 305.1357 | 300.1612 | 0.42431 | 0 | 0 | 127 | 0
2032 | 24.2778 | 43736.9722 | 0 | 7286.2649 | 16.3663 | 406.8022 | 16.3721 | 12492.1938 | 0.92067 | 13868.6314 | 0.17023 | 46.6666 | 305.1294 | 297.9275 | 0.42401 | 0 | 0 | 127 | 0
2033 | 24.2222 | 43761.1944 | -0.055556 | 7269.5915 | 13.1315 | 363.487 | 13.1367 | 10000.5739 | 0.91257 | 11258.6585 | 0.17038 | 37.6924 | 305.1203 | 297.1693 | 0.42369 | 0 | 0 | 127 | 0
2034 | 24.1944 | 43785.3889 | -0.027778 | 7261.2548 | 14.6959 | 382.9775 | 14.7014 | 11178.9304 | 0.91663 | 12495.6269 | 0.17054 | 41.9375 | 305.1102 | 298.6822 | 0.42343 | 0 | 0 | 127 | 0
2035 | 24.1944 | 43809.5833 | 0 | 7261.2548 | 16.2868 | 403.5178 | 16.2926 | 12388.8779 | 0.92065 | 13756.6909 | 0.17067 | 46.2873 | 305.1021 | 297.9446 | 0.42314 | 0 | 0 | 127 | 0
2036 | 24.1944 | 43833.7778 | 0 | 7261.2548 | 16.2868 | 403.5178 | 16.2926 | 12388.8779 | 0.92065 | 13756.6909 | 0.17081 | 46.2898 | 305.093 | 297.1865 | 0.42281 | 0 | 0 | 127 | 0
2037 | 24.1389 | 43857.9167 | -0.055556 | 7244.5814 | 13.0522 | 360.3407 | 13.0574 | 9906.0086 | 0.91272 | 11153.2981 | 0.17097 | 37.3396 | 305.0831 | 297.1687 | 0.42249 | 0 | 0 | 127 | 0
2038 | 24.1389 | 43882.0556 | 0 | 7244.5814 | 16.234 | 401.3339 | 16.2398 | 12320.347 | 0.92064 | 13682.3679 | 0.17113 | 46.0384 | 305.0731 | 298.683 | 0.42223 | 0 | 0 | 127 | 0
2039 | 24.1389 | 43906.1944 | 0 | 7244.5814 | 16.234 | 401.3339 | 16.2398 | 12320.347 | 0.92064 | 13682.3679 | 0.17126 | 46.0407 | 305.065 | 297.1804 | 0.42191 | 0 | 0 | 127 | 0
2040 | 24.1389 | 43930.3333 | 0 | 7244.5814 | 16.234 | 401.3339 | 16.2398 | 12320.347 | 0.92064 | 13682.3679 | 0.17142 | 46.0434 | 305.0551 | 297.1628 | 0.42159 | 0 | 0 | 127 | 0
2041 | 24.1389 | 43954.4722 | 0 | 7244.5814 | 16.234 | 401.3339 | 16.2398 | 12320.347 | 0.92064 | 13682.3679 | 0.17158 | 46.0462 | 305.0451 | 297.1451 | 0.42127 | 0 | 0 | 127 | 0
2042 | 24.1389 | 43978.6111 | 0 | 7244.5814 | 16.234 | 401.3339 | 16.2398 | 12320.347 | 0.92064 | 13682.3679 | 0.17174 | 46.0489 | 305.0352 | 297.1274 | 0.42095 | 0 | 0 | 127 | 0
2043 | 24.1389 | 44002.75 | 0 | 7244.5814 | 16.234 | 401.3339 | 16.2398 | 12320.347 | 0.92064 | 13682.3679 | 0.1719 | 46.0516 | 305.0253 | 297.1097 | 0.42063 | 0 | 0 | 127 | 0
2044 | 24.1389 | 44026.8889 | 0 | 7244.5814 | 16.234 | 401.3339 | 16.2398 | 12320.347 | 0.92064 | 13682.3679 | 0.17205 | 46.0544 | 305.0153 | 297.092 | 0.42031 | 0 | 0 | 127 | 0
2045 | 24.1944 | 44051.0833 | 0.055556 | 7261.2548 | 19.4686 | 444.5985 | 19.4751 | 14808.7728 | 0.92868 | 16246.1163 | 0.17221 | 54.9712 | 305.0054 | 297.0742 | 0.41999 | 0 | 0 | 127 | 0
2046 | 24.2222 | 44075.3056 | 0.027778 | 7269.5915 | 17.9042 | 425.1737 | 17.9103 | 13634.5837 | 0.92469 | 15044.9697 | 0.17237 | 50.7862 | 304.9954 | 295.52 | 0.41961 | 0 | 0 | 127 | 0
2047 | 24.3611 | 44099.6667 | 0.13889 | 7311.2749 | 24.4006 | 518.5748 | 24.408 | 18687.6025 | 0.93147 | 20362.4991 | 0.17256 | 69.4987 | 304.9836 | 296.2199 | 0.41926 | 0 | 0 | 127 | 0
2048 | 24.5 | 44124.1667 | 0.13889 | 7352.9584 | 24.534 | 524.7987 | 24.5415 | 18896.9639 | 0.93151 | 20586.2943 | 0.17273 | 70.3014 | 304.9726 | 292.9678 | 0.41878 | 0 | 0 | 127 | 0
2049 | 24.5556 | 44148.7222 | 0.055556 | 7369.6317 | 19.8149 | 459.4728 | 19.8214 | 15297.1217 | 0.92951 | 16757.1732 | 0.17297 | 56.7777 | 304.9576 | 292.7973 | 0.41829 | 0 | 0 | 127 | 0
2050 | 24.5833 | 44173.3056 | 0.027778 | 7377.9684 | 18.2509 | 439.7782 | 18.2571 | 14105.7815 | 0.9252 | 15546.2519 | 0.17322 | 52.5495 | 304.9424 | 295.1076 | 0.4179 | 0 | 0 | 127 | 0
2051 | 24.6389 | 44197.9444 | 0.055556 | 7394.6418 | 19.8956 | 462.9325 | 19.9021 | 15411.4982 | 0.92973 | 16876.3702 | 0.17341 | 57.2061 | 304.9302 | 295.8175 | 0.41753 | 0 | 0 | 127 | 0
2052 | 24.6667 | 44222.6111 | 0.027778 | 7402.9785 | 18.3316 | 443.1756 | 18.3379 | 14216.202 | 0.92534 | 15663.285 | 0.17359 | 52.9658 | 304.9188 | 294.9883 | 0.41713 | 0 | 0 | 127 | 0
2053 | 24.6667 | 44247.2778 | 0 | 7402.9785 | 16.7407 | 422.2633 | 16.7466 | 12982.6393 | 0.92087 | 14398.2136 | 0.17379 | 48.5661 | 304.9065 | 295.7016 | 0.41677 | 0 | 0 | 127 | 0
2054 | 24.7222 | 44272 | 0.055556 | 7419.6519 | 19.9765 | 466.4024 | 19.983 | 15526.5095 | 0.92995 | 16996.0357 | 0.17397 | 57.6396 | 304.8951 | 296.446 | 0.41643 | 0 | 0 | 127 | 0
2055 | 24.7778 | 44296.7778 | 0.055556 | 7436.3252 | 20.0306 | 468.7572 | 20.0372 | 15603.5378 | 0.93001 | 17077.7741 | 0.17414 | 57.9307 | 304.8846 | 294.8473 | 0.41603 | 0 | 0 | 127 | 0
2056 | 24.8056 | 44321.5833 | 0.027778 | 7444.6619 | 18.4667 | 448.8609 | 18.4731 | 14401.6494 | 0.92559 | 15859.4574 | 0.17434 | 53.667 | 304.8721 | 294.7727 | 0.41563 | 0 | 0 | 127 | 0
2057 | 24.8611 | 44346.4444 | 0.055556 | 7461.3353 | 20.1119 | 472.3395 | 20.1185 | 15719.6128 | 0.93004 | 17202.0913 | 0.17454 | 58.3773 | 304.8596 | 295.4928 | 0.41525 | 0 | 0 | 127 | 0
2058 | 24.8889 | 44371.3333 | 0.027778 | 7469.672 | 18.5482 | 452.2858 | 18.5545 | 14513.7692 | 0.92575 | 15977.8279 | 0.17472 | 54.0892 | 304.8481 | 294.6483 | 0.41485 | 0 | 0 | 127 | 0
2059 | 24.9444 | 44396.2778 | 0.055556 | 7486.3454 | 20.1936 | 475.9327 | 20.2002 | 15836.3283 | 0.93007 | 17327.0881 | 0.17492 | 58.8265 | 304.8355 | 295.3741 | 0.41447 | 0 | 0 | 127 | 0
2060 | 25 | 44421.2778 | 0.055556 | 7503.0187 | 20.2481 | 478.3342 | 20.2548 | 15914.4955 | 0.93008 | 17410.798 | 0.17511 | 59.1258 | 304.8238 | 294.5228 | 0.41406 | 0 | 0 | 127 | 0
2061 | 25.0278 | 44446.3056 | 0.027778 | 7511.3554 | 18.6846 | 458.017 | 18.6909 | 14702.0616 | 0.92604 | 16176.2172 | 0.17531 | 54.7966 | 304.8111 | 294.4457 | 0.41365 | 0 | 0 | 127 | 0
2062 | 25.0278 | 44471.3333 | 0 | 7511.3554 | 17.0937 | 436.8201 | 17.0997 | 13450.4402 | 0.92123 | 14900.4702 | 0.17551 | 50.3459 | 304.7983 | 295.1808 | 0.41327 | 0 | 0 | 127 | 0
2063 | 25.0278 | 44496.3611 | 0 | 7511.3554 | 17.0937 | 436.8201 | 17.0997 | 13450.4402 | 0.92123 | 14900.4702 | 0.1757 | 50.3496 | 304.7865 | 295.9406 | 0.41292 | 0 | 0 | 127 | 0
2064 | 25.0278 | 44521.3889 | 0 | 7511.3554 | 17.0937 | 436.8201 | 17.0997 | 13450.4402 | 0.92123 | 14900.4702 | 0.17588 | 50.3531 | 304.7756 | 295.9203 | 0.41257 | 0 | 0 | 127 | 0
2065 | 25.0278 | 44546.4167 | 0 | 7511.3554 | 17.0937 | 436.8201 | 17.0997 | 13450.4402 | 0.92123 | 14900.4702 | 0.17605 | 50.3565 | 304.7648 | 295.9001 | 0.41222 | 0 | 0 | 127 | 0
2066 | 25.0278 | 44571.4444 | 0 | 7511.3554 | 17.0937 | 436.8201 | 17.0997 | 13450.4402 | 0.92123 | 14900.4702 | 0.17622 | 50.36 | 304.7539 | 295.8799 | 0.41187 | 0 | 0 | 127 | 0
2067 | 25.0278 | 44596.4722 | 0 | 7511.3554 | 17.0937 | 436.8201 | 17.0997 | 13450.4402 | 0.92123 | 14900.4702 | 0.1764 | 50.3634 | 304.743 | 295.8597 | 0.41152 | 0 | 0 | 127 | 0
2068 | 25.0278 | 44621.5 | 0 | 7511.3554 | 17.0937 | 436.8201 | 17.0997 | 13450.4402 | 0.92123 | 14900.4702 | 0.17657 | 50.3668 | 304.7322 | 295.8395 | 0.41117 | 0 | 0 | 127 | 0
2069 | 25.0278 | 44646.5278 | 0 | 7511.3554 | 17.0937 | 436.8201 | 17.0997 | 13450.4402 | 0.92123 | 14900.4702 | 0.17674 | 50.3703 | 304.7213 | 295.8193 | 0.41082 | 0 | 0 | 127 | 0
2070 | 25.0278 | 44671.5556 | 0 | 7511.3554 | 17.0937 | 436.8201 | 17.0997 | 13450.4402 | 0.92123 | 14900.4702 | 0.17692 | 50.3737 | 304.7104 | 295.7991 | 0.41047 | 0 | 0 | 127 | 0
2071 | 25.0278 | 44696.5833 | 0 | 7511.3554 | 17.0937 | 436.8201 | 17.0997 | 13450.4402 | 0.92123 | 14900.4702 | 0.17709 | 50.3772 | 304.6995 | 295.7789 | 0.41012 | 0 | 0 | 127 | 0
2072 | 25.0278 | 44721.6111 | 0 | 7511.3554 | 17.0937 | 436.8201 | 17.0997 | 13450.4402 | 0.92123 | 14900.4702 | 0.17726 | 50.3806 | 304.6887 | 295.7587 | 0.40977 | 0 | 0 | 127 | 0
2073 | 25.0278 | 44746.6389 | 0 | 7511.3554 | 17.0937 | 436.8201 | 17.0997 | 13450.4402 | 0.92123 | 14900.4702 | 0.17744 | 50.384 | 304.6778 | 295.7385 | 0.40942 | 0 | 0 | 127 | 0
2074 | 25.0278 | 44771.6667 | 0 | 7511.3554 | 17.0937 | 436.8201 | 17.0997 | 13450.4402 | 0.92123 | 14900.4702 | 0.17761 | 50.3875 | 304.6669 | 295.7183 | 0.40907 | 0 | 0 | 127 | 0
2075 | 25 | 44796.6667 | -0.027778 | 7503.0187 | 15.4754 | 414.5185 | 15.4812 | 12163.7957 | 0.91642 | 13573.2206 | 0.17778 | 45.7754 | 304.656 | 295.698 | 0.40872 | 0 | 0 | 127 | 0
2076 | 25 | 44821.6667 | 0 | 7503.0187 | 17.0663 | 435.6935 | 17.0724 | 13414.0279 | 0.9212 | 14861.4795 | 0.17796 | 50.2584 | 304.6452 | 296.4992 | 0.40841 | 0 | 0 | 127 | 0
2077 | 25 | 44846.6667 | 0 | 7503.0187 | 17.0663 | 435.6935 | 17.0724 | 13414.0279 | 0.9212 | 14861.4795 | 0.17811 | 50.2615 | 304.6353 | 295.6836 | 0.40806 | 0 | 0 | 127 | 0
2078 | 24.9444 | 44871.6111 | -0.055556 | 7486.3454 | 13.8299 | 391.1812 | 13.8354 | 10846.51 | 0.91167 | 12197.3489 | 0.17829 | 41.0257 | 304.6244 | 295.6635 | 0.40771 | 0 | 0 | 127 | 0
2079 | 24.8611 | 44896.4722 | -0.083333 | 7461.3353 | 12.1574 | 366.8808 | 12.1625 | 9503.1785 | 0.90709 | 10776.5132 | 0.17846 | 36.143 | 304.6136 | 297.2922 | 0.40742 | 0 | 0 | 127 | 0
2080 | 24.7778 | 44921.25 | -0.083333 | 7436.3252 | 12.076 | 363.7219 | 12.0811 | 9407.9415 | 0.90725 | 10669.7131 | 0.1786 | 35.7786 | 304.6047 | 298.1496 | 0.40717 | 0 | 0 | 127 | 0
2081 | 24.6667 | 44945.9167 | -0.11111 | 7402.9785 | 10.377 | 338.6138 | 10.3818 | 8048.3887 | 0.90301 | 9212.8276 | 0.17873 | 30.8027 | 304.5969 | 298.2024 | 0.40692 | 0 | 0 | 127 | 0
2082 | 24.6389 | 44970.5556 | -0.027778 | 7394.6418 | 15.1228 | 400.2611 | 15.1285 | 11714.9776 | 0.91641 | 13083.5272 | 0.17885 | 44.0964 | 304.5892 | 299.0802 | 0.40671 | 0 | 0 | 127 | 0
2083 | 24.5833 | 44995.1389 | -0.055556 | 7377.9684 | 13.4781 | 377.2381 | 13.4835 | 10417.5957 | 0.91204 | 11722.2902 | 0.17895 | 39.3984 | 304.5826 | 296.6913 | 0.4064 | 0 | 0 | 127 | 0
2084 | 24.5556 | 45019.6944 | -0.027778 | 7369.6317 | 15.0422 | 396.9983 | 15.0478 | 11613.1033 | 0.91643 | 12972.0466 | 0.17911 | 43.7147 | 304.5731 | 297.5166 | 0.40613 | 0 | 0 | 127 | 0
2085 | 24.4167 | 45044.1111 | -0.13889 | 7327.9483 | 8.5448 | 308.8823 | 8.5492 | 6560.4772 | 0.88798 | 7688.0809 | 0.17924 | 25.6294 | 304.5645 | 296.7291 | 0.40583 | 0 | 0 | 127 | 0
2086 | 24.3056 | 45068.4167 | -0.11111 | 7294.6016 | 10.0292 | 325.3877 | 10.0339 | 7664.7553 | 0.9042 | 8776.8771 | 0.17939 | 29.3252 | 304.5551 | 299.9574 | 0.40565 | 0 | 0 | 127 | 0
2087 | 24.2222 | 45092.6389 | -0.083333 | 7269.5915 | 11.5406 | 342.9248 | 11.5455 | 8789.2373 | 0.90853 | 9974.1037 | 0.17948 | 33.4081 | 304.5496 | 299.2863 | 0.40545 | 0 | 0 | 127 | 0
2088 | 24.1944 | 45116.8333 | -0.027778 | 7261.2548 | 14.6959 | 382.9775 | 14.7014 | 11178.9304 | 0.91663 | 12495.6269 | 0.17958 | 42.0746 | 304.5433 | 298.5438 | 0.40521 | 0 | 0 | 127 | 0
2089 | 24.0556 | 45140.8889 | -0.13889 | 7219.5714 | 8.2005 | 296.1281 | 8.2048 | 6203.062 | 0.88687 | 7294.3476 | 0.1797 | 24.3008 | 304.536 | 296.9754 | 0.40492 | 0 | 0 | 127 | 0
2090 | 23.8611 | 45164.75 | -0.19444 | 7161.2146 | 4.8354 | 242.99 | 4.8389 | 3628.8195 | 0.82762 | 4684.662 | 0.17984 | 15.5258 | 304.527 | 300.1567 | 0.40475 | 0 | 0 | 127 | 0
2091 | 23.8333 | 45188.5833 | -0.027778 | 7152.8779 | 14.3548 | 369.1458 | 14.3602 | 10756.4619 | 0.917 | 12030.1082 | 0.17992 | 40.4728 | 304.5217 | 301.7283 | 0.40464 | 0 | 0 | 127 | 0
2092 | 23.75 | 45212.3333 | -0.083333 | 7127.8678 | 11.095 | 325.6 | 11.0997 | 8285.1701 | 0.90992 | 9405.3491 | 0.17998 | 31.4714 | 304.5184 | 297.2342 | 0.40436 | 0 | 0 | 127 | 0
2093 | 23.6389 | 45235.9722 | -0.11111 | 7094.5211 | 9.4005 | 301.5462 | 9.4049 | 6987.2718 | 0.90205 | 8046.022 | 0.18012 | 26.8493 | 304.5096 | 298.8411 | 0.40415 | 0 | 0 | 127 | 0
2094 | 23.4444 | 45259.4167 | -0.19444 | 7036.1642 | 4.4477 | 215.598 | 4.4509 | 3279.5289 | 0.76459 | 4589.2797 | 0.18023 | 15.2083 | 304.5028 | 299.6639 | 0.40396 | 0 | 0 | 127 | 0
2095 | 23.4167 | 45282.8333 | -0.027778 | 7027.8276 | 13.9675 | 353.4176 | 13.9728 | 10283.314 | 0.91761 | 11506.6262 | 0.18032 | 38.6747 | 304.497 | 301.7547 | 0.40385 | 0 | 0 | 127 | 0
2096 | 23.3333 | 45306.1667 | -0.083333 | 7002.8175 | 10.7091 | 310.5775 | 10.7137 | 7856.7339 | 0.91138 | 8920.7464 | 0.18037 | 29.8239 | 304.4938 | 297.518 | 0.40358 | 0 | 0 | 127 | 0
2097 | 23.2778 | 45329.4444 | -0.055556 | 6986.1441 | 12.2491 | 328.576 | 12.254 | 8964.8584 | 0.91454 | 10102.5961 | 0.1805 | 33.8589 | 304.4854 | 299.1021 | 0.40338 | 0 | 0 | 127 | 0
2098 | 23.25 | 45352.6944 | -0.027778 | 6977.8074 | 13.8145 | 347.459 | 13.8198 | 10098.2957 | 0.91772 | 11303.6269 | 0.18061 | 37.9801 | 304.479 | 298.3639 | 0.40314 | 0 | 0 | 127 | 0
2099 | 23.25 | 45375.9444 | 0 | 6977.8074 | 15.4055 | 367.2553 | 15.411 | 11261.0128 | 0.92094 | 12527.711 | 0.18072 | 42.2029 | 304.4717 | 297.6078 | 0.40288 | 0 | 0 | 127 | 0
2100 | 23.25 | 45399.1944 | 0 | 6977.8074 | 15.4055 | 367.2553 | 15.411 | 11261.0128 | 0.92094 | 12527.711 | 0.18085 | 42.2049 | 304.4635 | 296.8309 | 0.40259 | 0 | 0 | 127 | 0
2101 | 23.25 | 45422.4444 | 0 | 6977.8074 | 15.4055 | 367.2553 | 15.411 | 11261.0128 | 0.92094 | 12527.711 | 0.181 | 42.2071 | 304.4544 | 296.8153 | 0.40229 | 0 | 0 | 127 | 0
2102 | 23.2778 | 45445.7222 | 0.027778 | 6986.1441 | 17.0218 | 388.0305 | 17.0276 | 12457.177 | 0.92415 | 13779.5675 | 0.18114 | 46.5506 | 304.4453 | 296.7997 | 0.402 | 0 | 0 | 127 | 0
2103 | 23.25 | 45468.9722 | -0.027778 | 6977.8074 | 13.8145 | 347.459 | 13.8198 | 10098.2957 | 0.91772 | 11303.6269 | 0.18129 | 37.9891 | 304.4361 | 295.997 | 0.40168 | 0 | 0 | 127 | 0
2104 | 23.25 | 45492.2222 | 0 | 6977.8074 | 15.4055 | 367.2553 | 15.411 | 11261.0128 | 0.92094 | 12527.711 | 0.18145 | 42.214 | 304.4261 | 297.533 | 0.40141 | 0 | 0 | 127 | 0
2105 | 23.1944 | 45515.4167 | -0.055556 | 6961.1341 | 12.1729 | 325.8392 | 12.1778 | 8877.2185 | 0.91444 | 10007.8173 | 0.18158 | 33.5465 | 304.4179 | 296.7527 | 0.40112 | 0 | 0 | 127 | 0
2106 | 23.0556 | 45538.4722 | -0.13889 | 6919.4506 | 7.2738 | 262.7715 | 7.2778 | 5273.5038 | 0.88278 | 6273.7611 | 0.18173 | 20.8697 | 304.4088 | 298.3125 | 0.40089 | 0 | 0 | 127 | 0
2107 | 22.9722 | 45561.4444 | -0.083333 | 6894.4406 | 10.3802 | 299.0109 | 10.3847 | 7497.602 | 0.91081 | 8531.7955 | 0.18184 | 28.5138 | 304.4015 | 300.6066 | 0.40074 | 0 | 0 | 127 | 0
2108 | 22.8333 | 45584.2778 | -0.13889 | 6852.7571 | 7.0732 | 256.1356 | 7.0771 | 5078.6878 | 0.88077 | 6066.1818 | 0.18191 | 20.1717 | 304.397 | 299.21 | 0.40054 | 0 | 0 | 127 | 0
2109 | 22.6667 | 45606.9444 | -0.16667 | 6802.737 | 5.3332 | 232.1188 | 5.3367 | 3801.7805 | 0.86337 | 4703.4339 | 0.18201 | 15.5974 | 304.3909 | 300.7194 | 0.4004 | 0 | 0 | 127 | 0
2110 | 22.5 | 45629.4444 | -0.16667 | 6752.7169 | 5.1851 | 227.3651 | 5.1886 | 3669.0866 | 0.86189 | 4557.0436 | 0.18208 | 15.1078 | 304.3865 | 301.5465 | 0.40029 | 0 | 0 | 127 | 0
2111 | 22.25 | 45651.6944 | -0.25 | 6677.6867 | 0.1923 | 8.4888 | 0.19243 | 134.5649 | 0.033098 | 4365.6146 | 0.18213 | 14.4677 | 304.3832 | 301.6315 | 0.40019 | 0 | 0 | 127 | 0
2112 | 22.0278 | 45673.7222 | -0.22222 | 6610.9932 | 1.5897 | 68.9187 | 1.5908 | 1101.285 | 0.27361 | 4325.0092 | 0.18219 | 14.3322 | 304.3799 | 301.7441 | 0.40009 | 0 | 0 | 127 | 0
2113 | 21.7778 | 45695.5 | -0.25 | 6535.963 | -0.21665 | 9.3908 | -0.2165 | -148.1838 | 0.036372 | 294.6102 | 0.18224 | 0.96847 | 304.3768 | 301.7649 | 0.39999 | 0 | 0 | 127 | 0
2114 | 21.5556 | 45717.0556 | -0.22222 | 6469.2695 | 1.1848 | 49.3797 | 1.1856 | 803.2263 | 0.20393 | 4238.7228 | 0.18229 | 14.0442 | 304.3737 | 304.1972 | 0.39998 | 0 | 0 | 127 | 0
2115 | 21.5 | 45738.5556 | -0.055556 | 6452.5961 | 10.6832 | 272.2411 | 10.6877 | 7221.8094 | 0.91175 | 8220.8066 | 0.1823 | 27.4606 | 304.3735 | 301.8133 | 0.39989 | 0 | 0 | 127 | 0
2116 | 21.4444 | 45760 | -0.055556 | 6435.9227 | 10.6363 | 270.5482 | 10.6407 | 7171.5095 | 0.91164 | 8166.5777 | 0.18239 | 27.2769 | 304.3707 | 299.3622 | 0.3997 | 0 | 0 | 127 | 0
2117 | 21.4444 | 45781.4444 | 0 | 6435.9227 | 13.8181 | 307.2959 | 13.8231 | 9316.3569 | 0.9198 | 10428.6457 | 0.18258 | 34.9983 | 304.3653 | 299.3852 | 0.39951 | 0 | 0 | 127 | 0
2118 | 21.5 | 45802.9444 | 0.055556 | 6452.5961 | 17.0469 | 345.9115 | 17.0525 | 11522.6173 | 0.92797 | 12717.0742 | 0.18276 | 42.8875 | 304.3599 | 297.9635 | 0.39926 | 0 | 0 | 127 | 0
2119 | 21.6389 | 45824.5833 | 0.13889 | 6494.2796 | 21.9375 | 408.3428 | 21.944 | 14923.6946 | 0.93571 | 16249.1411 | 0.183 | 55.2227 | 304.3529 | 296.5046 | 0.39896 | 0 | 0 | 127 | 0
2120 | 21.8611 | 45846.4444 | 0.22222 | 6560.9731 | 26.9003 | 478.0971 | 26.908 | 18487.4791 | 0.93669 | 20036.9689 | 0.18329 | 68.677 | 304.3444 | 294.2227 | 0.39858 | 0 | 0 | 127 | 0
2121 | 21.9167 | 45868.3611 | 0.055556 | 6577.6464 | 17.4027 | 360.0493 | 17.4084 | 11991.1052 | 0.92795 | 13222.2032 | 0.18366 | 44.6495 | 304.3335 | 291.7201 | 0.3981 | 0 | 0 | 127 | 0
2122 | 21.9444 | 45890.3056 | 0.027778 | 6585.9831 | 15.8358 | 342.2321 | 15.8412 | 10925.4086 | 0.9241 | 12122.7457 | 0.18413 | 40.8449 | 304.3199 | 296.0987 | 0.39779 | 0 | 0 | 127 | 0
2123 | 21.9444 | 45912.25 | 0 | 6585.9831 | 14.2449 | 323.4644 | 14.25 | 9827.9806 | 0.92026 | 10979.5743 | 0.18443 | 36.9056 | 304.311 | 296.778 | 0.39751 | 0 | 0 | 127 | 0
2124 | 21.9167 | 45934.1667 | -0.027778 | 6577.6464 | 12.63 | 303.8117 | 12.6348 | 8702.9885 | 0.91638 | 9797.1136 | 0.18471 | 32.8503 | 304.3029 | 297.4862 | 0.39725 | 0 | 0 | 127 | 0
2125 | 21.9167 | 45956.0833 | 0 | 6577.6464 | 14.2209 | 322.5575 | 14.226 | 9799.0274 | 0.92024 | 10948.3742 | 0.18496 | 36.8027 | 304.2956 | 298.2197 | 0.39703 | 0 | 0 | 127 | 0
2126 | 21.8611 | 45977.9444 | -0.055556 | 6560.9731 | 10.9912 | 283.3427 | 10.9958 | 7554.7878 | 0.91243 | 8579.8666 | 0.18518 | 28.6976 | 304.2891 | 297.474 | 0.39677 | 0 | 0 | 127 | 0
2127 | 21.7222 | 45999.6667 | -0.13889 | 6519.2896 | 6.0994 | 223.9895 | 6.103 | 4166.54 | 0.87103 | 5083.4607 | 0.18543 | 16.8801 | 304.2818 | 298.9605 | 0.39657 | 0 | 0 | 127 | 0
2128 | 21.5833 | 46021.25 | -0.13889 | 6477.6062 | 5.9811 | 220.0897 | 5.9847 | 4059.6212 | 0.86985 | 4967.0521 | 0.18562 | 16.49 | 304.2761 | 301.1428 | 0.39645 | 0 | 0 | 127 | 0
2129 | 21.4444 | 46042.6944 | -0.13889 | 6435.9227 | 5.8636 | 216.2158 | 5.8671 | 3954.247 | 0.86867 | 4852.0645 | 0.18574 | 16.1048 | 304.2727 | 301.2099 | 0.39634 | 0 | 0 | 127 | 0
2130 | 21.4167 | 46064.1111 | -0.027778 | 6427.5861 | 12.2038 | 288.0552 | 12.2085 | 8217.4862 | 0.91568 | 9274.1782 | 0.18585 | 31.0698 | 304.2695 | 301.2764 | 0.39623 | 0 | 0 | 127 | 0
2131 | 21.3611 | 46085.4722 | -0.055556 | 6410.9127 | 10.5662 | 268.0163 | 10.5705 | 7096.5198 | 0.91148 | 8085.7351 | 0.18596 | 27.0208 | 304.2663 | 298.4887 | 0.39601 | 0 | 0 | 127 | 0
2132 | 21.3333 | 46106.8056 | -0.027778 | 6402.576 | 12.1337 | 285.4606 | 12.1384 | 8138.5128 | 0.91555 | 9189.164 | 0.18617 | 30.7814 | 304.2601 | 299.2298 | 0.39582 | 0 | 0 | 127 | 0
2133 | 21.4167 | 46128.2222 | 0.083333 | 6427.5861 | 18.5674 | 361.463 | 18.5733 | 12501.6245 | 0.93205 | 13712.9806 | 0.18635 | 46.3887 | 304.2547 | 298.5187 | 0.39561 | 0 | 0 | 127 | 0
2134 | 21.5833 | 46149.8056 | 0.16667 | 6477.6062 | 23.4811 | 426.5361 | 23.488 | 15932.7185 | 0.93639 | 17315.107 | 0.18656 | 59.049 | 304.2486 | 295.5945 | 0.39529 | 0 | 0 | 127 | 0
2135 | 21.9167 | 46171.7222 | 0.33333 | 6577.6464 | 33.3118 | 562.4417 | 33.3208 | 22951.658 | 0.93866 | 24751.4152 | 0.18687 | 85.8858 | 304.2394 | 293.2049 | 0.39488 | 0 | 0 | 127 | 0
2136 | 21.9444 | 46193.6667 | 0.027778 | 6585.9831 | 15.8358 | 342.2321 | 15.8412 | 10925.4086 | 0.9241 | 12122.7457 | 0.18727 | 40.8761 | 304.2277 | 288.1438 | 0.39428 | 0 | 0 | 127 | 0
2137 | 21.9167 | 46215.5833 | -0.027778 | 6577.6464 | 12.63 | 303.8117 | 12.6348 | 8702.9885 | 0.91638 | 9797.1136 | 0.18785 | 32.8723 | 304.2107 | 296.532 | 0.394 | 0 | 0 | 127 | 0
2138 | 21.8611 | 46237.4444 | -0.055556 | 6560.9731 | 10.9912 | 283.3427 | 10.9958 | 7554.7878 | 0.91243 | 8579.8666 | 0.18813 | 28.7144 | 304.2026 | 298.0184 | 0.39377 | 0 | 0 | 127 | 0
2139 | 21.4444 | 46258.8889 | -0.41667 | 6435.9227 | -10.0455 | 269.7033 | -10.0411 | -6767.3887 | 0.90576 | -5829.6577 | 0.12238 | -19.0186 | 304.1961 | 300.6821 | 0.39357 | 0 | 0 | 127 | 0
2140 | 21.0556 | 46279.9444 | -0.38889 | 6319.2091 | -8.7797 | 247.0339 | -8.7756 | -5807.213 | 0.89045 | -4871.0205 | 0.082374 | -15.9442 | 304.1904 | 305.757 | 0.3937 | 0 | 0 | 127 | 0
2141 | 20.6667 | 46300.6111 | -0.38889 | 6202.4955 | -9.0988 | 242.7876 | -9.0947 | -5907.2463 | 0.89567 | -4990.9312 | 0.082373 | -16.3348 | 304.1941 | 305.5075 | 0.39381 | 0 | 0 | 127 | 0
2142 | 20.6111 | 46321.2222 | -0.055556 | 6185.8221 | 9.947 | 245.638 | 9.9511 | 6446.1192 | 0.90951 | 7387.4539 | 0.084858 | 24.4519 | 304.1973 | 305.5835 | 0.39393 | 0 | 0 | 127 | 0
2143 | 20.6111 | 46341.8333 | 0 | 6185.8221 | 13.1288 | 281.0614 | 13.1335 | 8507.6188 | 0.91882 | 9559.3044 | 0.082422 | 31.6966 | 304.2005 | 302.1852 | 0.39376 | 0 | 0 | 127 | 0
2144 | 20.6667 | 46362.5 | 0.055556 | 6202.4955 | 16.3557 | 318.3054 | 16.3611 | 10626.9152 | 0.9278 | 11753.9454 | 0.082425 | 39.0527 | 304.1957 | 301.5831 | 0.39354 | 0 | 0 | 127 | 0
2145 | 20.9722 | 46383.4722 | 0.30556 | 6294.1991 | 30.9242 | 502.3906 | 30.9325 | 20388.4525 | 0.9407 | 21973.6529 | 0.084864 | 73.7543 | 304.1894 | 300.8752 | 0.39327 | 0 | 0 | 127 | 0
2146 | 21.3611 | 46404.8333 | 0.38889 | 6410.9127 | 36.0207 | 578.742 | 36.0302 | 24188.8161 | 0.94123 | 25999.0392 | 0.087306 | 87.6785 | 304.1817 | 297.7425 | 0.39275 | 0 | 0 | 127 | 0
2147 | 21.9167 | 46426.75 | 0.55556 | 6577.6464 | 46.0391 | 726.6866 | 46.0506 | 31720.1258 | 0.94291 | 33940.7758 | 0.089755 | 115.5241 | 304.167 | 296.2974 | 0.39214 | 0 | 0 | 127 | 0
2148 | 22.2222 | 46448.9722 | 0.30556 | 6669.35 | 31.9862 | 554.9613 | 31.9949 | 22345.6414 | 0.9373 | 24140.3147 | 0.092211 | 81.3776 | 304.1496 | 293.4971 | 0.39134 | 0 | 0 | 127 | 0
2149 | 22.6111 | 46471.5833 | 0.38889 | 6786.0636 | 37.1019 | 635.0613 | 37.1117 | 26372.8378 | 0.93784 | 28420.7311 | 0.094677 | 96.3396 | 304.1267 | 296.4222 | 0.39078 | 0 | 0 | 127 | 0
2150 | 23.0278 | 46494.6111 | 0.41667 | 6911.1139 | 39.0668 | 675.7692 | 39.077 | 28281.2376 | 0.93725 | 30474.7684 | 0.097139 | 103.6405 | 304.1106 | 294.7522 | 0.39011 | 0 | 0 | 127 | 0
2151 | 23.3333 | 46517.9444 | 0.30556 | 7002.8175 | 32.9818 | 603.5753 | 32.9908 | 24193.2803 | 0.93433 | 26193.7132 | 0.099609 | 88.7157 | 304.0915 | 293.7679 | 0.38939 | 0 | 0 | 127 | 0
2152 | 23.5556 | 46541.5 | 0.22222 | 7069.511 | 28.414 | 548.6676 | 28.4222 | 21041.4249 | 0.93281 | 22857.095 | 0.10209 | 77.1696 | 304.0709 | 295.0143 | 0.38877 | 0 | 0 | 127 | 0
2153 | 23.6944 | 46565.1944 | 0.13889 | 7111.1944 | 23.7704 | 489.1084 | 23.7776 | 17706.7603 | 0.93126 | 19313.783 | 0.10436 | 64.9699 | 304.0533 | 295.9997 | 0.38824 | 0 | 0 | 127 | 0
2154 | 23.9722 | 46589.1667 | 0.27778 | 7194.5613 | 31.9854 | 612.3457 | 31.9943 | 24104.9069 | 0.934 | 26108.304 | 0.10665 | 88.6271 | 304.038 | 297.109 | 0.38779 | 0 | 0 | 127 | 0
2155 | 24.1389 | 46613.3056 | 0.16667 | 7244.5814 | 25.7795 | 531.0209 | 25.7871 | 19563.4358 | 0.93193 | 21292.4091 | 0.10895 | 71.8868 | 304.0251 | 294.3696 | 0.38717 | 0 | 0 | 127 | 0
2156 | 24.1944 | 46637.5 | 0.055556 | 7261.2548 | 19.4686 | 444.5985 | 19.4751 | 14808.7728 | 0.92868 | 16246.1163 | 0.11127 | 54.5281 | 304.0076 | 296.0088 | 0.38667 | 0 | 0 | 127 | 0
2157 | 24.3056 | 46661.8056 | 0.11111 | 7294.6016 | 22.7565 | 493.6158 | 22.7635 | 17388.8224 | 0.93092 | 18979.1564 | 0.1136 | 63.9616 | 303.9933 | 297.7992 | 0.38629 | 0 | 0 | 127 | 0
2158 | 24.4444 | 46686.25 | 0.13889 | 7336.285 | 24.4806 | 522.3056 | 24.488 | 18813.0095 | 0.9315 | 20496.5542 | 0.11592 | 69.2558 | 303.9825 | 296.568 | 0.38585 | 0 | 0 | 127 | 0
2159 | 24.6389 | 46710.8889 | 0.19444 | 7394.6418 | 27.8501 | 576.5468 | 27.8583 | 21572.4664 | 0.93262 | 23431.0499 | 0.11827 | 79.5453 | 303.9698 | 295.7792 | 0.38537 | 0 | 0 | 127 | 0
2160 | 24.7778 | 46735.6667 | 0.13889 | 7436.3252 | 24.8033 | 537.3357 | 24.8108 | 19320.9565 | 0.9316 | 21039.4606 | 0.12063 | 71.2324 | 303.9561 | 294.3607 | 0.38481 | 0 | 0 | 127 | 0
2161 | 24.7778 | 46760.4444 | 0 | 7436.3252 | 16.8487 | 426.7216 | 16.8547 | 13125.299 | 0.92096 | 14551.6839 | 0.12301 | 48.8423 | 303.9403 | 295.1777 | 0.38432 | 0 | 0 | 127 | 0
2162 | 24.5833 | 46785.0278 | -0.19444 | 7377.9684 | 5.5236 | 273.4789 | 5.5275 | 4270.6245 | 0.85433 | 5298.7744 | 0.12541 | 17.5617 | 303.9262 | 297.801 | 0.38398 | 0 | 0 | 127 | 0
2163 | 24.3611 | 46809.3889 | -0.22222 | 7311.2749 | 3.7187 | 194.8109 | 3.7215 | 2849.3298 | 0.63315 | 4800.2313 | 0.13271 | 15.905 | 303.9165 | 301.5859 | 0.38386 | 0 | 0 | 127 | 0
2164 | 23.9722 | 46833.3611 | -0.38889 | 7194.5613 | -6.1964 | 274.5537 | -6.1924 | -4665.4641 | 0.84792 | -3655.935 | 0.1149 | -11.9753 | 303.913 | 302.0856 | 0.38375 | 0 | 0 | 127 | 0
2165 | 23.4722 | 46856.8333 | -0.5 | 7044.5009 | -13.0267 | 351.7217 | -13.0215 | -9605.9072 | 0.90862 | -8428.1132 | 0.082457 | -27.5267 | 303.9098 | 304.8973 | 0.38383 | 0 | 0 | 127 | 0
2166 | 22.4444 | 46879.2778 | -1.0278 | 6736.0435 | -44.1822 | 758.2153 | -44.1704 | -31157.6788 | 0.9407 | -29009.9155 | 0.082456 | -93.1031 | 303.9122 | 306.182 | 0.38402 | 0 | 0 | 127 | 0
2167 | 21.5556 | 46900.8333 | -0.88889 | 6469.2695 | -36.997 | 625.0797 | -36.9869 | -25057.1272 | 0.94097 | -23277.9947 | 0.084642 | -75.0254 | 303.9177 | 311.7982 | 0.38467 | 0 | 0 | 127 | 0
2168 | 20.7778 | 46921.6111 | -0.77778 | 6235.8422 | -31.281 | 521.9355 | -31.2722 | -20421.2544 | 0.9414 | -18924.5481 | 0.086827 | -61.1951 | 303.9361 | 310.4503 | 0.38519 | 0 | 0 | 127 | 0
2169 | 20.6667 | 46942.2778 | -0.11111 | 6202.4955 | 6.8103 | 212.4143 | 6.8138 | 4425.7539 | 0.87814 | 5339.9273 | 0.089954 | 17.6607 | 303.951 | 309.4558 | 0.38561 | 0 | 0 | 127 | 0
2170 | 20.5556 | 46962.8333 | -0.11111 | 6169.1487 | 6.7202 | 209.3536 | 6.7237 | 4343.736 | 0.87724 | 5251.6095 | 0.082562 | 17.359 | 303.9632 | 302.5051 | 0.38549 | 0 | 0 | 127 | 0
2171 | 20.5556 | 46983.3889 | 0 | 6169.1487 | 13.0838 | 279.3434 | 13.0885 | 8455.6147 | 0.91874 | 9503.4582 | 0.082564 | 31.5357 | 303.9597 | 302.5264 | 0.38537 | 0 | 0 | 127 | 0
2172 | 20.6944 | 47004.0833 | 0.13889 | 6210.8322 | 21.151 | 373.8235 | 21.1573 | 13760.6677 | 0.93828 | 14965.8833 | 0.085027 | 49.9345 | 303.9562 | 301.2748 | 0.38515 | 0 | 0 | 127 | 0
2173 | 20.9167 | 47025 | 0.22222 | 6277.5257 | 26.1057 | 440.9707 | 26.113 | 17166.193 | 0.93926 | 18576.2482 | 0.087493 | 62.2309 | 303.95 | 299.581 | 0.38481 | 0 | 0 | 127 | 0
2174 | 21.2222 | 47046.2222 | 0.30556 | 6369.2292 | 31.1316 | 512.7336 | 31.1401 | 20769.9329 | 0.94002 | 22395.1782 | 0.089964 | 75.364 | 303.9401 | 298.3415 | 0.38437 | 0 | 0 | 127 | 0
2175 | 21.5556 | 47067.7778 | 0.33333 | 6469.2695 | 33.003 | 546.8907 | 33.0119 | 22364.2376 | 0.93964 | 24100.7409 | 0.092439 | 81.3084 | 303.9277 | 296.9611 | 0.38385 | 0 | 0 | 127 | 0
2176 | 21.8056 | 47089.5833 | 0.25 | 6544.2997 | 28.4435 | 496.3189 | 28.4515 | 19498.2864 | 0.93737 | 21100.9643 | 0.094921 | 71.0057 | 303.9128 | 296.1949 | 0.38329 | 0 | 0 | 127 | 0
2177 | 22.1389 | 47111.7222 | 0.33333 | 6644.3399 | 33.5044 | 572.1018 | 33.5134 | 23318.4063 | 0.93806 | 25158.0899 | 0.097407 | 85.1066 | 303.8966 | 296.9802 | 0.38279 | 0 | 0 | 127 | 0
2178 | 22.4444 | 47134.1667 | 0.30556 | 6736.0435 | 32.1814 | 564.5351 | 32.1902 | 22706.8639 | 0.9367 | 24541.2641 | 0.099894 | 83.025 | 303.8826 | 295.381 | 0.3822 | 0 | 0 | 127 | 0
2179 | 22.6667 | 47156.8333 | 0.22222 | 6802.737 | 27.6059 | 510.7435 | 27.6137 | 19671.5027 | 0.93451 | 21350.0596 | 0.10239 | 72.0087 | 303.8657 | 295.365 | 0.38163 | 0 | 0 | 127 | 0
2180 | 22.8333 | 47179.6667 | 0.16667 | 6852.7571 | 24.5732 | 475.0498 | 24.5805 | 17639.4218 | 0.933 | 19206.1478 | 0.10476 | 64.6505 | 303.8492 | 296.3057 | 0.38113 | 0 | 0 | 127 | 0
2181 | 23.1111 | 47202.7778 | 0.27778 | 6936.124 | 31.1879 | 572.173 | 31.1965 | 22659.5742 | 0.93437 | 24551.1548 | 0.10714 | 83.248 | 303.8349 | 296.9083 | 0.38068 | 0 | 0 | 127 | 0
2182 | 23.3333 | 47226.1111 | 0.22222 | 7002.8175 | 28.2091 | 538.5003 | 28.2171 | 20692.5666 | 0.93274 | 22484.733 | 0.10953 | 76.0937 | 303.8221 | 294.7039 | 0.3801 | 0 | 0 | 127 | 0
2183 | 23.4722 | 47249.5833 | 0.13889 | 7044.5009 | 23.5642 | 479.4344 | 23.5714 | 17388.5489 | 0.93119 | 18973.4613 | 0.11195 | 63.96 | 303.8056 | 295.2872 | 0.37957 | 0 | 0 | 127 | 0
2184 | 23.2778 | 47272.8611 | -0.19444 | 6986.1441 | 4.2945 | 205.2603 | 4.2976 | 3144.0616 | 0.73919 | 4553.4145 | 0.11437 | 15.0742 | 303.7905 | 296.4753 | 0.37913 | 0 | 0 | 127 | 0
2185 | 23.0556 | 47295.9167 | -0.22222 | 6919.4506 | 2.5011 | 117.5664 | 2.5029 | 1813.5781 | 0.43049 | 4512.8092 | 0.1168 | 14.9415 | 303.7778 | 302.0172 | 0.37902 | 0 | 0 | 127 | 0
2186 | 22.8333 | 47318.75 | -0.22222 | 6852.7571 | 2.3005 | 106.3212 | 2.3021 | 1652.0449 | 0.39596 | 4472.2038 | 0.11919 | 14.8081 | 303.7748 | 301.9939 | 0.37892 | 0 | 0 | 127 | 0
2187 | 22.8056 | 47341.5556 | -0.027778 | 6844.4204 | 13.4119 | 332.6411 | 13.417 | 9616.5899 | 0.91737 | 10782.832 | 0.12159 | 36.0157 | 303.7719 | 301.9713 | 0.37881 | 0 | 0 | 127 | 0
2188 | 22.8056 | 47364.3611 | 0 | 6844.4204 | 15.0028 | 352.0872 | 15.0082 | 10757.0809 | 0.9208 | 11982.3764 | 0.12399 | 40.1021 | 303.7689 | 299.3033 | 0.37856 | 0 | 0 | 127 | 0
2189 | 22.8333 | 47387.1944 | 0.027778 | 6852.7571 | 16.6187 | 372.4953 | 16.6244 | 11929.9638 | 0.92422 | 13208.0852 | 0.12642 | 44.2984 | 303.7618 | 298.692 | 0.37829 | 0 | 0 | 127 | 0
2190 | 22.9722 | 47410.1667 | 0.13889 | 6894.4406 | 23.1074 | 459.1822 | 23.1144 | 16688.2474 | 0.93209 | 18204.0441 | 0.13417 | 61.6067 | 303.7538 | 297.8104 | 0.37798 | 0 | 0 | 127 | 0
2191 | 23.1111 | 47433.2778 | 0.13889 | 6936.124 | 23.2333 | 464.6248 | 23.2404 | 16880.617 | 0.93172 | 18417.7149 | 0.14197 | 62.4588 | 303.745 | 294.9989 | 0.37755 | 0 | 0 | 127 | 0
2192 | 23.25 | 47456.5278 | 0.13889 | 6977.8074 | 23.36 | 470.0957 | 23.3671 | 17074.6405 | 0.93134 | 18633.3284 | 0.14987 | 63.3265 | 303.7328 | 294.3723 | 0.37712 | 0 | 0 | 127 | 0
2193 | 23.3333 | 47479.8611 | 0.083333 | 7002.8175 | 20.2545 | 430.0419 | 20.261 | 14858.0439 | 0.93009 | 16274.8971 | 0.15784 | 55.1667 | 303.7204 | 293.7252 | 0.37668 | 0 | 0 | 127 | 0
2194 | 23.4722 | 47503.3333 | 0.13889 | 7044.5009 | 23.5642 | 479.4344 | 23.5714 | 17388.5489 | 0.93119 | 18973.4613 | 0.16588 | 64.7636 | 303.7079 | 294.5568 | 0.37629 | 0 | 0 | 127 | 0
2195 | 23.6111 | 47526.9444 | 0.13889 | 7086.1844 | 23.6929 | 485.4721 | 23.7 | 17586.9245 | 0.93123 | 19185.6259 | 0.17396 | 65.6417 | 303.6969 | 292.4309 | 0.37584 | 0 | 0 | 127 | 0
2196 | 23.5556 | 47550.5 | -0.055556 | 7069.511 | 12.5049 | 338.596 | 12.51 | 9261.3434 | 0.91398 | 10432.9976 | 0.18214 | 35.0934 | 303.6841 | 291.7279 | 0.37539 | 0 | 0 | 127 | 0
2197 | 23.5278 | 47574.0278 | -0.027778 | 7061.1743 | 14.0701 | 357.5878 | 14.0754 | 10408.001 | 0.91743 | 11644.7853 | 0.19041 | 39.3159 | 303.6711 | 296.9891 | 0.37514 | 0 | 0 | 127 | 0
2198 | 23.3889 | 47597.4167 | -0.13889 | 7019.4909 | 7.5783 | 273.0897 | 7.5824 | 5573.6627 | 0.88534 | 6595.5061 | 0.19855 | 22.0373 | 303.6641 | 295.8579 | 0.37487 | 0 | 0 | 127 | 0
2199 | 23.3889 | 47620.8056 | 0 | 7019.4909 | 15.5329 | 372.2835 | 15.5384 | 11421.9727 | 0.9209 | 12703.015 | 0.20677 | 43.0983 | 303.6563 | 299.0998 | 0.37472 | 0 | 0 | 127 | 0
2200 | 23.4167 | 47644.2222 | 0.027778 | 7027.8276 | 17.1494 | 393.2728 | 17.1552 | 12625.4177 | 0.92415 | 13961.6232 | 0.20691 | 47.5176 | 303.6519 | 294.7343 | 0.37442 | 0 | 0 | 127 | 0
2201 | 23.4722 | 47667.6944 | 0.055556 | 7044.5009 | 18.7915 | 415.4146 | 18.7977 | 13867.0135 | 0.92749 | 15251.146 | 0.20721 | 52.0779 | 303.6434 | 293.7974 | 0.37409 | 0 | 0 | 127 | 0
2202 | 23.5556 | 47691.25 | 0.083333 | 7069.511 | 20.4595 | 439.3109 | 20.466 | 15151.3368 | 0.93016 | 16589.0393 | 0.20753 | 56.8434 | 303.634 | 292.8264 | 0.37373 | 0 | 0 | 127 | 0
2203 | 23.5556 | 47714.8056 | 0 | 7069.511 | 15.6868 | 378.67 | 15.6924 | 11617.3385 | 0.92079 | 12916.7642 | 0.20788 | 43.8591 | 303.6236 | 291.807 | 0.37333 | 0 | 0 | 127 | 0
2204 | 23.4167 | 47738.2222 | -0.13889 | 7027.8276 | 7.6039 | 274.0367 | 7.608 | 5599.1101 | 0.88539 | 6623.8906 | 0.20826 | 22.1536 | 303.6124 | 294.4781 | 0.37303 | 0 | 0 | 127 | 0
2205 | 23.2778 | 47761.5 | -0.13889 | 6986.1441 | 7.4763 | 269.4779 | 7.4804 | 5472.5436 | 0.8848 | 6485.037 | 0.20856 | 21.6832 | 303.6037 | 298.9833 | 0.37287 | 0 | 0 | 127 | 0
2206 | 23.1111 | 47784.6111 | -0.16667 | 6936.124 | 5.7333 | 244.9865 | 5.737 | 4167.0973 | 0.86737 | 5104.2879 | 0.20871 | 17.0115 | 303.5993 | 299.0737 | 0.37272 | 0 | 0 | 127 | 0
2207 | 22.8333 | 47807.4444 | -0.27778 | 6852.7571 | -0.88132 | 41.5794 | -0.88069 | -631.9984 | 0.14796 | 206.4923 | 0.20886 | 0.68048 | 303.595 | 300.042 | 0.37261 | 0 | 0 | 127 | 0
2208 | 22.5833 | 47830.0278 | -0.25 | 6777.7269 | 0.48625 | 22.041 | 0.48659 | 345.365 | 0.083694 | 4426.5227 | 0.20897 | 14.7299 | 303.5916 | 303.4494 | 0.3726 | 0 | 0 | 127 | 0
2209 | 22.3889 | 47852.4167 | -0.19444 | 6719.3701 | 3.4961 | 156.0551 | 3.4985 | 2461.7212 | 0.60174 | 4390.993 | 0.20898 | 14.6104 | 303.5915 | 300.5133 | 0.3725 | 0 | 0 | 127 | 0
2210 | 22.25 | 47874.6667 | -0.13889 | 6677.6867 | 6.5559 | 239.0467 | 6.5597 | 4587.0933 | 0.8756 | 5538.8189 | 0.20908 | 18.4797 | 303.5885 | 300.5338 | 0.3724 | 0 | 0 | 127 | 0
2211 | 22.2222 | 47896.8889 | -0.027778 | 6669.35 | 12.8953 | 313.6023 | 12.9002 | 9009.6613 | 0.91676 | 10127.7278 | 0.20918 | 34.1646 | 303.5857 | 299.7201 | 0.37227 | 0 | 0 | 127 | 0
2212 | 22.1667 | 47919.0556 | -0.055556 | 6652.6766 | 11.2559 | 292.8701 | 11.2605 | 7844.7921 | 0.91296 | 8892.7128 | 0.2093 | 29.9094 | 303.582 | 296.4313 | 0.37203 | 0 | 0 | 127 | 0
2213 | 22.1389 | 47941.1944 | -0.027778 | 6644.3399 | 12.8226 | 310.9198 | 12.8275 | 8925.2643 | 0.91666 | 10036.7172 | 0.20953 | 33.8527 | 303.5752 | 297.3082 | 0.37182 | 0 | 0 | 127 | 0
2214 | 22.1389 | 47963.3333 | 0 | 6644.3399 | 14.4135 | 329.8408 | 14.4187 | 10032.4163 | 0.92041 | 11199.956 | 0.20974 | 37.8859 | 303.5693 | 296.4692 | 0.37159 | 0 | 0 | 127 | 0
2215 | 22.2222 | 47985.5556 | 0.083333 | 6669.35 | 19.2589 | 389.5486 | 19.265 | 13454.9385 | 0.93159 | 14742.9283 | 0.20996 | 50.3176 | 303.5626 | 295.6079 | 0.37133 | 0 | 0 | 127 | 0
2216 | 22.3611 | 48007.9167 | 0.13889 | 6711.0334 | 22.5625 | 435.5673 | 22.5693 | 15861.2176 | 0.93375 | 17286.6493 | 0.21022 | 59.39 | 303.5551 | 292.9773 | 0.37098 | 0 | 0 | 127 | 0
2217 | 22.4444 | 48030.3611 | 0.083333 | 6736.0435 | 19.4541 | 397.4476 | 19.4603 | 13727.2538 | 0.93142 | 15038.0201 | 0.21056 | 51.372 | 303.5451 | 291.0398 | 0.37056 | 0 | 0 | 127 | 0
2218 | 22.6111 | 48052.9722 | 0.16667 | 6786.0636 | 24.3746 | 466.2627 | 24.3818 | 17326.5423 | 0.9336 | 18858.8508 | 0.21096 | 65.0743 | 303.5333 | 292.6957 | 0.37021 | 0 | 0 | 127 | 0
2219 | 22.8333 | 48075.8056 | 0.22222 | 6852.7571 | 27.755 | 517.6137 | 27.763 | 19923.2219 | 0.93406 | 21629.7007 | 0.21131 | 75.199 | 303.5231 | 289.7722 | 0.36975 | 0 | 0 | 127 | 0
2220 | 23.0556 | 48098.8611 | 0.22222 | 6919.4506 | 27.9556 | 526.8367 | 27.9636 | 20262.5107 | 0.93346 | 22006.8864 | 0.21175 | 76.6017 | 303.5102 | 287.5867 | 0.36923 | 0 | 0 | 127 | 0
2221 | 23.1944 | 48122.0556 | 0.13889 | 6961.1341 | 23.3092 | 467.904 | 23.3163 | 16996.832 | 0.93149 | 18546.849 | 0.21226 | 63.9731 | 303.4953 | 287.2358 | 0.3687 | 0 | 0 | 127 | 0
2222 | 23.25 | 48145.3056 | 0.055556 | 6977.8074 | 18.5873 | 406.8478 | 18.5934 | 13586.4469 | 0.92738 | 14950.3958 | 0.21278 | 51.0935 | 303.4801 | 289.868 | 0.36826 | 0 | 0 | 127 | 0
2223 | 23.2778 | 48168.5833 | 0.027778 | 6986.1441 | 17.0218 | 388.0305 | 17.0276 | 12457.177 | 0.92415 | 13779.5675 | 0.21321 | 46.9562 | 303.4674 | 292.5737 | 0.3679 | 0 | 0 | 127 | 0
2224 | 23.4167 | 48192 | 0.13889 | 7027.8276 | 23.513 | 477.0273 | 23.5201 | 17309.6695 | 0.93117 | 18889.0943 | 0.21356 | 65.2418 | 303.4573 | 293.4295 | 0.36758 | 0 | 0 | 127 | 0
2225 | 23.6389 | 48215.6389 | 0.22222 | 7094.5211 | 28.4914 | 552.4992 | 28.4996 | 21173.3571 | 0.93283 | 22997.903 | 0.21387 | 80.3376 | 303.448 | 289.4944 | 0.36712 | 0 | 0 | 127 | 0
2226 | 23.8333 | 48239.4722 | 0.19444 | 7152.8779 | 27.0821 | 539.3839 | 27.0899 | 20291.6621 | 0.93236 | 22063.6856 | 0.21432 | 76.8886 | 303.435 | 286.2174 | 0.36656 | 0 | 0 | 127 | 0
2227 | 24 | 48263.4722 | 0.16667 | 7202.898 | 25.648 | 524.7612 | 25.6556 | 19351.6409 | 0.93189 | 21066.1212 | 0.21486 | 73.2262 | 303.4191 | 286.8988 | 0.36603 | 0 | 0 | 127 | 0
2228 | 24.2222 | 48287.6944 | 0.22222 | 7269.5915 | 29.0406 | 579.6115 | 29.0489 | 22114.0551 | 0.93302 | 24001.6814 | 0.21538 | 84.1328 | 303.4038 | 287.6324 | 0.36552 | 0 | 0 | 127 | 0
2229 | 24.3611 | 48312.0556 | 0.13889 | 7311.2749 | 24.4006 | 518.5748 | 24.408 | 18687.6025 | 0.93147 | 20362.4991 | 0.21588 | 70.6704 | 303.3893 | 285.2271 | 0.36494 | 0 | 0 | 127 | 0
2230 | 24.5 | 48336.5556 | 0.13889 | 7352.9584 | 24.534 | 524.7987 | 24.5415 | 18896.9639 | 0.93151 | 20586.2943 | 0.21644 | 71.5061 | 303.3726 | 288.0764 | 0.36445 | 0 | 0 | 127 | 0
2231 | 24.5833 | 48361.1389 | 0.083333 | 7377.9684 | 21.4327 | 483.1427 | 21.4395 | 16564.5904 | 0.93048 | 18102.2023 | 0.21692 | 62.4625 | 303.3586 | 287.8473 | 0.36395 | 0 | 0 | 127 | 0
2232 | 24.8056 | 48385.9444 | 0.22222 | 7444.6619 | 29.6031 | 607.242 | 29.6116 | 23085.3306 | 0.9332 | 25037.7139 | 0.21741 | 88.1019 | 303.3444 | 289.7647 | 0.36352 | 0 | 0 | 127 | 0
2233 | 25 | 48410.9444 | 0.19444 | 7503.0187 | 28.2027 | 593.5301 | 28.211 | 22165.7588 | 0.93274 | 24064.2112 | 0.21783 | 84.455 | 303.332 | 284.1409 | 0.3629 | 0 | 0 | 127 | 0
2234 | 25.0833 | 48436.0278 | 0.083333 | 7528.0288 | 21.9211 | 505.052 | 21.9282 | 17286.7033 | 0.93064 | 18875.0159 | 0.21843 | 65.2999 | 303.3146 | 284.8674 | 0.36232 | 0 | 0 | 127 | 0
2235 | 25.1667 | 48461.1944 | 0.083333 | 7553.0389 | 22.0035 | 508.7417 | 22.0106 | 17409.3047 | 0.93067 | 19006.2022 | 0.219 | 65.7905 | 303.2978 | 288.9973 | 0.36186 | 0 | 0 | 127 | 0
2236 | 25.2222 | 48486.4167 | 0.055556 | 7569.7122 | 20.4677 | 487.9887 | 20.4744 | 16230.0333 | 0.93016 | 17748.6818 | 0.21944 | 61.2345 | 303.2849 | 288.8479 | 0.36141 | 0 | 0 | 127 | 0
2237 | 25.25 | 48511.6667 | 0.027778 | 7578.0489 | 18.9043 | 467.2471 | 18.9108 | 15007.0589 | 0.92656 | 16496.4914 | 0.21988 | 56.7283 | 303.2718 | 289.8073 | 0.36098 | 0 | 0 | 127 | 0
2238 | 25.3333 | 48537 | 0.083333 | 7603.059 | 22.1691 | 516.1539 | 22.1762 | 17656.4548 | 0.93073 | 19270.6383 | 0.2203 | 66.7851 | 303.2597 | 290.7625 | 0.36059 | 0 | 0 | 127 | 0
2239 | 25.4444 | 48562.4444 | 0.11111 | 7636.4057 | 23.8709 | 544.5184 | 23.8784 | 19095.1495 | 0.93129 | 20803.9161 | 0.22068 | 72.4203 | 303.2484 | 288.5101 | 0.36013 | 0 | 0 | 127 | 0
2240 | 25.4722 | 48587.9167 | 0.027778 | 7644.7424 | 19.126 | 476.5519 | 19.1326 | 15316.682 | 0.92715 | 16820.2377 | 0.22113 | 57.9153 | 303.2352 | 287.2206 | 0.35962 | 0 | 0 | 127 | 0
2241 | 25.6111 | 48613.5278 | 0.13889 | 7686.4259 | 25.6292 | 575.6723 | 25.6371 | 20635.8086 | 0.93188 | 22444.2999 | 0.22162 | 78.5267 | 303.2208 | 290.3854 | 0.35922 | 0 | 0 | 127 | 0
2242 | 25.8056 | 48639.3333 | 0.19444 | 7744.7827 | 29.0077 | 632.1577 | 29.0162 | 23533.0976 | 0.93301 | 25522.895 | 0.22202 | 90.123 | 303.2093 | 285.7751 | 0.35867 | 0 | 0 | 127 | 0
2243 | 26.0278 | 48665.3611 | 0.22222 | 7811.4762 | 30.8252 | 666.8672 | 30.8341 | 25222.7954 | 0.93361 | 27316.3755 | 0.22255 | 97.002 | 303.1937 | 283.1371 | 0.35805 | 0 | 0 | 127 | 0
2244 | 26.2778 | 48691.6389 | 0.25 | 7886.5064 | 32.6733 | 703.4321 | 32.6826 | 26991.7053 | 0.93423 | 29192.0033 | 0.22316 | 104.2937 | 303.1759 | 281.5292 | 0.35738 | 0 | 0 | 127 | 0
2245 | 26.4167 | 48718.0556 | 0.13889 | 7928.1898 | 26.4536 | 613.7908 | 26.4617 | 21969.5285 | 0.93215 | 23868.5635 | 0.22381 | 83.9346 | 303.1566 | 279.8143 | 0.35665 | 0 | 0 | 127 | 0
2246 | 26.4722 | 48744.5278 | 0.055556 | 7944.8632 | 21.7387 | 543.7704 | 21.7458 | 18092.2008 | 0.93058 | 19741.8136 | 0.22452 | 68.612 | 303.1359 | 284.291 | 0.35607 | 0 | 0 | 127 | 0
2247 | 26.4167 | 48770.9444 | -0.055556 | 7928.1898 | 15.3172 | 450.0723 | 15.3232 | 12721.8998 | 0.91196 | 14249.9951 | 0.22509 | 48.778 | 303.1193 | 287.6756 | 0.35559 | 0 | 0 | 127 | 0
2248 | 26.2778 | 48797.2222 | -0.13889 | 7886.5064 | 10.4006 | 377.8282 | 10.4056 | 8593.6902 | 0.8938 | 9914.7783 | 0.22555 | 33.5481 | 303.1057 | 292.1037 | 0.35525 | 0 | 0 | 127 | 0
2249 | 26.1389 | 48823.3611 | -0.13889 | 7844.8229 | 10.2574 | 372.4876 | 10.2623 | 8430.5944 | 0.89407 | 9729.4411 | 0.22588 | 32.9072 | 303.096 | 295.5181 | 0.35502 | 0 | 0 | 127 | 0
2250 | 25.9722 | 48849.3333 | -0.16667 | 7794.8028 | 8.4956 | 344.2808 | 8.5002 | 6938.4971 | 0.87672 | 8214.1321 | 0.22611 | 27.6726 | 303.0894 | 295.6488 | 0.35479 | 0 | 0 | 127 | 0
2251 | 25.8056 | 48875.1389 | -0.16667 | 7744.7827 | 8.3259 | 338.1055 | 8.3305 | 6756.2618 | 0.87592 | 8013.3147 | 0.22633 | 26.9831 | 303.0828 | 296.8197 | 0.3546 | 0 | 0 | 127 | 0
2252 | 25.6111 | 48900.75 | -0.19444 | 7686.4259 | 6.5383 | 309.4251 | 6.5425 | 5266.2222 | 0.85695 | 6445.3067 | 0.22652 | 21.6154 | 303.0774 | 296.9652 | 0.35441 | 0 | 0 | 127 | 0
2253 | 25.5278 | 48926.2778 | -0.083333 | 7661.4158 | 12.8181 | 392.5268 | 12.8235 | 10288.3127 | 0.90615 | 11653.8275 | 0.2267 | 39.6269 | 303.072 | 298.1718 | 0.35426 | 0 | 0 | 127 | 0
2254 | 25.3889 | 48951.6667 | -0.13889 | 7619.7324 | 9.4972 | 344.2081 | 9.5019 | 7581.949 | 0.89201 | 8799.8715 | 0.22685 | 29.6961 | 303.0677 | 294.0784 | 0.35399 | 0 | 0 | 127 | 0
2255 | 25.25 | 48976.9167 | -0.13889 | 7578.0489 | 9.3589 | 339.072 | 9.3636 | 7430.6533 | 0.89134 | 8636.508 | 0.22712 | 29.1338 | 303.0599 | 296.3154 | 0.35378 | 0 | 0 | 127 | 0
2256 | 25.1111 | 49002.0278 | -0.13889 | 7536.3655 | 9.2213 | 333.966 | 9.2259 | 7281.1645 | 0.8907 | 8474.6391 | 0.22732 | 28.5767 | 303.054 | 296.4314 | 0.35358 | 0 | 0 | 127 | 0
2257 | 24.8056 | 49026.8333 | -0.30556 | 7444.6619 | -0.62417 | 34.595 | -0.62369 | -486.2269 | 0.10256 | 250.1323 | 0.22751 | 0.8259 | 303.0482 | 296.5466 | 0.35338 | 0 | 0 | 127 | 0
2258 | 24.4167 | 49051.25 | -0.38889 | 7327.9483 | -5.7734 | 278.9157 | -5.7694 | -4427.3514 | 0.83763 | -3408.479 | 0.12068 | -11.1976 | 303.0425 | 302.9428 | 0.35337 | 0 | 0 | 127 | 0
2259 | 24.1944 | 49075.4444 | -0.22222 | 7261.2548 | 3.5596 | 183.9402 | 3.5622 | 2708.6921 | 0.60712 | 4761.5725 | 0.083103 | 15.7809 | 303.0424 | 303.9729 | 0.35345 | 0 | 0 | 127 | 0
2260 | 24 | 49099.4444 | -0.19444 | 7202.898 | 4.9661 | 252.5043 | 4.9698 | 3748.6552 | 0.84876 | 4716.6423 | 0.083102 | 15.6312 | 303.0446 | 301.7332 | 0.35334 | 0 | 0 | 127 | 0
2261 | 23.7778 | 49123.2222 | -0.22222 | 7136.2045 | 3.1664 | 157.9927 | 3.1687 | 2367.9799 | 0.54243 | 4665.5186 | 0.083104 | 15.4612 | 303.0414 | 301.7424 | 0.35323 | 0 | 0 | 127 | 0
2262 | 23.6389 | 49146.8611 | -0.13889 | 7094.5211 | 7.8096 | 281.6527 | 7.8137 | 5805.1092 | 0.88583 | 6853.2725 | 0.085668 | 22.7617 | 303.0383 | 301.7138 | 0.35313 | 0 | 0 | 127 | 0
2263 | 23.4722 | 49170.3333 | -0.16667 | 7044.5009 | 6.0642 | 256.179 | 6.068 | 4476.3784 | 0.86944 | 5448.5744 | 0.088233 | 18.0751 | 303.0353 | 301.027 | 0.35297 | 0 | 0 | 127 | 0
2264 | 23.25 | 49193.5833 | -0.22222 | 6977.8074 | 2.6782 | 127.7419 | 2.6801 | 1958.3862 | 0.46098 | 4548.3389 | 0.0908 | 15.0776 | 303.0308 | 301.3895 | 0.35284 | 0 | 0 | 127 | 0
2265 | 22.9444 | 49216.5278 | -0.30556 | 6886.1039 | -2.3722 | 112.8729 | -2.3705 | -1709.3703 | 0.39824 | -380.7371 | 0.091338 | -1.256 | 303.0272 | 301.65 | 0.35274 | 0 | 0 | 127 | 0
2266 | 22.5833 | 49239.1111 | -0.36111 | 6777.7269 | -5.8774 | 242.1481 | -5.8736 | -4168.8879 | 0.85087 | -3247.1904 | 0.082717 | -10.6848 | 303.0242 | 303.1281 | 0.35275 | 0 | 0 | 127 | 0
2267 | 22.1389 | 49261.25 | -0.44444 | 6644.3399 | -11.0411 | 296.5835 | -11.0364 | -7679.0595 | 0.90667 | -6662.3407 | 0.082717 | -21.8558 | 303.0244 | 303.9082 | 0.35282 | 0 | 0 | 127 | 0
2268 | 21.6944 | 49282.9444 | -0.44444 | 6510.9529 | -11.4243 | 291.7704 | -11.4196 | -7786.1604 | 0.90915 | -6778.7816 | 0.084872 | -22.2318 | 303.0266 | 304.8815 | 0.35297 | 0 | 0 | 127 | 0
2269 | 21.2778 | 49304.2222 | -0.41667 | 6385.9026 | -10.1856 | 267.9097 | -10.1812 | -6808.4487 | 0.90668 | -5873.1146 | 0.087026 | -19.2745 | 303.0309 | 304.9656 | 0.35313 | 0 | 0 | 127 | 0
2270 | 20.9167 | 49325.1389 | -0.36111 | 6277.5257 | -7.3034 | 227.3818 | -7.2996 | -4798.6493 | 0.87092 | -3879.2331 | 0.089181 | -12.7534 | 303.0353 | 304.7542 | 0.35326 | 0 | 0 | 127 | 0
2271 | 20.3889 | 49345.5278 | -0.52778 | 6119.1286 | -17.2777 | 331.1965 | -17.272 | -11067.8077 | 0.93062 | -9999.9764 | 0.091336 | -32.6771 | 303.0391 | 304.204 | 0.35335 | 0 | 0 | 127 | 0
2272 | 19.75 | 49365.2778 | -0.63889 | 5927.3848 | -24.1458 | 399.2475 | -24.1387 | -14983.2348 | 0.94075 | -13795.532 | 0.093492 | -44.9015 | 303.0417 | 306.0967 | 0.35358 | 0 | 0 | 127 | 0
2273 | 19 | 49384.2778 | -0.75 | 5702.2942 | -31.081 | 465.2869 | -31.0725 | -18554.7186 | 0.94181 | -17175.067 | 0.095647 | -55.6953 | 303.0481 | 307.3429 | 0.35389 | 0 | 0 | 127 | 0
2274 | 17.5278 | 49401.8056 | -1.4722 | 5260.4498 | -73.5025 | 947.3579 | -73.4836 | -40480.1309 | 0.94217 | -37839.2513 | 0.097803 | -120.1961 | 303.057 | 308.5042 | 0.35427 | 0 | 0 | 127 | 0
2275 | 16.0556 | 49417.8611 | -1.4722 | 4818.6054 | -74.475 | 881.3251 | -74.4558 | -37570.6418 | 0.94151 | -35073.2413 | 0.09996 | -111.6181 | 303.0681 | 315.0829 | 0.35511 | 0 | 0 | 127 | 0
2276 | 14.5833 | 49432.4444 | -1.4722 | 4376.7609 | -75.3622 | 814.9277 | -75.3427 | -34532.0802 | 0.94058 | -32180.353 | 0.10123 | -102.6541 | 303.0919 | 314.3909 | 0.35588 | 0 | 0 | 127 | 0
2277 | 13.1111 | 49445.5556 | -1.4722 | 3934.9165 | -76.1642 | 746.5094 | -76.1443 | -31376.3003 | 0.93878 | -29155.5052 | 0.1025 | -93.2464 | 303.1141 | 313.6361 | 0.3566 | 0 | 0 | 127 | 0
2278 | 11.9722 | 49457.5278 | -1.1389 | 3593.1123 | -57.6352 | 509.3378 | -57.6204 | -21680.8021 | 0.9349 | -19969.3294 | 0.10377 | -64.454 | 303.1344 | 312.8109 | 0.35724 | 0 | 0 | 127 | 0
2279 | 10.9444 | 49468.4722 | -1.0278 | 3284.6549 | -51.7348 | 415.7755 | -51.7216 | -17790.5865 | 0.93244 | -16288.584 | 0.10505 | -52.7658 | 303.1529 | 309.9237 | 0.35769 | 0 | 0 | 127 | 0
2280 | 9.6111 | 49478.0833 | -1.3333 | 2884.4939 | -69.7739 | 516.9074 | -69.7552 | -21070.4935 | 0.92032 | -19091.5107 | 0.10632 | -61.6413 | 303.1657 | 308.776 | 0.35806 | 0 | 0 | 127 | 0
2281 | 8.7222 | 49486.8056 | -0.88889 | 2617.7199 | -44.6399 | 290.7229 | -44.6283 | -12233.8254 | 0.9125 | -10863.3249 | 0.1076 | -35.3873 | 303.1762 | 309.8088 | 0.35849 | 0 | 0 | 127 | 0
2282 | 7.7778 | 49494.5833 | -0.94444 | 2334.2725 | -48.1283 | 283.2 | -48.1156 | -11761.5859 | 0.90606 | -10356.6709 | 0.10888 | -33.7501 | 303.1884 | 307.0413 | 0.35873 | 0 | 0 | 127 | 0
2283 | 6.75 | 49501.3333 | -1.0278 | 2025.8151 | -53.1947 | 280.7274 | -53.1802 | -11281.7985 | 0.89951 | -9848.1015 | 0.11016 | -32.1065 | 303.1954 | 306.9132 | 0.35897 | 0 | 0 | 127 | 0
2284 | 5.5556 | 49506.8889 | -1.1944 | 1667.3375 | -63.0293 | 292.2708 | -63.0109 | -11001.906 | 0.8757 | -9334.4052 | 0.11144 | -30.4454 | 303.2021 | 306.7799 | 0.35919 | 0 | 0 | 127 | 0
2285 | 4.3333 | 49511.2222 | -1.2222 | 1300.5232 | -64.8579 | 247.2135 | -64.838 | -8830.3198 | 0.84112 | -7127.3302 | 0.11271 | -23.3045 | 303.2085 | 306.6401 | 0.3594 | 0 | 0 | 127 | 0
2286 | 3.1389 | 49514.3611 | -1.1944 | 942.0457 | -63.4426 | 186.0063 | -63.4219 | -6256.6196 | 0.78427 | -4606.8531 | 0.11354 | -15.1079 | 303.2145 | 305.8605 | 0.35956 | 0 | 0 | 127 | 0
2287 | 2.2222 | 49516.5833 | -0.91667 | 666.935 | -47.6301 | 98.0498 | -47.6147 | -3325.4741 | 0.69596 | -2014.4063 | 0.11436 | -6.6268 | 303.2191 | 304.9469 | 0.35967 | 0 | 0 | 127 | 0
2288 | 1.4722 | 49518.0556 | -0.75 | 441.8444 | -38.1392 | 50.0095 | -38.1273 | -1764.1456 | 0.43595 | -469.0798 | 0.11519 | -1.5461 | 303.2221 | 303.9855 | 0.35971 | 0 | 0 | 127 | 0
2289 | 0.88889 | 49518.9444 | -0.58333 | 266.774 | -28.6208 | 12.0386 | -28.6161 | -799.4338 | -0.15848 | 426.6963 | 0.16646 | 1.4083 | 303.2234 | 303.4808 | 0.35973 | 0 | 0 | 127 | 0
2290 | 0.30556 | 49519.25 | -0.58333 | 91.7036 | -28.6345 | -9.9171 | -28.6459 | -275.0911 | -0.66431 | 482.7457 | 0.082997 | 1.5927 | 303.2237 | 303.1069 | 0.35972 | 0 | 0 | 127 | 0
2291 | 0 | 49519.25 | -0.30556 | 0 | -12.7273 | 0 | 0 | 0 | 0 | 300 | 0.082997 | 0.98964 | 303.2235 | 303.0913 | 0.3597 | 0 | 0 | 127 | 0
2292 | 0 | 49519.25 | 0 | 0 | 4.7727 | 0 | 0 | 0 | 0 | 300 | 0.085539 | 0.98965 | 303.2232 | 303.1385 | 0.3597 | 0 | 0 | 127 | 0
2292 | 0 | 49519.25 | 0 | 0 | 4.7727 | 0 | 0 | 0 | 0 | 300 | 0.088081 | 0.98966 | 303.223 | 303.1358 | 0.3597 | 0 | 0 | 127 | 0
2293 | 0 | 49519.25 | 0 | 0 | 4.7727 | 0 | 0 | 0 | 0 | 300 | 0.088081 | 0.98966 | 303.223 | 303.1358 | 0.35969 | 0 | 0 | 127 | 0
2294 | 0 | 49519.25 | 0 | 0 | 4.7727 | 0 | 0 | 0 | 0 | 300 | 0.090623 | 0.98966 | 303.2228 | 303.1331 | 0.35968 | 0 | 0 | 127 | 0
2295 | 0.88889 | 49520.1389 | 0.88889 | 266.774 | 55.6974 | 48.1131 | 55.7162 | 1556.5174 | 0.50934 | 3355.9247 | 0.093165 | 11.1054 | 303.2226 | 303.1304 | 0.35968 | 0 | 0 | 127 | 0
2296 | 2.1944 | 49522.3333 | 1.3056 | 658.5983 | 79.6402 | 159.9723 | 79.6656 | 5494.3982 | 0.74825 | 7642.9865 | 0.095708 | 25.4097 | 303.2224 | 302.1595 | 0.3596 | 0 | 0 | 127 | 0
2297 | 3.6111 | 49525.9444 | 1.4167 | 1083.7694 | 86.1656 | 265.4648 | 86.1912 | 9782.0214 | 0.83528 | 12011.0501 | 0.098252 | 40.1336 | 303.2202 | 300.7236 | 0.35942 | 0 | 0 | 127 | 0
2298 | 5.0556 | 49531 | 1.4444 | 1517.2771 | 88.0027 | 358.5358 | 88.0275 | 13986.5881 | 0.87682 | 16251.5651 | 0.1008 | 54.5881 | 303.2151 | 299.1696 | 0.35914 | 0 | 0 | 127 | 0
2299 | 6.4722 | 49537.4722 | 1.4167 | 1942.4482 | 86.733 | 432.3189 | 86.7564 | 17647.3446 | 0.89731 | 19966.963 | 0.10336 | 67.4011 | 303.2072 | 297.5652 | 0.35877 | 0 | 0 | 127 | 0
2300 | 7.7222 | 49545.1944 | 1.25 | 2317.5991 | 77.5366 | 440.9765 | 77.5565 | 18822.8448 | 0.913 | 20916.4537 | 0.10603 | 70.7362 | 303.1963 | 296.0501 | 0.3583 | 0 | 0 | 127 | 0
2301 | 8.75 | 49553.9444 | 1.0278 | 2626.0566 | 65.1423 | 407.2982 | 65.1586 | 17918.6069 | 0.92252 | 19723.5192 | 0.10871 | 66.6476 | 303.183 | 295.4931 | 0.35781 | 0 | 0 | 127 | 0
2302 | 9.75 | 49563.6944 | 1 | 2926.1773 | 63.9153 | 439.58 | 63.931 | 19590.2976 | 0.92852 | 21398.3315 | 0.11141 | 72.5146 | 303.1689 | 295.7435 | 0.35734 | 0 | 0 | 127 | 0
2303 | 10.7222 | 49574.4167 | 0.97222 | 3217.9614 | 62.7159 | 470.1304 | 62.7312 | 21139.4178 | 0.93218 | 22977.4084 | 0.11412 | 78.0897 | 303.1557 | 294.88 | 0.35684 | 0 | 0 | 127 | 0
2304 | 11.5278 | 49585.9444 | 0.80556 | 3459.7253 | 53.523 | 425.3033 | 53.5359 | 19396.1306 | 0.9346 | 21053.4642 | 0.11685 | 71.4171 | 303.1413 | 294.0163 | 0.3563 | 0 | 0 | 127 | 0
2305 | 12.1111 | 49598.0556 | 0.58333 | 3634.7957 | 41.067 | 345.659 | 41.0769 | 15635.3085 | 0.93337 | 17051.3936 | 0.1196 | 57.559 | 303.1259 | 294.5844 | 0.3558 | 0 | 0 | 127 | 0
2306 | 12.5278 | 49610.5833 | 0.41667 | 3759.8461 | 31.7234 | 282.9563 | 31.7313 | 12493.5765 | 0.93151 | 13712.1923 | 0.12235 | 46.0958 | 303.1117 | 296.0691 | 0.3554 | 0 | 0 | 127 | 0
2307 | 12.9722 | 49623.5556 | 0.44444 | 3893.2331 | 33.5373 | 308.2708 | 33.5456 | 13676.4719 | 0.93345 | 14951.5703 | 0.12511 | 50.3763 | 303.1003 | 297.3333 | 0.35508 | 0 | 0 | 127 | 0
2308 | 13.4167 | 49636.9722 | 0.44444 | 4026.6201 | 33.768 | 321.261 | 33.7763 | 14242.3476 | 0.93471 | 15537.1124 | 0.12786 | 52.4214 | 303.0911 | 296.65 | 0.35473 | 0 | 0 | 127 | 0
2309 | 13.7222 | 49650.6944 | 0.30556 | 4118.3236 | 25.9765 | 262.2793 | 25.9832 | 11205.7694 | 0.93223 | 12320.3864 | 0.13063 | 41.3888 | 303.0811 | 296.2336 | 0.35437 | 0 | 0 | 127 | 0
2310 | 14.0833 | 49664.7778 | 0.36111 | 4226.7006 | 29.3558 | 300.2199 | 29.3633 | 12996.7499 | 0.93383 | 14217.7031 | 0.14029 | 47.9777 | 303.0707 | 297.2641 | 0.35408 | 0 | 0 | 127 | 0
2311 | 14.3889 | 49679.1667 | 0.30556 | 4318.4041 | 26.3452 | 280.6646 | 26.352 | 11916.9418 | 0.93279 | 13075.5689 | 0.15 | 44.1077 | 303.0625 | 295.866 | 0.35375 | 0 | 0 | 127 | 0
2312 | 14.6944 | 49693.8611 | 0.30556 | 4410.1077 | 26.52 | 289.2316 | 26.5268 | 12250.7584 | 0.93307 | 13429.5474 | 0.15976 | 45.4008 | 303.053 | 296.0062 | 0.35344 | 0 | 0 | 127 | 0
2313 | 14.9722 | 49708.8333 | 0.27778 | 4493.4746 | 25.0911 | 282.3321 | 25.0977 | 11809.8689 | 0.93254 | 12964.2258 | 0.16957 | 43.8562 | 303.0443 | 295.3456 | 0.35313 | 0 | 0 | 127 | 0
2314 | 15.25 | 49724.0833 | 0.27778 | 4576.8414 | 25.2563 | 290.0411 | 25.2629 | 12108.1469 | 0.93277 | 13280.9015 | 0.17943 | 45.0267 | 303.0353 | 295.1661 | 0.35282 | 0 | 0 | 127 | 0
2315 | 15.4722 | 49739.5556 | 0.22222 | 4643.5349 | 22.2087 | 265.8876 | 22.2147 | 10802.3532 | 0.93121 | 11900.2992 | 0.18934 | 40.2855 | 303.0266 | 294.5014 | 0.35251 | 0 | 0 | 127 | 0
2316 | 15.6111 | 49755.1667 | 0.13889 | 4685.2184 | 17.5209 | 226.1048 | 17.526 | 8598.8563 | 0.92427 | 9603.371 | 0.19929 | 32.3821 | 303.0176 | 294.989 | 0.35223 | 0 | 0 | 127 | 0
2317 | 15.6944 | 49770.8611 | 0.083333 | 4710.2284 | 14.3904 | 200.4699 | 14.3949 | 7100.3299 | 0.91717 | 8041.6012 | 0.20928 | 27.0442 | 303.0096 | 296.2328 | 0.352 | 0 | 0 | 127 | 0
2318 | 15.9722 | 49786.8333 | 0.27778 | 4793.5953 | 25.6998 | 310.4516 | 25.7066 | 12904.2981 | 0.93341 | 14124.8719 | 0.21925 | 48.3047 | 303.0032 | 297.0737 | 0.35182 | 0 | 0 | 127 | 0
2319 | 16.0556 | 49802.8889 | 0.083333 | 4818.6054 | 14.6159 | 208.4684 | 14.6205 | 7377.5351 | 0.91827 | 8334.2103 | 0.22923 | 28.1034 | 302.9979 | 291.925 | 0.35148 | 0 | 0 | 127 | 0
2320 | 16 | 49818.8889 | -0.055556 | 4801.932 | 6.6264 | 138.0516 | 6.6294 | 3333.6283 | 0.87431 | 4112.8543 | 0.22956 | 13.7169 | 302.9883 | 296.5369 | 0.35129 | 0 | 0 | 127 | 0
2321 | 15.7778 | 49834.6667 | -0.22222 | 4735.2385 | -3.058 | 75.8117 | -3.0563 | -1515.5449 | 0.51184 | -475.7207 | 0.12059 | -1.5691 | 302.9827 | 301.3285 | 0.35119 | 0 | 0 | 127 | 0
2322 | 15.6111 | 49850.2778 | -0.16667 | 4685.2184 | 0.020923 | 0.50047 | 0.020934 | 10.2712 | 0.0035875 | 3163.0079 | 0.08314 | 10.4697 | 302.98 | 303.1104 | 0.3512 | 0 | 0 | 127 | 0
2323 | 15.4167 | 49865.6944 | -0.19444 | 4626.8616 | -1.6887 | 40.3926 | -1.6877 | -817.7515 | 0.28228 | 69.1641 | 0.08314 | 0.22829 | 302.9803 | 302.1098 | 0.35113 | 0 | 0 | 127 | 0
2324 | 15.4722 | 49881.1667 | 0.055556 | 4643.5349 | 12.6633 | 181.9904 | 12.6674 | 6159.7665 | 0.91272 | 7048.7949 | 0.083141 | 23.4155 | 302.9782 | 302.9592 | 0.35113 | 0 | 0 | 127 | 0
2325 | 15.5556 | 49896.7222 | 0.083333 | 4668.545 | 14.305 | 197.4272 | 14.3095 | 6995.7437 | 0.91673 | 7931.1699 | 0.08571 | 26.3741 | 302.9782 | 300.9712 | 0.35096 | 0 | 0 | 127 | 0
2326 | 15.6944 | 49912.4167 | 0.13889 | 4710.2284 | 17.5722 | 228.0664 | 17.5773 | 8670.077 | 0.92445 | 9678.6064 | 0.088283 | 32.2484 | 302.9735 | 300.6451 | 0.35078 | 0 | 0 | 127 | 0
2327 | 15.9722 | 49928.3889 | 0.27778 | 4793.5953 | 25.6998 | 310.4516 | 25.7066 | 12904.2981 | 0.93341 | 14124.8719 | 0.090857 | 47.2923 | 302.9683 | 300.0383 | 0.35056 | 0 | 0 | 127 | 0
2328 | 16.1389 | 49944.5278 | 0.16667 | 4843.6154 | 19.4414 | 252.7966 | 19.4469 | 9863.9012 | 0.92881 | 10919.9651 | 0.093434 | 36.4538 | 302.9619 | 298.5432 | 0.35023 | 0 | 0 | 127 | 0
2329 | 16.1944 | 49960.7222 | 0.055556 | 4860.2888 | 13.1131 | 197.3795 | 13.1174 | 6676.3332 | 0.91527 | 7594.3611 | 0.096015 | 25.2702 | 302.9525 | 299.4524 | 0.34998 | 0 | 0 | 127 | 0
2330 | 16.3056 | 49977.0278 | 0.11111 | 4893.6356 | 16.366 | 228.3693 | 16.3709 | 8389.4203 | 0.92236 | 9395.6451 | 0.098596 | 31.3339 | 302.9453 | 300.4538 | 0.3498 | 0 | 0 | 127 | 0
2331 | 16.4167 | 49993.4444 | 0.11111 | 4926.9823 | 16.4375 | 230.9729 | 16.4424 | 8483.4984 | 0.92263 | 9494.9579 | 0.10118 | 31.6778 | 302.9403 | 299.7701 | 0.34958 | 0 | 0 | 127 | 0
2332 | 16.5 | 50009.9444 | 0.083333 | 4951.9924 | 14.9005 | 218.4894 | 14.9052 | 7729.3917 | 0.91957 | 8705.4804 | 0.10376 | 29.0258 | 302.9341 | 299.6473 | 0.34936 | 0 | 0 | 127 | 0
2333 | 16.5278 | 50026.4722 | 0.027778 | 4960.3291 | 11.7368 | 190.1889 | 11.7408 | 6098.6858 | 0.91315 | 6978.7052 | 0.10655 | 23.2273 | 302.9278 | 299.8352 | 0.34916 | 0 | 0 | 127 | 0
2334 | 16.5278 | 50043 | 0 | 4960.3291 | 10.1459 | 175.7222 | 10.1496 | 5272.1383 | 0.90991 | 6094.142 | 0.10934 | 20.2661 | 302.922 | 300.3823 | 0.349 | 0 | 0 | 127 | 0
2335 | 16.5278 | 50059.5278 | 0 | 4960.3291 | 10.1459 | 175.7222 | 10.1496 | 5272.1383 | 0.90991 | 6094.142 | 0.11214 | 20.2703 | 302.9174 | 300.6448 | 0.34886 | 0 | 0 | 127 | 0
2336 | 16.5278 | 50076.0556 | 0 | 4960.3291 | 10.1459 | 175.7222 | 10.1496 | 5272.1383 | 0.90991 | 6094.142 | 0.11494 | 20.2744 | 302.9134 | 300.5836 | 0.34872 | 0 | 0 | 127 | 0
2337 | 16.5278 | 50092.5833 | 0 | 4960.3291 | 10.1459 | 175.7222 | 10.1496 | 5272.1383 | 0.90991 | 6094.142 | 0.11774 | 20.2785 | 302.9094 | 300.5223 | 0.34858 | 0 | 0 | 127 | 0
2338 | 16.5278 | 50109.1111 | 0 | 4960.3291 | 10.1459 | 175.7222 | 10.1496 | 5272.1383 | 0.90991 | 6094.142 | 0.12055 | 20.2827 | 302.9054 | 300.4609 | 0.34844 | 0 | 0 | 127 | 0
2339 | 16.5833 | 50125.6944 | 0.055556 | 4977.0024 | 13.3639 | 205.8791 | 13.3682 | 6967.3753 | 0.91658 | 7901.4597 | 0.12336 | 26.3691 | 302.9013 | 300.3993 | 0.3483 | 0 | 0 | 127 | 0
2340 | 16.6667 | 50142.3611 | 0.083333 | 5002.0125 | 15.0093 | 222.3171 | 15.0139 | 7864.438 | 0.92004 | 8847.9496 | 0.12617 | 29.5754 | 302.8973 | 299.5703 | 0.34811 | 0 | 0 | 127 | 0
2341 | 16.8889 | 50159.25 | 0.22222 | 5068.706 | 23.1105 | 305.0098 | 23.1168 | 12270.2469 | 0.93269 | 13455.7112 | 0.129 | 45.298 | 302.8921 | 299.077 | 0.34791 | 0 | 0 | 127 | 0
2342 | 17.25 | 50176.5 | 0.36111 | 5177.0829 | 31.3075 | 399.5545 | 31.3156 | 16977.5322 | 0.93865 | 18387.2456 | 0.13183 | 62.4016 | 302.8862 | 296.9146 | 0.34759 | 0 | 0 | 127 | 0
2343 | 17.5556 | 50194.0556 | 0.30556 | 5268.7865 | 28.3349 | 376.5023 | 28.3424 | 15637.7943 | 0.9375 | 16980.2781 | 0.14203 | 57.6202 | 302.8772 | 294.0143 | 0.34716 | 0 | 0 | 127 | 0
2344 | 17.8889 | 50211.9444 | 0.33333 | 5368.8267 | 30.1582 | 405.0764 | 30.1661 | 16960.0511 | 0.93922 | 18357.6718 | 0.15232 | 62.5833 | 302.8649 | 294.088 | 0.34676 | 0 | 0 | 127 | 0
2345 | 18.1944 | 50230.1389 | 0.30556 | 5460.5303 | 28.7842 | 398.3981 | 28.7918 | 16463.8808 | 0.93912 | 17831.2373 | 0.16267 | 60.8674 | 302.8534 | 292.673 | 0.34632 | 0 | 0 | 127 | 0
2346 | 18.5 | 50248.6389 | 0.30556 | 5552.2339 | 29.0047 | 409.039 | 29.0124 | 16868.6455 | 0.93987 | 18247.8187 | 0.1731 | 62.4873 | 302.841 | 292.305 | 0.3459 | 0 | 0 | 127 | 0
2347 | 18.8611 | 50267.5 | 0.36111 | 5660.6108 | 32.4519 | 457.7895 | 32.4604 | 19241.7797 | 0.94217 | 20722.8495 | 0.18359 | 71.533 | 302.8289 | 291.357 | 0.34547 | 0 | 0 | 127 | 0
2348 | 19.1667 | 50286.6667 | 0.30556 | 5752.3144 | 29.4986 | 432.6458 | 29.5065 | 17774.1554 | 0.94148 | 19179.0148 | 0.19415 | 66.1402 | 302.8166 | 288.9282 | 0.34497 | 0 | 0 | 127 | 0
2349 | 19.4444 | 50306.1111 | 0.27778 | 5835.6812 | 28.1187 | 424.1442 | 28.1263 | 17188.2902 | 0.94151 | 18556.0756 | 0.20483 | 64.0569 | 302.8024 | 289.2546 | 0.34451 | 0 | 0 | 127 | 0
2350 | 19.6667 | 50325.7778 | 0.22222 | 5902.3747 | 25.1078 | 394.6609 | 25.1148 | 15523.3522 | 0.9409 | 16798.4934 | 0.21556 | 57.8628 | 302.7892 | 288.9809 | 0.34407 | 0 | 0 | 127 | 0
2351 | 19.8056 | 50345.5833 | 0.13889 | 5944.0582 | 20.4429 | 342.994 | 20.449 | 12728.6726 | 0.9396 | 13846.9257 | 0.22635 | 47.4138 | 302.7765 | 289.6791 | 0.34366 | 0 | 0 | 127 | 0
2352 | 19.8889 | 50365.4722 | 0.083333 | 5969.0682 | 17.3262 | 310.7916 | 17.3316 | 10833.6424 | 0.93177 | 11926.9728 | 0.23717 | 40.6905 | 302.7651 | 291.5198 | 0.34334 | 0 | 0 | 127 | 0
2353 | 20.0278 | 50385.5 | 0.13889 | 6010.7517 | 20.617 | 350.1699 | 20.6231 | 12981.1222 | 0.9401 | 14108.2326 | 0.23749 | 48.44 | 302.7557 | 293.0919 | 0.34305 | 0 | 0 | 127 | 0
2354 | 20.0833 | 50405.5833 | 0.055556 | 6027.4251 | 15.8881 | 299.4972 | 15.8933 | 10031.7308 | 0.92752 | 11115.6675 | 0.23777 | 37.8405 | 302.7476 | 291.23 | 0.34272 | 0 | 0 | 127 | 0
2355 | 20.1111 | 50425.6944 | 0.027778 | 6035.7617 | 14.3192 | 283.06 | 14.3241 | 9053.7467 | 0.92282 | 10110.9808 | 0.2381 | 34.3251 | 302.738 | 293.7283 | 0.34245 | 0 | 0 | 127 | 0
2356 | 20.1667 | 50445.8611 | 0.055556 | 6052.4351 | 15.9541 | 302.1586 | 15.9593 | 10115.1878 | 0.92757 | 11205.0919 | 0.23835 | 38.1599 | 302.7305 | 294.549 | 0.34222 | 0 | 0 | 127 | 0
2357 | 20.3056 | 50466.1667 | 0.13889 | 6094.1186 | 20.8374 | 359.9553 | 20.8436 | 13301.8566 | 0.93934 | 14460.8538 | 0.23859 | 49.7173 | 302.7237 | 293.6193 | 0.34195 | 0 | 0 | 127 | 0
2358 | 20.4167 | 50486.5833 | 0.11111 | 6127.4653 | 19.3355 | 345.3218 | 19.3414 | 12410.7364 | 0.93683 | 13547.5367 | 0.23884 | 46.4561 | 302.7161 | 290.8415 | 0.34161 | 0 | 0 | 127 | 0
2359 | 20.5556 | 50507.1389 | 0.13889 | 6169.1487 | 21.0383 | 368.8478 | 21.0446 | 13595.4851 | 0.93866 | 14783.98 | 0.23918 | 50.8853 | 302.7062 | 291.5949 | 0.34128 | 0 | 0 | 127 | 0
2360 | 20.6944 | 50527.8333 | 0.13889 | 6210.8322 | 21.151 | 373.8235 | 21.1573 | 13760.6677 | 0.93828 | 14965.8833 | 0.23949 | 51.5438 | 302.697 | 290.5103 | 0.34093 | 0 | 0 | 127 | 0
2361 | 20.7778 | 50548.6111 | 0.083333 | 6235.8422 | 18.0372 | 339.7842 | 18.0429 | 11782.3036 | 0.93223 | 12938.8124 | 0.23984 | 44.3016 | 302.6869 | 290.3247 | 0.34057 | 0 | 0 | 127 | 0
2362 | 20.9167 | 50569.5278 | 0.13889 | 6277.5257 | 21.3329 | 381.8378 | 21.3393 | 14028.0445 | 0.93767 | 15260.5159 | 0.24019 | 52.6154 | 302.6767 | 292.036 | 0.34026 | 0 | 0 | 127 | 0
2363 | 20.9722 | 50590.5 | 0.055556 | 6294.1991 | 16.606 | 328.3255 | 16.6114 | 10949.0436 | 0.92789 | 12099.947 | 0.24049 | 41.3352 | 302.6679 | 290.0146 | 0.3399 | 0 | 0 | 127 | 0
2364 | 21 | 50611.5 | 0.027778 | 6302.5357 | 15.038 | 311.2185 | 15.0432 | 9928.489 | 0.9236 | 11049.7278 | 0.24084 | 37.6362 | 302.6575 | 292.7022 | 0.33961 | 0 | 0 | 127 | 0
2365 | 21.0556 | 50632.5556 | 0.055556 | 6319.2091 | 16.6749 | 331.0786 | 16.6803 | 11038.1531 | 0.92791 | 12195.733 | 0.24112 | 41.6807 | 302.6493 | 293.5743 | 0.33935 | 0 | 0 | 127 | 0
2366 | 21.1111 | 50653.6667 | 0.055556 | 6335.8825 | 16.7209 | 332.919 | 16.7264 | 11097.8606 | 0.92792 | 12259.9322 | 0.24138 | 41.9106 | 302.6418 | 292.5811 | 0.33906 | 0 | 0 | 127 | 0
2367 | 21.1389 | 50674.8056 | 0.027778 | 6344.2192 | 15.1531 | 315.7075 | 15.1583 | 10070.6617 | 0.9237 | 11202.5316 | 0.24166 | 38.1809 | 302.6336 | 292.5055 | 0.33877 | 0 | 0 | 127 | 0
2368 | 21.1111 | 50695.9167 | -0.027778 | 6335.8825 | 11.9482 | 278.5853 | 11.9528 | 7930.5981 | 0.9152 | 8965.4023 | 0.24194 | 30.3625 | 302.6253 | 293.3876 | 0.3385 | 0 | 0 | 127 | 0
2369 | 21.0556 | 50716.9722 | -0.055556 | 6319.2091 | 10.3112 | 258.8088 | 10.3155 | 6826.2495 | 0.91085 | 7794.4072 | 0.2422 | 26.3107 | 302.6177 | 295.2638 | 0.33829 | 0 | 0 | 127 | 0
2370 | 21 | 50737.9722 | -0.055556 | 6302.5357 | 10.2653 | 257.1474 | 10.2695 | 6777.896 | 0.91073 | 7742.2912 | 0.24241 | 26.1319 | 302.6117 | 296.2338 | 0.33811 | 0 | 0 | 127 | 0
2371 | 20.9722 | 50758.9444 | -0.027778 | 6294.1991 | 11.8332 | 274.32 | 11.8378 | 7802.6181 | 0.91497 | 8827.7055 | 0.24258 | 29.8884 | 302.6064 | 296.2672 | 0.33793 | 0 | 0 | 127 | 0
2372 | 20.9722 | 50779.9167 | 0 | 6294.1991 | 13.4242 | 292.3219 | 13.429 | 8851.4266 | 0.91928 | 9928.6698 | 0.24276 | 33.7234 | 302.6013 | 295.3455 | 0.33772 | 0 | 0 | 127 | 0
2373 | 20.9722 | 50800.8889 | 0 | 6294.1991 | 13.4242 | 292.3219 | 13.429 | 8851.4266 | 0.91928 | 9928.6698 | 0.24296 | 33.7249 | 302.5953 | 294.4017 | 0.33749 | 0 | 0 | 127 | 0
2374 | 21 | 50821.8889 | 0.027778 | 6302.5357 | 15.038 | 311.2185 | 15.0432 | 9928.489 | 0.9236 | 11049.7278 | 0.24319 | 37.657 | 302.5886 | 294.387 | 0.33725 | 0 | 0 | 127 | 0
2375 | 21.0556 | 50842.9444 | 0.055556 | 6319.2091 | 16.6749 | 331.0786 | 16.6803 | 11038.1531 | 0.92791 | 12195.733 | 0.24342 | 41.7048 | 302.582 | 293.4155 | 0.33699 | 0 | 0 | 127 | 0
2376 | 21.0556 | 50864 | 0 | 6319.2091 | 13.493 | 294.9437 | 13.4979 | 8932.2013 | 0.91938 | 10015.4912 | 0.24368 | 34.0337 | 302.5745 | 292.4121 | 0.3367 | 0 | 0 | 127 | 0
2377 | 21.1111 | 50885.1111 | 0.055556 | 6335.8825 | 16.7209 | 332.919 | 16.7264 | 11097.8606 | 0.92792 | 12259.9322 | 0.24396 | 41.9379 | 302.5662 | 294.2634 | 0.33647 | 0 | 0 | 127 | 0
2378 | 21.0556 | 50906.1667 | -0.055556 | 6319.2091 | 10.3112 | 258.8088 | 10.3155 | 6826.2495 | 0.91085 | 7794.4072 | 0.24419 | 26.3207 | 302.5595 | 292.3187 | 0.33617 | 0 | 0 | 127 | 0
2379 | 21 | 50927.1667 | -0.055556 | 6302.5357 | 10.2653 | 257.1474 | 10.2695 | 6777.896 | 0.91073 | 7742.2912 | 0.24447 | 26.1422 | 302.5511 | 296.1165 | 0.33599 | 0 | 0 | 127 | 0
2380 | 20.9722 | 50948.1389 | -0.027778 | 6294.1991 | 11.8332 | 274.32 | 11.8378 | 7802.6181 | 0.91497 | 8827.7055 | 0.24465 | 29.901 | 302.5459 | 296.1502 | 0.33581 | 0 | 0 | 127 | 0
2381 | 20.7778 | 50968.9167 | -0.19444 | 6235.8422 | 2.1281 | 82.8097 | 2.1295 | 1390.5967 | 0.36627 | 4096.6039 | 0.24483 | 13.6924 | 302.5407 | 295.2202 | 0.3356 | 0 | 0 | 127 | 0
2382 | 20.6944 | 50989.6111 | -0.083333 | 6210.8322 | 8.4238 | 230.6292 | 8.4277 | 5481.3197 | 0.89428 | 6429.334 | 0.24503 | 21.6305 | 302.5348 | 299.1798 | 0.33551 | 0 | 0 | 127 | 0
2383 | 20.6667 | 51010.2778 | -0.027778 | 6202.4955 | 11.583 | 265.0221 | 11.5875 | 7526.3308 | 0.91444 | 8530.5271 | 0.24512 | 28.8725 | 302.5321 | 297.23 | 0.33536 | 0 | 0 | 127 | 0
2384 | 20.6944 | 51030.9722 | 0.027778 | 6210.8322 | 14.7874 | 301.4285 | 14.7925 | 9620.985 | 0.92337 | 10719.4589 | 0.24527 | 36.5139 | 302.5278 | 295.4463 | 0.33516 | 0 | 0 | 127 | 0
2385 | 20.7778 | 51051.75 | 0.083333 | 6235.8422 | 18.0372 | 339.7842 | 18.0429 | 11782.3036 | 0.93223 | 12938.8124 | 0.24546 | 44.367 | 302.5221 | 293.5593 | 0.3349 | 0 | 0 | 127 | 0
2386 | 20.9722 | 51072.7222 | 0.19444 | 6294.1991 | 24.5605 | 423.3646 | 24.5676 | 16193.1414 | 0.93858 | 17552.7992 | 0.24571 | 61.0502 | 302.5148 | 291.6134 | 0.3346 | 0 | 0 | 127 | 0
2387 | 21.0556 | 51093.7778 | 0.083333 | 6319.2091 | 18.2658 | 349.1461 | 18.2716 | 12091.129 | 0.93217 | 13270.8885 | 0.24601 | 45.5577 | 302.506 | 287.487 | 0.33417 | 0 | 0 | 127 | 0
2388 | 21.1944 | 51114.9722 | 0.13889 | 6360.8926 | 21.563 | 391.9483 | 21.5695 | 14367.659 | 0.93691 | 15635.0847 | 0.24642 | 54.0688 | 302.4939 | 291.2674 | 0.33385 | 0 | 0 | 127 | 0
2389 | 21.3333 | 51136.3056 | 0.13889 | 6402.576 | 21.6792 | 397.0427 | 21.6857 | 14539.7364 | 0.93654 | 15825.0138 | 0.24673 | 54.7629 | 302.4849 | 289.1444 | 0.33348 | 0 | 0 | 127 | 0
2390 | 21.4444 | 51157.75 | 0.11111 | 6435.9227 | 20.1818 | 380.9935 | 20.188 | 13606.054 | 0.9357 | 14840.9897 | 0.2471 | 51.2074 | 302.4742 | 288.9424 | 0.3331 | 0 | 0 | 127 | 0
2391 | 21.5556 | 51179.3056 | 0.11111 | 6469.2695 | 20.2758 | 385.0136 | 20.282 | 13740.2402 | 0.9354 | 14989.1395 | 0.24747 | 51.7478 | 302.4633 | 289.7911 | 0.33274 | 0 | 0 | 127 | 0
2392 | 21.6944 | 51201 | 0.13889 | 6510.9529 | 21.9848 | 410.4112 | 21.9914 | 14994.3074 | 0.93555 | 16327.1913 | 0.24781 | 56.6081 | 302.4532 | 289.6293 | 0.33238 | 0 | 0 | 127 | 0
2393 | 21.8056 | 51222.8056 | 0.11111 | 6544.2997 | 20.489 | 394.1211 | 20.4953 | 14045.7767 | 0.93472 | 15326.6874 | 0.24817 | 52.9794 | 302.4429 | 288.3947 | 0.33199 | 0 | 0 | 127 | 0
2394 | 21.9444 | 51244.75 | 0.13889 | 6585.9831 | 22.1994 | 419.7717 | 22.2061 | 15315.1478 | 0.93488 | 16682.0181 | 0.24855 | 57.9163 | 302.4317 | 289.2637 | 0.33162 | 0 | 0 | 127 | 0
2395 | 22 | 51266.75 | 0.055556 | 6602.6565 | 17.4747 | 362.9041 | 17.4805 | 12086.4881 | 0.92793 | 13325.1701 | 0.24891 | 45.7871 | 302.4212 | 288.0054 | 0.33122 | 0 | 0 | 127 | 0
2396 | 21.9444 | 51288.6944 | -0.055556 | 6585.9831 | 11.063 | 285.9289 | 11.0676 | 7633.1245 | 0.91258 | 8664.3605 | 0.2493 | 29.3618 | 302.4097 | 290.995 | 0.3309 | 0 | 0 | 127 | 0
2397 | 21.9444 | 51310.6389 | 0 | 6585.9831 | 14.2449 | 323.4644 | 14.25 | 9827.9806 | 0.92026 | 10979.5743 | 0.24961 | 37.4667 | 302.4006 | 295.0716 | 0.3307 | 0 | 0 | 127 | 0
2398 | 21.9167 | 51332.5556 | -0.027778 | 6577.6464 | 12.63 | 303.8117 | 12.6348 | 8702.9885 | 0.91638 | 9797.1136 | 0.24981 | 33.3153 | 302.3948 | 293.0353 | 0.33044 | 0 | 0 | 127 | 0
2399 | 21.9167 | 51354.4722 | 0 | 6577.6464 | 14.2209 | 322.5575 | 14.226 | 9799.0274 | 0.92024 | 10948.3742 | 0.25006 | 37.3607 | 302.3873 | 294.0565 | 0.33021 | 0 | 0 | 127 | 0
2400 | 21.9444 | 51376.4167 | 0.027778 | 6585.9831 | 15.8358 | 342.2321 | 15.8412 | 10925.4086 | 0.9241 | 12122.7457 | 0.25029 | 41.5178 | 302.3807 | 293.0299 | 0.32995 | 0 | 0 | 127 | 0
2401 | 22 | 51398.4167 | 0.055556 | 6602.6565 | 17.4747 | 362.9041 | 17.4805 | 12086.4881 | 0.92793 | 13325.1701 | 0.25054 | 45.8072 | 302.3733 | 291.9715 | 0.32966 | 0 | 0 | 127 | 0
2402 | 22.0278 | 51420.4444 | 0.027778 | 6610.9932 | 15.9078 | 345.0244 | 15.9133 | 11016.8128 | 0.92413 | 12221.3197 | 0.25082 | 41.8736 | 302.3651 | 290.8757 | 0.32934 | 0 | 0 | 127 | 0
2403 | 22.0833 | 51442.5278 | 0.055556 | 6627.6666 | 17.547 | 365.7682 | 17.5527 | 12182.4378 | 0.92792 | 13428.7924 | 0.25113 | 46.1856 | 302.356 | 291.8403 | 0.32905 | 0 | 0 | 127 | 0
2404 | 22.1389 | 51464.6667 | 0.055556 | 6644.3399 | 17.5953 | 367.6826 | 17.6011 | 12246.7202 | 0.92791 | 13498.2398 | 0.25141 | 46.438 | 302.3477 | 290.736 | 0.32873 | 0 | 0 | 127 | 0
2405 | 22.1389 | 51486.8056 | 0 | 6644.3399 | 14.4135 | 329.8408 | 14.4187 | 10032.4163 | 0.92041 | 11199.956 | 0.25173 | 38.2634 | 302.3385 | 290.6489 | 0.32841 | 0 | 0 | 127 | 0
2406 | 22.1389 | 51508.9444 | 0 | 6644.3399 | 14.4135 | 329.8408 | 14.4187 | 10032.4163 | 0.92041 | 11199.956 | 0.25204 | 38.2663 | 302.3293 | 292.6854 | 0.32814 | 0 | 0 | 127 | 0
2407 | 22.0833 | 51531.0278 | -0.055556 | 6627.6666 | 11.1833 | 290.2595 | 11.1879 | 7764.9431 | 0.91282 | 8806.561 | 0.2523 | 29.8746 | 302.3217 | 292.6672 | 0.32788 | 0 | 0 | 127 | 0
2408 | 21.9444 | 51552.9722 | -0.13889 | 6585.9831 | 6.2903 | 230.2832 | 6.294 | 4340.8476 | 0.87294 | 5272.677 | 0.25256 | 17.7029 | 302.3141 | 294.7691 | 0.32767 | 0 | 0 | 127 | 0
2409 | 21.8611 | 51574.8333 | -0.083333 | 6560.9731 | 9.4003 | 264.7483 | 9.4046 | 6461.5284 | 0.90405 | 7447.348 | 0.25276 | 25.1644 | 302.3082 | 297.8336 | 0.32755 | 0 | 0 | 127 | 0
2410 | 21.7222 | 51596.5556 | -0.13889 | 6519.2896 | 6.0994 | 223.9895 | 6.103 | 4166.54 | 0.87103 | 5083.4607 | 0.25288 | 17.0591 | 302.3047 | 295.9411 | 0.32737 | 0 | 0 | 127 | 0
2411 | 21.6389 | 51618.1944 | -0.083333 | 6494.2796 | 9.2102 | 258.1103 | 9.2144 | 6266.4916 | 0.90214 | 7246.2246 | 0.25305 | 24.4716 | 302.2997 | 297.9829 | 0.32725 | 0 | 0 | 127 | 0
2412 | 21.5 | 51639.6944 | -0.13889 | 6452.5961 | 5.9105 | 217.7623 | 5.9141 | 3996.2119 | 0.86914 | 4897.8892 | 0.25317 | 16.4283 | 302.2963 | 296.101 | 0.32708 | 0 | 0 | 127 | 0
2413 | 21.3333 | 51661.0278 | -0.16667 | 6402.576 | 4.1792 | 170.8726 | 4.182 | 2803.9229 | 0.7193 | 4198.1174 | 0.25333 | 14.0532 | 302.2915 | 298.1297 | 0.32697 | 0 | 0 | 127 | 0
2414 | 21.1944 | 51682.2222 | -0.13889 | 6360.8926 | 5.6539 | 209.307 | 5.6574 | 3768.4339 | 0.86657 | 4648.6597 | 0.25344 | 15.5818 | 302.2882 | 298.7266 | 0.32687 | 0 | 0 | 127 | 0
2415 | 21.1389 | 51703.3611 | -0.055556 | 6344.2192 | 10.3804 | 261.3081 | 10.3847 | 6899.2318 | 0.91102 | 7873.071 | 0.25354 | 26.6404 | 302.2854 | 298.3349 | 0.32676 | 0 | 0 | 127 | 0
2416 | 21.2222 | 51724.5833 | 0.083333 | 6369.2292 | 18.4044 | 354.8101 | 18.4102 | 12279.3122 | 0.93213 | 13473.4564 | 0.25364 | 46.3772 | 302.2823 | 295.5252 | 0.32658 | 0 | 0 | 127 | 0
2417 | 21.3611 | 51745.9444 | 0.13889 | 6410.9127 | 21.7025 | 398.0647 | 21.709 | 14574.3348 | 0.93646 | 15863.2128 | 0.25382 | 55.0211 | 302.2771 | 290.5055 | 0.32626 | 0 | 0 | 127 | 0
2418 | 21.4167 | 51767.3611 | 0.055556 | 6427.5861 | 16.9765 | 343.1111 | 16.9821 | 11430.5899 | 0.92796 | 12617.9647 | 0.25414 | 43.3223 | 302.2679 | 288.285 | 0.32587 | 0 | 0 | 127 | 0
2419 | 21.4444 | 51788.8056 | 0.027778 | 6435.9227 | 15.409 | 325.6697 | 15.4143 | 10388.7806 | 0.92388 | 11544.6953 | 0.25451 | 39.5094 | 302.2569 | 291.231 | 0.32557 | 0 | 0 | 127 | 0
2420 | 21.4167 | 51810.2222 | -0.027778 | 6427.5861 | 12.2038 | 288.0552 | 12.2085 | 8217.4862 | 0.91568 | 9274.1782 | 0.2548 | 31.5216 | 302.2484 | 292.1813 | 0.3253 | 0 | 0 | 127 | 0
2421 | 21.4167 | 51831.6389 | 0 | 6427.5861 | 13.7947 | 306.4072 | 13.7997 | 9288.5208 | 0.91977 | 10398.6942 | 0.25507 | 35.4669 | 302.2405 | 294.2003 | 0.32508 | 0 | 0 | 127 | 0
2422 | 21.4167 | 51853.0556 | 0 | 6427.5861 | 13.7947 | 306.4072 | 13.7997 | 9288.5208 | 0.91977 | 10398.6942 | 0.25528 | 35.4687 | 302.2343 | 293.1802 | 0.32483 | 0 | 0 | 127 | 0
2423 | 21.4444 | 51874.5 | 0.027778 | 6435.9227 | 15.409 | 325.6697 | 15.4143 | 10388.7806 | 0.92388 | 11544.6953 | 0.25552 | 39.5191 | 302.2272 | 293.1642 | 0.32459 | 0 | 0 | 127 | 0
2424 | 21.4444 | 51895.9444 | 0 | 6435.9227 | 13.8181 | 307.2959 | 13.8231 | 9316.3569 | 0.9198 | 10428.6457 | 0.25576 | 35.578 | 302.2202 | 292.1127 | 0.32431 | 0 | 0 | 127 | 0
2425 | 21.4444 | 51917.3889 | 0 | 6435.9227 | 13.8181 | 307.2959 | 13.8231 | 9316.3569 | 0.9198 | 10428.6457 | 0.25603 | 35.5802 | 302.2124 | 293.1033 | 0.32407 | 0 | 0 | 127 | 0
2426 | 21.4167 | 51938.8056 | -0.027778 | 6427.5861 | 12.2038 | 288.0552 | 12.2085 | 8217.4862 | 0.91568 | 9274.1782 | 0.25627 | 31.5314 | 302.2053 | 293.0871 | 0.32382 | 0 | 0 | 127 | 0
2427 | 21.1389 | 51959.9444 | -0.27778 | 6344.2192 | -2.3469 | 96.2811 | -2.3453 | -1558.1334 | 0.39401 | -313.92 | 0.11944 | -1.0384 | 302.1982 | 298.4321 | 0.3236 | 0 | 0 | 127 | 0
2428 | 20.5556 | 51980.5 | -0.58333 | 6169.1487 | -20.3253 | 371.2271 | -20.319 | -13126.711 | 0.93841 | -12018.3005 | 0.082962 | -39.3454 | 302.192 | 302.2781 | 0.32361 | 0 | 0 | 127 | 0
2429 | 19.3611 | 51999.8611 | -1.1944 | 5810.6712 | -56.2631 | 800.4548 | -56.2487 | -34226.8767 | 0.94792 | -32144.2419 | 0.082962 | -103.4331 | 302.1922 | 305.4564 | 0.32388 | 0 | 0 | 127 | 0
2430 | 18.4167 | 52018.2778 | -0.94444 | 5527.2238 | -42.6467 | 586.1773 | -42.6356 | -24677.9014 | 0.94638 | -23054.7868 | 0.085084 | -74.718 | 302.2 | 311.0006 | 0.3246 | 0 | 0 | 127 | 0
2431 | 17.6667 | 52035.9444 | -0.75 | 5302.1332 | -32.0427 | 437.7122 | -32.034 | -17786.5122 | 0.93983 | -16416.3343 | 0.087205 | -53.4934 | 302.2205 | 308.7363 | 0.32512 | 0 | 0 | 127 | 0
2432 | 17.5278 | 52053.4722 | -0.13889 | 5260.4498 | 2.8612 | 82.7784 | 2.8628 | 1577.0546 | 0.49241 | 3502.7501 | 0.091531 | 11.6304 | 302.2353 | 307.1316 | 0.32549 | 0 | 0 | 127 | 0
2433 | 17.4444 | 52070.9167 | -0.083333 | 5235.4397 | 5.9857 | 152.5792 | 5.9887 | 3283.3425 | 0.86989 | 4074.446 | 0.083572 | 13.5312 | 302.2459 | 301.274 | 0.32541 | 0 | 0 | 127 | 0
2434 | 17.4444 | 52088.3611 | 0 | 5235.4397 | 10.7584 | 197.0358 | 10.7623 | 5900.4967 | 0.9117 | 6771.9422 | 0.083573 | 22.5461 | 302.2436 | 301.1128 | 0.32531 | 0 | 0 | 127 | 0
2435 | 17.4722 | 52105.8333 | 0.027778 | 5243.7764 | 12.3684 | 212.927 | 12.3726 | 6794.1505 | 0.91532 | 7722.6753 | 0.086225 | 25.7404 | 302.241 | 300.2969 | 0.32516 | 0 | 0 | 127 | 0
2436 | 17.6667 | 52123.5 | 0.19444 | 5302.1332 | 22.0482 | 312.1768 | 22.0544 | 12245.4445 | 0.93418 | 13408.1715 | 0.088879 | 44.9576 | 302.2365 | 299.9487 | 0.32498 | 0 | 0 | 127 | 0
2437 | 17.9167 | 52141.4167 | 0.25 | 5377.1634 | 25.405 | 354.3557 | 25.4119 | 14309.3396 | 0.9367 | 15576.3445 | 0.091534 | 52.3684 | 302.2314 | 298.1162 | 0.32467 | 0 | 0 | 127 | 0
2438 | 18.3333 | 52159.75 | 0.41667 | 5502.2137 | 35.2476 | 473.532 | 35.2566 | 20314.5149 | 0.94264 | 21850.6796 | 0.094195 | 74.007 | 302.2225 | 297.2896 | 0.3243 | 0 | 0 | 127 | 0
2439 | 18.7778 | 52178.5278 | 0.44444 | 5635.6007 | 37.1629 | 508.5407 | 37.1724 | 21937.5997 | 0.94417 | 23534.897 | 0.096859 | 79.9227 | 302.2121 | 295.0438 | 0.32379 | 0 | 0 | 127 | 0
2440 | 19.2778 | 52197.8056 | 0.5 | 5785.6611 | 40.719 | 565.1591 | 40.7292 | 24676.7482 | 0.94625 | 26378.5377 | 0.099531 | 89.9542 | 302.1974 | 294.2426 | 0.32323 | 0 | 0 | 127 | 0
2441 | 19.5278 | 52217.3333 | 0.25 | 5860.6913 | 26.5917 | 408.525 | 26.599 | 16324.5799 | 0.94111 | 17646.036 | 0.10221 | 59.5968 | 302.1815 | 292.9876 | 0.32261 | 0 | 0 | 127 | 0
2442 | 19.7222 | 52237.0556 | 0.19444 | 5919.0481 | 23.56 | 377.82 | 23.5666 | 14607.5751 | 0.94048 | 15832.1149 | 0.10489 | 53.3851 | 302.1637 | 295.9126 | 0.32219 | 0 | 0 | 127 | 0
2443 | 19.8056 | 52256.8611 | 0.083333 | 5944.0582 | 17.2611 | 308.354 | 17.2665 | 10747.7372 | 0.93139 | 11839.4208 | 0.10805 | 39.7487 | 302.1519 | 296.3834 | 0.32182 | 0 | 0 | 127 | 0
2444 | 19.8611 | 52276.7222 | 0.055556 | 5960.7316 | 15.7135 | 292.8529 | 15.7187 | 9811.7071 | 0.92693 | 10885.1479 | 0.11122 | 36.5176 | 302.1413 | 297.7203 | 0.32155 | 0 | 0 | 127 | 0
2445 | 19.9444 | 52296.6667 | 0.083333 | 5985.7416 | 17.3697 | 312.4214 | 17.3752 | 10891.197 | 0.93202 | 11985.5786 | 0.1144 | 40.2843 | 302.1334 | 297.9559 | 0.32129 | 0 | 0 | 127 | 0
2446 | 19.9722 | 52316.6389 | 0.027778 | 5994.0783 | 14.2097 | 278.81 | 14.2146 | 8922.4601 | 0.92262 | 9970.7987 | 0.11758 | 33.4372 | 302.1262 | 297.3897 | 0.32101 | 0 | 0 | 127 | 0
2447 | 20.0833 | 52336.7222 | 0.11111 | 6027.4251 | 19.07 | 334.1003 | 19.0758 | 12040.4436 | 0.93698 | 13150.2894 | 0.12077 | 44.3119 | 302.1182 | 298.0801 | 0.32078 | 0 | 0 | 127 | 0
2448 | 20.1944 | 52356.9167 | 0.11111 | 6060.7718 | 19.158 | 337.8258 | 19.1638 | 12162.948 | 0.93693 | 13281.6405 | 0.12396 | 44.7857 | 302.1115 | 296.6189 | 0.32047 | 0 | 0 | 127 | 0
2449 | 20.4167 | 52377.3333 | 0.22222 | 6127.4653 | 25.6991 | 421.8009 | 25.7064 | 16494.9085 | 0.94063 | 17836.0694 | 0.12716 | 60.5847 | 302.1028 | 296.4077 | 0.32016 | 0 | 0 | 127 | 0
2450 | 20.5278 | 52397.8611 | 0.11111 | 6160.8121 | 19.425 | 349.0926 | 19.4309 | 12536.0308 | 0.93678 | 13682.0983 | 0.13038 | 46.2126 | 302.0939 | 294.195 | 0.31974 | 0 | 0 | 127 | 0
2451 | 20.6944 | 52418.5556 | 0.16667 | 6210.8322 | 22.7419 | 393.3524 | 22.7486 | 14795.6041 | 0.93881 | 16059.9916 | 0.13362 | 54.4771 | 302.0819 | 295.907 | 0.31942 | 0 | 0 | 127 | 0
2452 | 20.9167 | 52439.4722 | 0.22222 | 6277.5257 | 26.1057 | 440.9707 | 26.113 | 17166.193 | 0.93926 | 18576.2482 | 0.13685 | 63.312 | 302.0727 | 294.6173 | 0.31904 | 0 | 0 | 127 | 0
2453 | 20.9722 | 52460.4444 | 0.055556 | 6294.1991 | 16.606 | 328.3255 | 16.6114 | 10949.0436 | 0.92789 | 12099.947 | 0.14934 | 40.8843 | 302.0619 | 292.6066 | 0.3186 | 0 | 0 | 127 | 0
2454 | 21 | 52481.4444 | 0.027778 | 6302.5357 | 15.038 | 311.2185 | 15.0432 | 9928.489 | 0.9236 | 11049.7278 | 0.16192 | 37.3295 | 302.0493 | 295.4295 | 0.31832 | 0 | 0 | 127 | 0
2455 | 21.0556 | 52502.5 | 0.055556 | 6319.2091 | 16.6749 | 331.0786 | 16.6803 | 11038.1531 | 0.92791 | 12195.733 | 0.17449 | 41.3663 | 302.0412 | 295.5274 | 0.31806 | 0 | 0 | 127 | 0
2456 | 21.2778 | 52523.7778 | 0.22222 | 6385.9026 | 26.4054 | 455.0227 | 26.4128 | 17663.0477 | 0.93828 | 19124.9504 | 0.1871 | 66.0207 | 302.0338 | 294.294 | 0.31777 | 0 | 0 | 127 | 0
2457 | 21.4167 | 52545.1944 | 0.13889 | 6427.5861 | 21.7493 | 400.1119 | 21.7558 | 14643.715 | 0.93631 | 15939.8248 | 0.19977 | 54.7598 | 302.0256 | 288.8365 | 0.31732 | 0 | 0 | 127 | 0
2458 | 21.4444 | 52566.6389 | 0.027778 | 6435.9227 | 15.409 | 325.6697 | 15.4143 | 10388.7806 | 0.92388 | 11544.6953 | 0.2126 | 39.3139 | 302.0125 | 290.3706 | 0.31693 | 0 | 0 | 127 | 0
2459 | 21.4444 | 52588.0833 | 0 | 6435.9227 | 13.8181 | 307.2959 | 13.8231 | 9316.3569 | 0.9198 | 10428.6457 | 0.22544 | 35.471 | 302.0017 | 293.1387 | 0.31666 | 0 | 0 | 127 | 0
2460 | 21.4167 | 52609.5 | -0.027778 | 6427.5861 | 12.2038 | 288.0552 | 12.2085 | 8217.4862 | 0.91568 | 9274.1782 | 0.23826 | 31.4923 | 301.9939 | 293.5427 | 0.31642 | 0 | 0 | 127 | 0
2461 | 21.3611 | 52630.8611 | -0.055556 | 6410.9127 | 10.5662 | 268.0163 | 10.5705 | 7096.5198 | 0.91148 | 8085.7351 | 0.25109 | 27.3993 | 301.9868 | 294.0794 | 0.3162 | 0 | 0 | 127 | 0
2462 | 21.1389 | 52652 | -0.22222 | 6344.2192 | 0.83493 | 33.5606 | 0.83549 | 555.0676 | 0.1437 | 4162.5877 | 0.26394 | 13.9545 | 301.9806 | 294.7489 | 0.31601 | 0 | 0 | 127 | 0
2463 | 20.8889 | 52672.8889 | -0.25 | 6269.189 | -0.96265 | 38.6187 | -0.962 | -631.5613 | 0.16162 | 197.9295 | 0.26412 | 0.65583 | 301.9751 | 298.2894 | 0.31591 | 0 | 0 | 127 | 0
2464 | 20.6667 | 52693.5556 | -0.22222 | 6202.4955 | 0.44662 | 17.2028 | 0.44691 | 290.2799 | 0.076869 | 4076.3012 | 0.26422 | 13.6622 | 301.9724 | 301.7991 | 0.31591 | 0 | 0 | 127 | 0
2465 | 20.5278 | 52714.0833 | -0.13889 | 6160.8121 | 5.1068 | 191.2821 | 5.1101 | 3296.8002 | 0.8611 | 4128.5888 | 0.26422 | 13.8397 | 301.9723 | 298.3624 | 0.31581 | 0 | 0 | 127 | 0
2466 | 20.4167 | 52734.5 | -0.11111 | 6127.4653 | 6.6082 | 205.5499 | 6.6117 | 4242.537 | 0.87612 | 5142.4295 | 0.26431 | 17.2913 | 301.9695 | 298.3115 | 0.31571 | 0 | 0 | 127 | 0
2467 | 20.3333 | 52754.8333 | -0.083333 | 6102.4552 | 8.1323 | 220.4266 | 8.1361 | 5199.3742 | 0.89136 | 6133.0716 | 0.26441 | 20.6851 | 301.9668 | 297.3948 | 0.31559 | 0 | 0 | 127 | 0
2468 | 20.3056 | 52775.1389 | -0.027778 | 6094.1186 | 11.292 | 254.1832 | 11.2963 | 7209.03 | 0.91377 | 8189.3528 | 0.26453 | 27.7972 | 301.9634 | 296.4916 | 0.31545 | 0 | 0 | 127 | 0
2469 | 20.25 | 52795.3889 | -0.055556 | 6077.4452 | 9.6567 | 235.1737 | 9.6608 | 6148.4004 | 0.90661 | 7081.7639 | 0.26467 | 23.9557 | 301.9593 | 294.6023 | 0.31526 | 0 | 0 | 127 | 0
2470 | 20.1111 | 52815.5 | -0.13889 | 6035.7617 | 4.7737 | 174.4489 | 4.7768 | 3019.2223 | 0.8216 | 3974.7877 | 0.26485 | 13.3192 | 301.9538 | 295.609 | 0.31509 | 0 | 0 | 127 | 0
2471 | 19.6667 | 52835.1667 | -0.44444 | 5902.3747 | -13.074 | 267.5229 | -13.0693 | -8078.042 | 0.91823 | -7117.5127 | 0.11907 | -23.3568 | 301.949 | 300.363 | 0.315 | 0 | 0 | 127 | 0
2472 | 19.2778 | 52854.4444 | -0.38889 | 5785.6611 | -10.1901 | 228.4454 | -10.1859 | -6171.3888 | 0.90841 | -5306.1787 | 0.083034 | -17.4891 | 301.9464 | 303.8858 | 0.31516 | 0 | 0 | 127 | 0
2473 | 18.8611 | 52873.3056 | -0.41667 | 5660.6108 | -12.0936 | 241.5433 | -12.0891 | -7166.1472 | 0.91287 | -6241.7852 | 0.083033 | -20.5553 | 301.951 | 303.4032 | 0.31528 | 0 | 0 | 127 | 0
2474 | 18.5556 | 52891.8611 | -0.30556 | 5568.9072 | -5.9548 | 172.5768 | -5.9516 | -3470.8011 | 0.8525 | -2658.863 | 0.085148 | -8.7838 | 301.9545 | 303.7047 | 0.31542 | 0 | 0 | 127 | 0
2475 | 18.5556 | 52910.4167 | 0 | 5568.9072 | 11.5452 | 224.5204 | 11.5494 | 6735.3241 | 0.91398 | 7669.2224 | 0.089104 | 25.5915 | 301.9585 | 302.7412 | 0.31549 | 0 | 0 | 127 | 0
2476 | 18.8333 | 52929.25 | 0.27778 | 5652.2741 | 27.6586 | 402.7825 | 27.666 | 16375.6549 | 0.93997 | 17721.5277 | 0.08374 | 59.6759 | 301.9603 | 299.8172 | 0.31531 | 0 | 0 | 127 | 0
2477 | 19.1667 | 52948.4167 | 0.33333 | 5752.3144 | 31.0895 | 450.9145 | 31.0977 | 18732.6891 | 0.94214 | 20183.1554 | 0.083743 | 68.1288 | 301.9552 | 296.9578 | 0.31489 | 0 | 0 | 127 | 0
2478 | 19.4444 | 52967.8611 | 0.27778 | 5835.6812 | 28.1187 | 424.1442 | 28.1263 | 17188.2902 | 0.94151 | 18556.0756 | 0.086433 | 62.5764 | 301.9434 | 296.0548 | 0.31442 | 0 | 0 | 127 | 0
2479 | 19.6389 | 52987.5 | 0.19444 | 5894.0381 | 23.4954 | 375.0579 | 23.5021 | 14506.0179 | 0.94023 | 15728.1353 | 0.089127 | 52.9187 | 301.9299 | 296.3526 | 0.31399 | 0 | 0 | 127 | 0
2480 | 19.5 | 53007 | -0.13889 | 5852.3546 | 4.2976 | 149.0619 | 4.3003 | 2635.4511 | 0.73965 | 3863.1229 | 0.091823 | 12.8455 | 301.9174 | 297.0583 | 0.31362 | 0 | 0 | 127 | 0
2481 | 19.3611 | 53026.3611 | -0.13889 | 5810.6712 | 4.1914 | 143.6813 | 4.194 | 2552.0321 | 0.72137 | 3837.7446 | 0.09452 | 12.7627 | 301.9069 | 300.6928 | 0.31353 | 0 | 0 | 127 | 0
2482 | 19.2222 | 53045.5833 | -0.13889 | 5768.9877 | 4.086 | 138.4125 | 4.0885 | 2469.9997 | 0.70323 | 3812.3662 | 0.09721 | 12.6795 | 301.9044 | 300.6637 | 0.31344 | 0 | 0 | 127 | 0
2483 | 19.2778 | 53064.8611 | 0.055556 | 5785.6611 | 15.2645 | 276.4482 | 15.2695 | 9251.3599 | 0.92468 | 10304.9426 | 0.0999 | 34.5279 | 301.9019 | 300.6352 | 0.31335 | 0 | 0 | 127 | 0
2484 | 19.3889 | 53084.25 | 0.11111 | 5819.0079 | 18.5308 | 313.0391 | 18.5364 | 11295.4502 | 0.93406 | 12392.7979 | 0.10259 | 41.6386 | 301.8994 | 298.3571 | 0.31311 | 0 | 0 | 127 | 0
2485 | 19.6389 | 53103.8889 | 0.25 | 5894.0381 | 26.6773 | 412.3784 | 26.6846 | 16470.316 | 0.9414 | 17795.4687 | 0.10529 | 60.2108 | 301.8925 | 297.5084 | 0.31282 | 0 | 0 | 127 | 0
2486 | 19.8056 | 53123.6944 | 0.16667 | 5944.0582 | 22.0338 | 361.7925 | 22.0402 | 13719.1565 | 0.94016 | 14892.3838 | 0.10857 | 50.2392 | 301.8842 | 295.347 | 0.31241 | 0 | 0 | 127 | 0
2487 | 19.9444 | 53143.6389 | 0.13889 | 5985.7416 | 20.5515 | 347.4017 | 20.5576 | 12886.025 | 0.94005 | 14007.8674 | 0.11187 | 47.23 | 301.8723 | 296.2519 | 0.31206 | 0 | 0 | 127 | 0
2488 | 20.0833 | 53163.7222 | 0.13889 | 6027.4251 | 20.6609 | 352.119 | 20.667 | 13044.8079 | 0.93995 | 14178.2218 | 0.11518 | 47.8425 | 301.8623 | 296.4224 | 0.31173 | 0 | 0 | 127 | 0
2489 | 20.0278 | 53183.75 | -0.055556 | 6010.7517 | 9.4807 | 228.8155 | 9.4847 | 5970.0692 | 0.90485 | 6897.8796 | 0.11849 | 23.0605 | 301.853 | 296.184 | 0.3114 | 0 | 0 | 127 | 0
2490 | 19.8611 | 53203.6111 | -0.16667 | 5960.7316 | 2.9863 | 106.7244 | 2.9881 | 1865.2215 | 0.51396 | 3929.1067 | 0.12182 | 13.0861 | 301.8435 | 299.0344 | 0.31124 | 0 | 0 | 127 | 0
2491 | 19.6389 | 53223.25 | -0.22222 | 5894.0381 | -0.3682 | 13.1841 | -0.36797 | -227.1172 | 0.061818 | 285.96 | 0.12513 | 0.94777 | 301.8389 | 300.2015 | 0.31115 | 0 | 0 | 127 | 0
2492 | 19.3889 | 53242.6389 | -0.25 | 5819.0079 | -2.151 | 75.417 | -2.1497 | -1309.9334 | 0.36114 | -173.0752 | 0.10832 | -0.57329 | 301.8363 | 301.7337 | 0.31114 | 0 | 0 | 127 | 0
2493 | 19.3056 | 53261.9444 | -0.083333 | 5793.9978 | 7.331 | 194.4614 | 7.3345 | 4450.189 | 0.88335 | 5337.8823 | 0.083813 | 17.7724 | 301.8361 | 301.8842 | 0.31114 | 0 | 0 | 127 | 0
2494 | 19.3056 | 53281.25 | 0 | 5793.9978 | 12.1037 | 243.8557 | 12.1081 | 7346.564 | 0.91589 | 8321.2285 | 0.083813 | 27.783 | 301.8362 | 300.3467 | 0.31102 | 0 | 0 | 127 | 0
2495 | 19.2778 | 53300.5278 | -0.027778 | 5785.6611 | 10.4917 | 226.4679 | 10.4958 | 6359.1451 | 0.91138 | 7277.4808 | 0.083815 | 24.2746 | 301.8327 | 299.5041 | 0.31083 | 0 | 0 | 127 | 0
2496 | 19.2222 | 53319.75 | -0.055556 | 5768.9877 | 8.8588 | 208.7246 | 8.8625 | 5354.104 | 0.89863 | 6258.104 | 0.086514 | 20.8588 | 301.8272 | 299.7271 | 0.31066 | 0 | 0 | 127 | 0
2497 | 19.2222 | 53338.9722 | 0 | 5768.9877 | 12.0406 | 241.6752 | 12.045 | 7276.6876 | 0.91566 | 8246.9103 | 0.089214 | 27.548 | 301.8224 | 299.9615 | 0.31051 | 0 | 0 | 127 | 0
2498 | 19.2778 | 53358.25 | 0.055556 | 5785.6611 | 15.2645 | 276.4482 | 15.2695 | 9251.3599 | 0.92468 | 10304.9426 | 0.091914 | 34.5055 | 301.8183 | 299.2862 | 0.31032 | 0 | 0 | 127 | 0
2499 | 19.3889 | 53377.6389 | 0.11111 | 5819.0079 | 18.5308 | 313.0391 | 18.5364 | 11295.4502 | 0.93406 | 12392.7979 | 0.094617 | 41.6038 | 301.8128 | 298.548 | 0.31008 | 0 | 0 | 127 | 0
2500 | 19.6389 | 53397.2778 | 0.25 | 5894.0381 | 26.6773 | 412.3784 | 26.6846 | 16470.316 | 0.9414 | 17795.4687 | 0.097322 | 60.1292 | 301.8059 | 297.757 | 0.30979 | 0 | 0 | 127 | 0
2501 | 19.6667 | 53416.9444 | 0.027778 | 5902.3747 | 13.9715 | 270.3695 | 13.9763 | 8638.6559 | 0.92154 | 9674.1459 | 0.10003 | 32.4031 | 301.7977 | 295.783 | 0.30938 | 0 | 0 | 127 | 0
2502 | 19.4444 | 53436.3889 | -0.22222 | 5835.6812 | -0.51768 | 18.2362 | -0.51735 | -316.1611 | 0.086916 | 272.5207 | 0.10275 | 0.9033 | 301.7858 | 298.4565 | 0.30915 | 0 | 0 | 127 | 0
2503 | 19.0556 | 53455.4444 | -0.38889 | 5718.9676 | -10.3576 | 226.3393 | -10.3535 | -6200.5911 | 0.90825 | -5331.6878 | 0.09996 | -17.5653 | 301.7793 | 301.6891 | 0.30914 | 0 | 0 | 127 | 0
2504 | 18.5556 | 53474 | -0.5 | 5568.9072 | -17.0912 | 288.7453 | -17.0857 | -9963.9716 | 0.92695 | -8936.0666 | 0.083083 | -29.3737 | 301.7792 | 303.2385 | 0.30927 | 0 | 0 | 127 | 0
2505 | 18.1944 | 53492.1944 | -0.36111 | 5460.5303 | -9.3977 | 201.3354 | -9.3938 | -5371.6136 | 0.89677 | -4517.1157 | 0.083082 | -14.9069 | 301.7827 | 304.2231 | 0.30947 | 0 | 0 | 127 | 0
2506 | 17.8889 | 53510.0833 | -0.30556 | 5368.8267 | -6.4327 | 166.9843 | -6.4295 | -3614.7821 | 0.85821 | -2802.2345 | 0.08519 | -9.2612 | 301.7885 | 303.0584 | 0.30957 | 0 | 0 | 127 | 0
2507 | 17.8889 | 53527.9722 | 0 | 5368.8267 | 11.0673 | 207.8675 | 11.0713 | 6224.5551 | 0.91254 | 7121.1475 | 0.089239 | 23.7632 | 301.7914 | 302.6179 | 0.30964 | 0 | 0 | 127 | 0
2508 | 18.0278 | 53546 | 0.13889 | 5410.5102 | 19.12 | 289.6132 | 19.1256 | 10836.2998 | 0.932 | 11926.9653 | 0.083838 | 39.964 | 301.7933 | 299.801 | 0.30947 | 0 | 0 | 127 | 0
2509 | 18.3333 | 53564.3333 | 0.30556 | 5502.2137 | 28.8839 | 403.2212 | 28.8916 | 16647.0771 | 0.93946 | 18019.8099 | 0.083841 | 60.7348 | 301.7886 | 298.4379 | 0.3092 | 0 | 0 | 127 | 0
2510 | 18.7778 | 53583.1111 | 0.44444 | 5635.6007 | 37.1629 | 508.5407 | 37.1724 | 21937.5997 | 0.94417 | 23534.897 | 0.086547 | 79.8137 | 301.7806 | 296.5242 | 0.30877 | 0 | 0 | 127 | 0
2511 | 19.0833 | 53602.1944 | 0.30556 | 5727.3043 | 29.4359 | 429.6652 | 29.4438 | 17659.261 | 0.94128 | 19060.9131 | 0.089257 | 64.3903 | 301.7686 | 294.6446 | 0.30822 | 0 | 0 | 127 | 0
2512 | 19.2778 | 53621.4722 | 0.19444 | 5785.6611 | 23.219 | 363.1899 | 23.2256 | 14071.7555 | 0.93916 | 15283.306 | 0.091974 | 51.4554 | 301.7528 | 295.8305 | 0.30777 | 0 | 0 | 127 | 0
2513 | 19.3056 | 53640.7778 | 0.027778 | 5793.9978 | 13.6946 | 260.538 | 13.6993 | 8312.0247 | 0.92034 | 9331.5113 | 0.094691 | 31.2318 | 301.74 | 296.8676 | 0.30742 | 0 | 0 | 127 | 0
2514 | 19.3889 | 53660.1667 | 0.083333 | 5819.0079 | 16.9399 | 296.2905 | 16.9452 | 10325.822 | 0.92958 | 11408.0676 | 0.097409 | 38.282 | 301.7298 | 298.6875 | 0.3072 | 0 | 0 | 127 | 0
2515 | 19.6389 | 53679.8056 | 0.25 | 5894.0381 | 26.6773 | 412.3784 | 26.6846 | 16470.316 | 0.9414 | 17795.4687 | 0.10012 | 60.1812 | 301.7236 | 297.8907 | 0.30693 | 0 | 0 | 127 | 0
2516 | 19.8056 | 53699.6111 | 0.16667 | 5944.0582 | 22.0338 | 361.7925 | 22.0402 | 13719.1565 | 0.94016 | 14892.3838 | 0.10284 | 50.2185 | 301.716 | 295.5269 | 0.30651 | 0 | 0 | 127 | 0
2517 | 19.9722 | 53719.5833 | 0.16667 | 5994.0783 | 22.1642 | 367.2228 | 22.1707 | 13916.4853 | 0.94067 | 15094.2484 | 0.10557 | 50.9379 | 301.7041 | 296.4027 | 0.30617 | 0 | 0 | 127 | 0
2518 | 20.1667 | 53739.75 | 0.19444 | 6052.4351 | 23.9087 | 393.2426 | 23.9155 | 15157.8533 | 0.94078 | 16411.9925 | 0.10894 | 55.5122 | 301.6941 | 296.1448 | 0.30581 | 0 | 0 | 127 | 0
2519 | 20.3056 | 53760.0556 | 0.13889 | 6094.1186 | 20.8374 | 359.9553 | 20.8436 | 13301.8566 | 0.93934 | 14460.8538 | 0.11233 | 48.8212 | 301.684 | 295.4484 | 0.30543 | 0 | 0 | 127 | 0
2520 | 20.4722 | 53780.5278 | 0.16667 | 6144.1387 | 22.562 | 385.2213 | 22.5686 | 14520.9055 | 0.93941 | 15757.3948 | 0.11573 | 53.3242 | 301.673 | 296.0231 | 0.30509 | 0 | 0 | 127 | 0
2521 | 20.7778 | 53801.3056 | 0.30556 | 6235.8422 | 30.7645 | 494.404 | 30.7728 | 20095.1103 | 0.94123 | 21649.7837 | 0.11913 | 73.9262 | 301.6633 | 295.3109 | 0.30472 | 0 | 0 | 127 | 0
2522 | 20.9722 | 53822.2778 | 0.19444 | 6294.1991 | 24.5605 | 423.3646 | 24.5676 | 16193.1414 | 0.93858 | 17552.7992 | 0.12254 | 59.6334 | 301.6527 | 292.5934 | 0.3042 | 0 | 0 | 127 | 0
2523 | 21.1111 | 53843.3889 | 0.13889 | 6335.8825 | 21.4937 | 388.9043 | 21.5001 | 14265.1413 | 0.93714 | 15521.9763 | 0.12599 | 52.6152 | 301.6381 | 294.1249 | 0.30379 | 0 | 0 | 127 | 0
2524 | 21.1944 | 53864.5833 | 0.083333 | 6360.8926 | 18.3812 | 353.8637 | 18.387 | 12247.7969 | 0.93213 | 13439.5205 | 0.12943 | 45.443 | 301.6262 | 294.8161 | 0.30342 | 0 | 0 | 127 | 0
2525 | 21.1389 | 53885.7222 | -0.055556 | 6344.2192 | 10.3804 | 261.3081 | 10.3847 | 6899.2318 | 0.91102 | 7873.071 | 0.13288 | 26.4103 | 301.6158 | 295.5773 | 0.30311 | 0 | 0 | 127 | 0
2526 | 21.1389 | 53906.8611 | 0 | 6344.2192 | 13.5622 | 297.5744 | 13.5671 | 9013.5184 | 0.91947 | 10102.9129 | 0.13633 | 34.0201 | 301.6068 | 298.0063 | 0.30293 | 0 | 0 | 127 | 0
2527 | 21.1111 | 53927.9722 | -0.027778 | 6335.8825 | 11.9482 | 278.5853 | 11.9528 | 7930.5981 | 0.9152 | 8965.4023 | 0.13976 | 30.1471 | 301.6015 | 296.8468 | 0.30269 | 0 | 0 | 127 | 0
2528 | 21.1111 | 53949.0833 | 0 | 6335.8825 | 13.5391 | 296.6965 | 13.544 | 8986.3523 | 0.91944 | 10073.7054 | 0.15354 | 33.9896 | 301.5948 | 296.9662 | 0.30248 | 0 | 0 | 127 | 0
2529 | 21.1111 | 53970.1944 | 0 | 6335.8825 | 13.5391 | 296.6965 | 13.544 | 8986.3523 | 0.91944 | 10073.7054 | 0.16733 | 34.0452 | 301.5888 | 295.9012 | 0.30224 | 0 | 0 | 127 | 0
2530 | 21.0556 | 53991.25 | -0.055556 | 6319.2091 | 10.3112 | 258.8088 | 10.3155 | 6826.2495 | 0.91085 | 7794.4072 | 0.18118 | 26.2593 | 301.5821 | 295.4138 | 0.30201 | 0 | 0 | 127 | 0
2531 | 21 | 54012.25 | -0.055556 | 6302.5357 | 10.2653 | 257.1474 | 10.2695 | 6777.896 | 0.91073 | 7742.2912 | 0.19506 | 26.1139 | 301.5753 | 296.4532 | 0.30182 | 0 | 0 | 127 | 0
2532 | 21 | 54033.25 | 0 | 6302.5357 | 13.4471 | 293.1948 | 13.452 | 8878.2914 | 0.91931 | 9957.5438 | 0.20895 | 33.8111 | 301.5701 | 296.1136 | 0.30164 | 0 | 0 | 127 | 0
2533 | 20.9722 | 54054.2222 | -0.027778 | 6294.1991 | 11.8332 | 274.32 | 11.8378 | 7802.6181 | 0.91497 | 8827.7055 | 0.22287 | 29.9352 | 301.5649 | 294.0296 | 0.30141 | 0 | 0 | 127 | 0
2534 | 20.9167 | 54075.1389 | -0.055556 | 6277.5257 | 10.1966 | 254.6627 | 10.2008 | 6705.8166 | 0.91055 | 7664.6048 | 0.23685 | 25.9454 | 301.5582 | 294.468 | 0.3012 | 0 | 0 | 127 | 0
2535 | 20.9722 | 54096.1111 | 0.055556 | 6294.1991 | 16.606 | 328.3255 | 16.6114 | 10949.0436 | 0.92789 | 12099.947 | 0.25085 | 41.5626 | 301.5523 | 295.0438 | 0.30102 | 0 | 0 | 127 | 0
2536 | 21 | 54117.1111 | 0.027778 | 6302.5357 | 15.038 | 311.2185 | 15.0432 | 9928.489 | 0.9236 | 11049.7278 | 0.26486 | 37.9055 | 301.5472 | 290.5388 | 0.30073 | 0 | 0 | 127 | 0
2537 | 21.1111 | 54138.2222 | 0.11111 | 6335.8825 | 19.9028 | 369.1414 | 19.9089 | 13209.369 | 0.9364 | 14406.5699 | 0.27901 | 50.0992 | 301.5389 | 290.963 | 0.30047 | 0 | 0 | 127 | 0
2538 | 21.2222 | 54159.4444 | 0.11111 | 6369.2292 | 19.9953 | 373.0089 | 20.0014 | 13340.6229 | 0.93631 | 14548.111 | 0.27926 | 50.6206 | 301.5314 | 287.5405 | 0.30012 | 0 | 0 | 127 | 0
2539 | 21.4167 | 54180.8611 | 0.19444 | 6427.5861 | 24.9311 | 440.3534 | 24.9383 | 16785.823 | 0.93737 | 18207.3567 | 0.2796 | 64.2079 | 301.5215 | 287.3678 | 0.29977 | 0 | 0 | 127 | 0
2540 | 21.4444 | 54202.3056 | 0.027778 | 6435.9227 | 15.409 | 325.6697 | 15.4143 | 10388.7806 | 0.92388 | 11544.6953 | 0.27984 | 39.757 | 301.5072 | 283.5392 | 0.29932 | 0 | 0 | 127 | 0
2541 | 21.4444 | 54223.75 | 0 | 6435.9227 | 13.8181 | 307.2959 | 13.8231 | 9316.3569 | 0.9198 | 10428.6457 | 0.28007 | 35.7801 | 301.4862 | 290.3514 | 0.29905 | 0 | 0 | 127 | 0
2542 | 21.4444 | 54245.1944 | 0 | 6435.9227 | 13.8181 | 307.2959 | 13.8231 | 9316.3569 | 0.9198 | 10428.6457 | 0.28022 | 35.7824 | 301.4732 | 291.447 | 0.2988 | 0 | 0 | 127 | 0
2543 | 21.4444 | 54266.6389 | 0 | 6435.9227 | 13.8181 | 307.2959 | 13.8231 | 9316.3569 | 0.9198 | 10428.6457 | 0.28035 | 35.7845 | 301.4615 | 291.4301 | 0.29855 | 0 | 0 | 127 | 0
2544 | 21.4444 | 54288.0833 | 0 | 6435.9227 | 13.8181 | 307.2959 | 13.8231 | 9316.3569 | 0.9198 | 10428.6457 | 0.28047 | 35.7865 | 301.4498 | 291.4132 | 0.2983 | 0 | 0 | 127 | 0
2545 | 21.5 | 54309.5833 | 0.055556 | 6452.5961 | 17.0469 | 345.9115 | 17.0525 | 11522.6173 | 0.92797 | 12717.0742 | 0.2806 | 43.9893 | 301.4381 | 291.3963 | 0.29805 | 0 | 0 | 127 | 0
2546 | 21.5556 | 54331.1389 | 0.055556 | 6469.2695 | 17.0939 | 347.7835 | 17.0996 | 11584.2764 | 0.92797 | 12783.4992 | 0.28073 | 44.2322 | 301.4264 | 289.0771 | 0.29775 | 0 | 0 | 127 | 0
2547 | 21.5556 | 54352.6944 | 0 | 6469.2695 | 13.9121 | 310.8608 | 13.9171 | 9428.3159 | 0.91991 | 10549.1359 | 0.28089 | 36.2217 | 301.4121 | 288.9876 | 0.29744 | 0 | 0 | 127 | 0
2548 | 21.5 | 54374.1944 | -0.055556 | 6452.5961 | 10.6832 | 272.2411 | 10.6877 | 7221.8094 | 0.91175 | 8220.8066 | 0.28105 | 28.0071 | 301.3976 | 291.2174 | 0.29719 | 0 | 0 | 127 | 0
2549 | 21.7222 | 54395.9167 | 0.22222 | 6519.2896 | 26.7813 | 472.5607 | 26.7889 | 18288.7104 | 0.93707 | 19816.9083 | 0.28118 | 70.373 | 301.3858 | 293.5107 | 0.29699 | 0 | 0 | 127 | 0
2550 | 21.8611 | 54417.7778 | 0.13889 | 6560.9731 | 22.1276 | 416.6419 | 22.1343 | 15207.6385 | 0.9351 | 16563.0853 | 0.28129 | 58.1097 | 301.3766 | 281.5817 | 0.29651 | 0 | 0 | 127 | 0
2551 | 21.9444 | 54439.7222 | 0.083333 | 6585.9831 | 19.0176 | 379.7676 | 19.0236 | 13120.2647 | 0.93178 | 14380.8128 | 0.28154 | 50.0622 | 301.3536 | 284.9935 | 0.2961 | 0 | 0 | 127 | 0
2552 | 21.9444 | 54461.6667 | 0 | 6585.9831 | 14.2449 | 323.4644 | 14.25 | 9827.9806 | 0.92026 | 10979.5743 | 0.28175 | 37.7704 | 301.3347 | 287.2297 | 0.29575 | 0 | 0 | 127 | 0
2553 | 21.9444 | 54483.6111 | 0 | 6585.9831 | 14.2449 | 323.4644 | 14.25 | 9827.9806 | 0.92026 | 10979.5743 | 0.28193 | 37.7735 | 301.3183 | 290.6697 | 0.29549 | 0 | 0 | 127 | 0
2554 | 21.9444 | 54505.5556 | 0 | 6585.9831 | 14.2449 | 323.4644 | 14.25 | 9827.9806 | 0.92026 | 10979.5743 | 0.28207 | 37.7758 | 301.306 | 290.6513 | 0.29523 | 0 | 0 | 127 | 0
2555 | 21.9444 | 54527.5 | 0 | 6585.9831 | 14.2449 | 323.4644 | 14.25 | 9827.9806 | 0.92026 | 10979.5743 | 0.2822 | 37.7782 | 301.2936 | 290.6331 | 0.29497 | 0 | 0 | 127 | 0
2556 | 21.9167 | 54549.4167 | -0.027778 | 6577.6464 | 12.63 | 303.8117 | 12.6348 | 8702.9885 | 0.91638 | 9797.1136 | 0.28234 | 33.5745 | 301.2813 | 290.615 | 0.29471 | 0 | 0 | 127 | 0
2557 | 21.8611 | 54571.2778 | -0.055556 | 6560.9731 | 10.9912 | 283.3427 | 10.9958 | 7554.7878 | 0.91243 | 8579.8666 | 0.28248 | 29.2831 | 301.269 | 291.7849 | 0.29447 | 0 | 0 | 127 | 0
2558 | 21.5556 | 54592.8333 | -0.30556 | 6469.2695 | -3.5879 | 152.622 | -3.5854 | -2428.9749 | 0.60235 | -1163.0915 | 0.11872 | -3.8549 | 301.258 | 297.7815 | 0.29427 | 0 | 0 | 127 | 0
2559 | 21.3333 | 54614.1667 | -0.22222 | 6402.576 | 0.99737 | 40.7791 | 0.99804 | 669.1629 | 0.17166 | 4198.1174 | 0.084096 | 13.9904 | 301.2484 | 301.5726 | 0.2943 | 0 | 0 | 127 | 0
2560 | 21.2222 | 54635.3889 | -0.11111 | 6369.2292 | 7.268 | 227.9563 | 7.2718 | 4850.1433 | 0.88272 | 5794.5588 | 0.084096 | 19.3395 | 301.2497 | 300.0731 | 0.2942 | 0 | 0 | 127 | 0
2561 | 21.1111 | 54656.5 | -0.11111 | 6335.8825 | 7.1755 | 224.8158 | 7.1792 | 4763.3418 | 0.88179 | 5701.8883 | 0.084097 | 19.0288 | 301.2451 | 299.6187 | 0.29406 | 0 | 0 | 127 | 0
2562 | 20.8889 | 54677.3889 | -0.22222 | 6269.189 | 0.62826 | 24.6953 | 0.62868 | 412.7304 | 0.10813 | 4116.9066 | 0.086911 | 13.7209 | 301.2388 | 299.585 | 0.29393 | 0 | 0 | 127 | 0
2563 | 20.6667 | 54698.0556 | -0.22222 | 6202.4955 | 0.44662 | 17.2028 | 0.44691 | 290.2799 | 0.076869 | 4076.3012 | 0.089728 | 13.5871 | 301.2326 | 300.0014 | 0.29384 | 0 | 0 | 127 | 0
2564 | 20.5556 | 54718.6111 | -0.11111 | 6169.1487 | 6.7202 | 209.3536 | 6.7237 | 4343.736 | 0.87724 | 5251.6095 | 0.092546 | 17.5284 | 301.2281 | 299.9707 | 0.29374 | 0 | 0 | 127 | 0
2565 | 20.4722 | 54739.0833 | -0.083333 | 6144.1387 | 8.2438 | 224.3311 | 8.2476 | 5306.6411 | 0.89248 | 6245.9731 | 0.095367 | 20.8733 | 301.2237 | 299.552 | 0.29362 | 0 | 0 | 127 | 0
2566 | 20.3889 | 54759.4722 | -0.083333 | 6119.1286 | 8.1768 | 221.9855 | 8.1806 | 5242.1058 | 0.89181 | 6178.0757 | 0.098193 | 20.6493 | 301.2179 | 299.1683 | 0.29348 | 0 | 0 | 127 | 0
2567 | 20.3056 | 54779.7778 | -0.083333 | 6094.1186 | 8.1101 | 219.6487 | 8.1139 | 5178.0958 | 0.89114 | 6110.6477 | 0.10102 | 20.4269 | 301.2111 | 299.125 | 0.29333 | 0 | 0 | 127 | 0
2568 | 20.1944 | 54799.9722 | -0.11111 | 6060.7718 | 6.4307 | 199.5146 | 6.4342 | 4083.6534 | 0.87434 | 4970.5465 | 0.10386 | 16.5972 | 301.2044 | 299.0828 | 0.29319 | 0 | 0 | 127 | 0
2569 | 20.1111 | 54820.0833 | -0.083333 | 6035.7617 | 7.9556 | 214.23 | 7.9593 | 5030.7697 | 0.88959 | 5955.1376 | 0.1067 | 19.912 | 301.1977 | 299.4268 | 0.29308 | 0 | 0 | 127 | 0
2570 | 19.9722 | 54840.0556 | -0.13889 | 5994.0783 | 4.6642 | 168.2039 | 4.6672 | 2929.5805 | 0.80275 | 3949.4094 | 0.11103 | 13.1766 | 301.1923 | 298.9813 | 0.29294 | 0 | 0 | 127 | 0
2571 | 19.8889 | 54859.9444 | -0.083333 | 5969.0682 | 7.7807 | 208.4227 | 7.7844 | 4865.8531 | 0.88784 | 5780.5285 | 0.11541 | 19.3358 | 301.1858 | 299.6651 | 0.29285 | 0 | 0 | 127 | 0
2572 | 19.9167 | 54879.8611 | 0.027778 | 5977.4049 | 14.1661 | 277.267 | 14.171 | 8870.3479 | 0.92242 | 9916.4014 | 0.1198 | 33.3679 | 301.1815 | 298.8651 | 0.29271 | 0 | 0 | 127 | 0
2573 | 19.4444 | 54899.3056 | -0.47222 | 5835.6812 | -14.8359 | 282.7355 | -14.8308 | -9063.2606 | 0.92285 | -8064.0226 | 0.10509 | -26.5296 | 301.1751 | 297.6684 | 0.29248 | 0 | 0 | 127 | 0
2574 | 19.1389 | 54918.4444 | -0.30556 | 5743.9777 | -5.5223 | 177.0439 | -5.5191 | -3319.7674 | 0.847 | -2511.8471 | 0.083413 | -8.3213 | 301.1642 | 303.3771 | 0.29266 | 0 | 0 | 127 | 0
2575 | 18.7778 | 54937.2222 | -0.36111 | 5635.6007 | -8.9734 | 207.031 | -8.9696 | -5293.4845 | 0.89268 | -4425.3946 | 0.083406 | -14.6346 | 301.1729 | 301.867 | 0.29272 | 0 | 0 | 127 | 0
2576 | 17.9167 | 54955.1389 | -0.86111 | 5377.1634 | -38.2313 | 517.0983 | -38.2213 | -21522.2091 | 0.94363 | -20008.9665 | 0.085527 | -65.228 | 301.1756 | 302.4273 | 0.29282 | 0 | 0 | 127 | 0
2577 | 17.25 | 54972.3889 | -0.66667 | 5177.0829 | -27.5561 | 374.8769 | -27.5485 | -14935.2385 | 0.93636 | -13684.7242 | 0.087646 | -44.8516 | 301.1804 | 306.8974 | 0.29328 | 0 | 0 | 127 | 0
2578 | 16.7778 | 54989.1667 | -0.47222 | 5035.3592 | -16.7358 | 247.4818 | -16.7307 | -8822.1081 | 0.92055 | -7821.1527 | 0.089749 | -25.7686 | 301.2017 | 305.2271 | 0.29359 | 0 | 0 | 127 | 0
2579 | 16 | 55005.1667 | -0.77778 | 4801.932 | -34.7373 | 418.8762 | -34.7281 | -17463.2921 | 0.93885 | -16095.3483 | 0.091856 | -52.5911 | 301.2164 | 303.5834 | 0.29377 | 0 | 0 | 127 | 0
2580 | 15.5 | 55020.6667 | -0.5 | 4651.8716 | -19.138 | 245.4367 | -19.1325 | -9320.2388 | 0.9274 | -8343.5649 | 0.093968 | -27.4635 | 301.2248 | 306.1666 | 0.29413 | 0 | 0 | 127 | 0
2581 | 15.1944 | 55035.8611 | -0.30556 | 4560.1681 | -8.1861 | 143.609 | -8.1828 | -3907.6109 | 0.8766 | -3125.3924 | 0.096068 | -10.3409 | 301.242 | 303.8803 | 0.29432 | 0 | 0 | 127 | 0
2582 | 14.8889 | 55050.75 | -0.30556 | 4468.4645 | -8.3669 | 140.8876 | -8.3636 | -3913.6344 | 0.87862 | -3138.6115 | 0.098176 | -10.3835 | 301.2509 | 302.2662 | 0.29439 | 0 | 0 | 127 | 0
2583 | 14.5278 | 55065.2778 | -0.36111 | 4360.0876 | -11.7577 | 163.8905 | -11.7537 | -5366.604 | 0.90526 | -4558.1784 | 0.10029 | -15.0552 | 301.2543 | 302.2957 | 0.29447 | 0 | 0 | 127 | 0
2584 | 14.1667 | 55079.4444 | -0.36111 | 4251.7106 | -11.9615 | 159.9304 | -11.9575 | -5323.9538 | 0.90587 | -4522.824 | 0.10146 | -14.938 | 301.2577 | 302.7852 | 0.29457 | 0 | 0 | 127 | 0
2585 | 13.6667 | 55093.1111 | -0.5 | 4101.6502 | -20.1898 | 218.4068 | -20.1842 | -8669.5897 | 0.93007 | -7763.3048 | 0.10263 | -25.5469 | 301.2626 | 302.7957 | 0.29467 | 0 | 0 | 127 | 0
2586 | 13.2222 | 55106.3333 | -0.44444 | 3968.2632 | -17.243 | 186.5352 | -17.2381 | -7163.384 | 0.92108 | -6298.0464 | 0.1038 | -20.7567 | 301.2675 | 303.9193 | 0.29485 | 0 | 0 | 127 | 0
2587 | 12.8611 | 55119.1944 | -0.36111 | 3859.8863 | -12.6556 | 145.8086 | -12.6516 | -5113.8564 | 0.90515 | -4328.82 | 0.10497 | -14.2971 | 301.2759 | 303.4546 | 0.295 | 0 | 0 | 127 | 0
2588 | 12.6944 | 55131.8889 | -0.16667 | 3809.8662 | -1.603 | 28.3074 | -1.6022 | -639.2233 | 0.26475 | 130.7687 | 0.12686 | 0.43412 | 301.2826 | 303.0964 | 0.2951 | 0 | 0 | 127 | 0
2589 | 12.7778 | 55144.6667 | 0.083333 | 3834.8762 | 12.757 | 141.5313 | 12.7608 | 5124.5874 | 0.90663 | 5952.3392 | 0.084082 | 19.8665 | 301.2873 | 301.2508 | 0.29509 | 0 | 0 | 127 | 0
2590 | 13.1944 | 55157.8611 | 0.41667 | 3959.9266 | 32.0607 | 301.3799 | 32.0687 | 13298.3323 | 0.93362 | 14543.8053 | 0.084082 | 48.9407 | 301.2872 | 299.6167 | 0.29495 | 0 | 0 | 127 | 0
2591 | 14.0278 | 55171.8889 | 0.83333 | 4210.0272 | 56.3706 | 543.3201 | 56.3841 | 24858.2275 | 0.94165 | 26698.4917 | 0.086884 | 91.005 | 301.2807 | 297.0285 | 0.29461 | 0 | 0 | 127 | 0
2592 | 14.9444 | 55186.8333 | 0.91667 | 4485.1379 | 61.6657 | 634.414 | 61.6805 | 28970.2587 | 0.94296 | 31022.5992 | 0.089697 | 106.3415 | 301.2647 | 293.1018 | 0.29398 | 0 | 0 | 127 | 0
2593 | 15.9167 | 55202.75 | 0.97222 | 4776.9219 | 65.4377 | 716.8535 | 65.4534 | 32742.2837 | 0.94377 | 34993.1786 | 0.092537 | 120.6364 | 301.235 | 291.3944 | 0.29324 | 0 | 0 | 127 | 0
2594 | 16.7778 | 55219.5278 | 0.86111 | 5035.3592 | 59.6278 | 688.4124 | 59.6421 | 31449.394 | 0.94679 | 33517.0052 | 0.095402 | 115.5038 | 301.2002 | 289.6912 | 0.29241 | 0 | 0 | 127 | 0
2595 | 17.4722 | 55237 | 0.69444 | 5243.7764 | 50.5502 | 610.4862 | 50.5624 | 27765.1768 | 0.94981 | 29532.2704 | 0.098296 | 101.4186 | 301.1608 | 289.8073 | 0.2916 | 0 | 0 | 127 | 0
2596 | 17.9722 | 55254.9722 | 0.5 | 5393.8368 | 39.7624 | 511.6764 | 39.7724 | 22465.0748 | 0.94452 | 24084.54 | 0.10121 | 82.2565 | 301.1231 | 290.8586 | 0.2909 | 0 | 0 | 127 | 0
2597 | 18.3611 | 55273.3333 | 0.38889 | 5510.5504 | 33.6767 | 456.9907 | 33.6854 | 19438.6193 | 0.9419 | 20937.666 | 0.10413 | 71.2977 | 301.0899 | 292.5244 | 0.29033 | 0 | 0 | 127 | 0
2598 | 18.6944 | 55292.0278 | 0.33333 | 5610.5907 | 30.7379 | 433.7457 | 30.746 | 18064.471 | 0.94108 | 19495.4119 | 0.10706 | 66.3193 | 301.0631 | 293.4301 | 0.28983 | 0 | 0 | 127 | 0
2599 | 18.9444 | 55310.9722 | 0.25 | 5685.6209 | 26.1502 | 388.5478 | 26.1574 | 15574.0206 | 0.93955 | 16875.9732 | 0.11185 | 57.2779 | 301.0398 | 293.6217 | 0.28937 | 0 | 0 | 127 | 0
2600 | 19.1389 | 55330.1111 | 0.19444 | 5743.9777 | 23.1141 | 358.6686 | 23.1206 | 13907.2244 | 0.93875 | 15114.6784 | 0.11676 | 51.2299 | 301.0181 | 294.3302 | 0.28898 | 0 | 0 | 127 | 0
2601 | 19.3611 | 55349.4722 | 0.22222 | 5810.6712 | 24.8733 | 384.3441 | 24.8802 | 15139.3935 | 0.94004 | 16405.028 | 0.12176 | 55.7595 | 300.9994 | 294.7619 | 0.28862 | 0 | 0 | 127 | 0
2602 | 19.5833 | 55369.0556 | 0.22222 | 5877.3647 | 25.0435 | 391.8355 | 25.0505 | 15417.9651 | 0.94066 | 16690.5197 | 0.12682 | 56.8135 | 300.9827 | 293.911 | 0.28823 | 0 | 0 | 127 | 0
2603 | 19.8056 | 55388.8611 | 0.22222 | 5944.0582 | 25.2157 | 399.3894 | 25.2227 | 15700.1244 | 0.94128 | 16979.5675 | 0.13201 | 57.8869 | 300.9645 | 293.4648 | 0.28784 | 0 | 0 | 127 | 0
2604 | 19.9722 | 55408.8333 | 0.16667 | 5994.0783 | 22.1642 | 367.2228 | 22.1707 | 13916.4853 | 0.94067 | 15094.2484 | 0.13729 | 51.3594 | 300.9459 | 292.9985 | 0.28744 | 0 | 0 | 127 | 0
2605 | 20.1111 | 55428.9444 | 0.13889 | 6035.7617 | 20.6828 | 353.0951 | 20.689 | 13076.7369 | 0.93987 | 14213.3163 | 0.14269 | 48.3398 | 300.927 | 293.5987 | 0.28708 | 0 | 0 | 127 | 0
2606 | 20.1944 | 55449.1389 | 0.083333 | 6060.7718 | 17.5671 | 320.4367 | 17.5726 | 11153.035 | 0.93226 | 12263.4684 | 0.14813 | 41.6068 | 300.9102 | 293.7496 | 0.28674 | 0 | 0 | 127 | 0
2607 | 20.3056 | 55469.4444 | 0.11111 | 6094.1186 | 19.2465 | 341.5663 | 19.2524 | 12286.3772 | 0.93689 | 13414.0535 | 0.15364 | 45.6444 | 300.8944 | 294.502 | 0.28645 | 0 | 0 | 127 | 0
2608 | 20.3333 | 55489.7778 | 0.027778 | 6102.4552 | 14.496 | 290.0083 | 14.501 | 9266.8039 | 0.92304 | 10339.4203 | 0.15917 | 35.0123 | 300.8808 | 293.6157 | 0.28614 | 0 | 0 | 127 | 0
2609 | 20.4722 | 55510.25 | 0.13889 | 6144.1387 | 20.9711 | 365.8746 | 20.9773 | 13497.0822 | 0.93888 | 14675.6594 | 0.17234 | 50.2229 | 300.8659 | 294.8318 | 0.28589 | 0 | 0 | 127 | 0
2610 | 20.5556 | 55530.8056 | 0.083333 | 6169.1487 | 17.8565 | 332.3641 | 17.8622 | 11539.5294 | 0.93226 | 12678.0609 | 0.18537 | 43.2951 | 300.8545 | 291.5446 | 0.28555 | 0 | 0 | 127 | 0
2611 | 20.6111 | 55551.4167 | 0.055556 | 6185.8221 | 16.3106 | 316.4961 | 16.316 | 10569.1185 | 0.92777 | 11691.9076 | 0.19848 | 39.9156 | 300.8381 | 292.2449 | 0.28525 | 0 | 0 | 127 | 0
2612 | 20.6389 | 55572.0556 | 0.027778 | 6194.1588 | 14.7422 | 299.661 | 14.7473 | 9565.8483 | 0.92332 | 10660.2722 | 0.21147 | 36.3666 | 300.8239 | 292.3828 | 0.28497 | 0 | 0 | 127 | 0
2613 | 20.9167 | 55592.9722 | 0.27778 | 6277.5257 | 29.2875 | 480.3926 | 29.2955 | 19258.292 | 0.94032 | 20780.502 | 0.22439 | 73.0638 | 300.8109 | 292.6504 | 0.28472 | 0 | 0 | 127 | 0
2614 | 21.0556 | 55614.0278 | 0.13889 | 6319.2091 | 21.4476 | 386.8801 | 21.454 | 14197.0984 | 0.93729 | 15446.9229 | 0.23725 | 53.6207 | 300.799 | 283.465 | 0.28421 | 0 | 0 | 127 | 0
2615 | 21.3333 | 55635.3611 | 0.27778 | 6402.576 | 29.6337 | 497.3051 | 29.6419 | 19874.1693 | 0.93919 | 21461.0083 | 0.25025 | 76.181 | 300.7751 | 287.3565 | 0.28384 | 0 | 0 | 127 | 0
2616 | 21.5833 | 55656.9444 | 0.25 | 6477.6062 | 28.2539 | 487.3083 | 28.2617 | 19170.8849 | 0.93798 | 20738.5262 | 0.26307 | 73.7062 | 300.7576 | 280.7163 | 0.28331 | 0 | 0 | 127 | 0
2617 | 21.9167 | 55678.8611 | 0.33333 | 6577.6464 | 33.3118 | 562.4417 | 33.3208 | 22951.658 | 0.93866 | 24751.4152 | 0.27593 | 89.6834 | 300.7327 | 280.3951 | 0.28279 | 0 | 0 | 127 | 0
2618 | 22.2222 | 55701.0833 | 0.30556 | 6669.35 | 31.9862 | 554.9613 | 31.9949 | 22345.6414 | 0.9373 | 24140.3147 | 0.28868 | 87.654 | 300.7087 | 274.8188 | 0.28217 | 0 | 0 | 127 | 0
2619 | 22.5 | 55723.5833 | 0.27778 | 6752.7169 | 30.6396 | 545.9309 | 30.6481 | 21672.5801 | 0.93602 | 23453.9168 | 0.289 | 84.9373 | 300.6794 | 275.347 | 0.28156 | 0 | 0 | 127 | 0
2620 | 22.8056 | 55746.3889 | 0.30556 | 6844.4204 | 32.5028 | 580.2434 | 32.5117 | 23302.6385 | 0.93573 | 25203.2616 | 0.28932 | 91.9685 | 300.6507 | 276.0765 | 0.28097 | 0 | 0 | 127 | 0
2621 | 23.1111 | 55769.5 | 0.30556 | 6936.124 | 32.7788 | 593.6827 | 32.7878 | 23815.3656 | 0.9349 | 25773.667 | 0.28963 | 94.3018 | 300.623 | 273.9862 | 0.28033 | 0 | 0 | 127 | 0
2622 | 23.4167 | 55792.9167 | 0.30556 | 7027.8276 | 33.0584 | 607.5817 | 33.0675 | 24336.1012 | 0.93436 | 26345.86 | 0.28996 | 96.6588 | 300.5929 | 273.249 | 0.27968 | 0 | 0 | 127 | 0
2623 | 23.75 | 55816.6667 | 0.33333 | 7127.8678 | 34.9586 | 645.7383 | 34.9681 | 26101.1808 | 0.93499 | 28216.019 | 0.2903 | 104.406 | 300.5621 | 272.5018 | 0.27901 | 0 | 0 | 127 | 0
2624 | 24.0556 | 55840.7222 | 0.30556 | 7219.5714 | 33.655 | 638.6396 | 33.6643 | 25451.2625 | 0.93455 | 27533.57 | 0.29065 | 101.5997 | 300.5306 | 270.1847 | 0.27828 | 0 | 0 | 127 | 0
2625 | 24.3611 | 55865.0833 | 0.30556 | 7311.2749 | 33.946 | 653.7107 | 33.9554 | 25997.4178 | 0.93465 | 28115.0837 | 0.29103 | 104.0468 | 300.4965 | 270.9279 | 0.27758 | 0 | 0 | 127 | 0
2626 | 24.6667 | 55889.75 | 0.30556 | 7402.9785 | 34.2407 | 668.9247 | 34.2501 | 26552.011 | 0.93475 | 28705.4663 | 0.2914 | 106.5471 | 300.4633 | 270.1443 | 0.27686 | 0 | 0 | 127 | 0
2627 | 24.9444 | 55914.6944 | 0.27778 | 7486.3454 | 32.9208 | 659.8869 | 32.9301 | 25816.1234 | 0.93431 | 27931.2175 | 0.29177 | 103.3431 | 300.4293 | 269.3417 | 0.27612 | 0 | 0 | 127 | 0
2628 | 25.2222 | 55939.9167 | 0.27778 | 7569.7122 | 33.1949 | 673.7395 | 33.2043 | 26320.9592 | 0.9344 | 28468.792 | 0.29216 | 105.6214 | 300.3945 | 270.2019 | 0.2754 | 0 | 0 | 127 | 0
2629 | 25.4444 | 55965.3611 | 0.22222 | 7636.4057 | 30.2346 | 638.1125 | 30.2433 | 24185.0648 | 0.93341 | 26210.3177 | 0.29253 | 96.2936 | 300.3607 | 269.463 | 0.27466 | 0 | 0 | 127 | 0
2630 | 25.4722 | 55990.8333 | 0.027778 | 7644.7424 | 19.126 | 476.5519 | 19.1326 | 15316.682 | 0.92715 | 16820.2377 | 0.29291 | 59.4541 | 300.3262 | 272.1204 | 0.274 | 0 | 0 | 127 | 0
2631 | 25.5278 | 56016.3611 | 0.055556 | 7661.4158 | 20.7727 | 501.3913 | 20.7795 | 16671.451 | 0.93026 | 18221.2841 | 0.29326 | 64.7756 | 300.2948 | 282.8591 | 0.27358 | 0 | 0 | 127 | 0
2632 | 25.6111 | 56041.9722 | 0.083333 | 7686.4259 | 22.4474 | 528.6058 | 22.4546 | 18074.1813 | 0.93082 | 19717.5202 | 0.29348 | 70.5261 | 300.2753 | 281.2651 | 0.27313 | 0 | 0 | 127 | 0
2633 | 25.75 | 56067.7222 | 0.13889 | 7728.1093 | 25.7695 | 582.1693 | 25.7774 | 20861.3075 | 0.93193 | 22685.159 | 0.29371 | 82.1557 | 300.2542 | 279.5398 | 0.27264 | 0 | 0 | 127 | 0
2634 | 25.8333 | 56093.5556 | 0.083333 | 7753.1194 | 22.6723 | 538.6564 | 22.6796 | 18413.6373 | 0.93089 | 20080.6124 | 0.29397 | 71.9531 | 300.2311 | 276.0801 | 0.27207 | 0 | 0 | 127 | 0
2635 | 25.9167 | 56119.4722 | 0.083333 | 7778.1294 | 22.7571 | 542.446 | 22.7644 | 18542.1512 | 0.93092 | 20218.0617 | 0.29426 | 72.4999 | 300.2043 | 279.0311 | 0.27157 | 0 | 0 | 127 | 0
2636 | 25.9722 | 56145.4444 | 0.055556 | 7794.8028 | 21.2229 | 521.1534 | 21.2299 | 17329.3256 | 0.93041 | 18925.4729 | 0.29452 | 67.52 | 300.1808 | 278.8278 | 0.27107 | 0 | 0 | 127 | 0
2637 | 26.1111 | 56171.5556 | 0.13889 | 7836.4862 | 26.1379 | 599.2074 | 26.1459 | 21456.2535 | 0.93205 | 23320.5298 | 0.29479 | 84.7482 | 300.1571 | 280.2531 | 0.2706 | 0 | 0 | 127 | 0
2638 | 26.5278 | 56198.0833 | 0.41667 | 7961.5366 | 42.4784 | 861.8762 | 42.4898 | 35424.9879 | 0.9375 | 38086.7914 | 0.29503 | 148.6075 | 300.1351 | 275.1317 | 0.27001 | 0 | 0 | 127 | 0
2639 | 26.2778 | 56224.3611 | -0.25 | 7886.5064 | 4.0369 | 244.5012 | 4.0402 | 3336.6725 | 0.67342 | 5254.8131 | 0.29534 | 17.8224 | 300.1074 | 256.218 | 0.26898 | 0 | 0 | 127 | 0
2640 | 26.3333 | 56250.6944 | 0.055556 | 7903.1797 | 21.5944 | 537.4467 | 21.6015 | 17877.848 | 0.93053 | 19512.464 | 0.29588 | 69.8382 | 300.0588 | 294.7856 | 0.26886 | 0 | 0 | 127 | 0
2641 | 26.3889 | 56277.0833 | 0.055556 | 7919.8531 | 21.652 | 539.9723 | 21.6592 | 17963.3624 | 0.93055 | 19603.9637 | 0.29594 | 70.1948 | 300.053 | 279.3851 | 0.26837 | 0 | 0 | 127 | 0
2642 | 26.3889 | 56303.4722 | 0 | 7919.8531 | 18.4702 | 493.4683 | 18.4767 | 15323.9636 | 0.92415 | 16881.664 | 0.29619 | 59.7964 | 300.0302 | 279.2391 | 0.26788 | 0 | 0 | 127 | 0
2643 | 26.3333 | 56329.8056 | -0.055556 | 7903.1797 | 15.2308 | 446.6491 | 15.2367 | 12610.1857 | 0.91187 | 14128.9416 | 0.29645 | 49.5183 | 300.0073 | 282.2809 | 0.26747 | 0 | 0 | 127 | 0
2644 | 26.3333 | 56356.1389 | 0 | 7903.1797 | 18.4126 | 491.0999 | 18.4191 | 15244.0065 | 0.92398 | 16798.1538 | 0.29666 | 59.4968 | 299.9877 | 285.2975 | 0.26712 | 0 | 0 | 127 | 0
2645 | 26.1944 | 56382.3333 | -0.13889 | 7861.4963 | 10.3146 | 374.6202 | 10.3195 | 8495.6077 | 0.89396 | 9803.3448 | 0.29684 | 33.8123 | 299.9716 | 282.3105 | 0.26671 | 0 | 0 | 127 | 0
2646 | 26.1111 | 56408.4444 | -0.083333 | 7836.4862 | 13.4106 | 415.5237 | 13.4162 | 11009.7947 | 0.90582 | 12454.535 | 0.29706 | 43.3859 | 299.9521 | 289.908 | 0.26648 | 0 | 0 | 127 | 0
2647 | 26.0278 | 56434.4722 | -0.083333 | 7811.4762 | 13.3252 | 412.2062 | 13.3307 | 10904.725 | 0.90584 | 12338.2802 | 0.29718 | 42.9646 | 299.9411 | 287.0477 | 0.26618 | 0 | 0 | 127 | 0
2648 | 25.9722 | 56460.4444 | -0.055556 | 7794.8028 | 14.8593 | 431.9414 | 14.8651 | 12133.9028 | 0.91157 | 13611.0291 | 0.29734 | 47.6302 | 299.9269 | 287.152 | 0.26588 | 0 | 0 | 127 | 0
2649 | 25.9167 | 56486.3611 | -0.055556 | 7778.1294 | 14.8026 | 429.6967 | 14.8083 | 12061.7481 | 0.91154 | 13532.3169 | 0.29749 | 47.3442 | 299.9129 | 285.7433 | 0.26555 | 0 | 0 | 127 | 0
2650 | 25.8889 | 56512.25 | -0.027778 | 7769.7927 | 16.3652 | 450.4514 | 16.3712 | 13320.4664 | 0.91716 | 14823.6702 | 0.29766 | 52.126 | 299.8973 | 285.8047 | 0.26522 | 0 | 0 | 127 | 0
2651 | 25.75 | 56538 | -0.13889 | 7728.1093 | 9.8605 | 357.7043 | 9.8653 | 7983.8459 | 0.89389 | 9231.5289 | 0.29783 | 31.7874 | 299.8818 | 284.3569 | 0.26486 | 0 | 0 | 127 | 0
2652 | 25.6667 | 56563.6667 | -0.083333 | 7703.0992 | 12.958 | 397.9547 | 12.9634 | 10457.1436 | 0.90603 | 11841.6941 | 0.29802 | 41.1751 | 299.8648 | 290.3914 | 0.26463 | 0 | 0 | 127 | 0
2653 | 25.5833 | 56589.25 | -0.083333 | 7678.0892 | 12.874 | 394.6944 | 12.8794 | 10355.6253 | 0.9061 | 11728.7647 | 0.29814 | 40.7673 | 299.8544 | 287.5786 | 0.26435 | 0 | 0 | 127 | 0
2654 | 25.5278 | 56614.7778 | -0.055556 | 7661.4158 | 14.409 | 414.1176 | 14.4147 | 11564.9384 | 0.91144 | 12988.6309 | 0.29829 | 45.3658 | 299.841 | 287.6806 | 0.26407 | 0 | 0 | 127 | 0
2655 | 25.4722 | 56640.25 | -0.055556 | 7644.7424 | 14.3533 | 411.9109 | 14.359 | 11495.1398 | 0.91144 | 12912.0108 | 0.29843 | 45.0883 | 299.8277 | 286.2889 | 0.26375 | 0 | 0 | 127 | 0
2656 | 25.4722 | 56665.7222 | 0 | 7644.7424 | 17.5351 | 455.0049 | 17.5414 | 14042.8346 | 0.92191 | 15532.2882 | 0.2986 | 54.7972 | 299.8128 | 286.3495 | 0.26344 | 0 | 0 | 127 | 0
2657 | 25.4444 | 56691.1667 | -0.027778 | 7636.4057 | 15.9164 | 432.3345 | 15.9223 | 12732.8082 | 0.91665 | 14190.5198 | 0.29876 | 49.8056 | 299.7981 | 283.4268 | 0.26306 | 0 | 0 | 127 | 0
2658 | 25.4444 | 56716.6111 | 0 | 7636.4057 | 17.5073 | 453.8596 | 17.5135 | 14005.2665 | 0.92186 | 15492.3634 | 0.29896 | 54.6584 | 299.7802 | 284.8903 | 0.26271 | 0 | 0 | 127 | 0
2659 | 25.4444 | 56742.0556 | 0 | 7636.4057 | 17.5073 | 453.8596 | 17.5135 | 14005.2665 | 0.92186 | 15492.3634 | 0.29914 | 54.6638 | 299.7639 | 283.4134 | 0.26233 | 0 | 0 | 127 | 0
2660 | 25.4722 | 56767.5278 | 0.027778 | 7644.7424 | 19.126 | 476.5519 | 19.1326 | 15316.682 | 0.92715 | 16820.2377 | 0.29934 | 59.6707 | 299.7461 | 283.3832 | 0.26195 | 0 | 0 | 127 | 0
2661 | 25.4722 | 56793 | 0 | 7644.7424 | 17.5351 | 455.0049 | 17.5414 | 14042.8346 | 0.92191 | 15532.2882 | 0.29954 | 54.8251 | 299.7282 | 281.8548 | 0.26154 | 0 | 0 | 127 | 0
2662 | 25.4722 | 56818.4722 | 0 | 7644.7424 | 17.5351 | 455.0049 | 17.5414 | 14042.8346 | 0.92191 | 15532.2882 | 0.29975 | 54.8315 | 299.7087 | 283.2749 | 0.26116 | 0 | 0 | 127 | 0
2663 | 25.4722 | 56843.9444 | 0 | 7644.7424 | 17.5351 | 455.0049 | 17.5414 | 14042.8346 | 0.92191 | 15532.2882 | 0.29995 | 54.8374 | 299.6908 | 283.2441 | 0.26078 | 0 | 0 | 127 | 0
2664 | 25.4722 | 56869.4167 | 0 | 7644.7424 | 17.5351 | 455.0049 | 17.5414 | 14042.8346 | 0.92191 | 15532.2882 | 0.30015 | 54.8434 | 299.6729 | 283.2136 | 0.2604 | 0 | 0 | 127 | 0
2665 | 25.4722 | 56894.8889 | 0 | 7644.7424 | 17.5351 | 455.0049 | 17.5414 | 14042.8346 | 0.92191 | 15532.2882 | 0.30035 | 54.8493 | 299.655 | 283.183 | 0.26001 | 0 | 0 | 127 | 0
2666 | 25.4722 | 56920.3611 | 0 | 7644.7424 | 17.5351 | 455.0049 | 17.5414 | 14042.8346 | 0.92191 | 15532.2882 | 0.30054 | 54.8552 | 299.6371 | 283.1524 | 0.25963 | 0 | 0 | 127 | 0
2667 | 25.4722 | 56945.8333 | 0 | 7644.7424 | 17.5351 | 455.0049 | 17.5414 | 14042.8346 | 0.92191 | 15532.2882 | 0.30074 | 54.8611 | 299.6192 | 283.1219 | 0.25925 | 0 | 0 | 127 | 0
2668 | 25.4722 | 56971.3056 | 0 | 7644.7424 | 17.5351 | 455.0049 | 17.5414 | 14042.8346 | 0.92191 | 15532.2882 | 0.30094 | 54.8671 | 299.6013 | 283.0913 | 0.25887 | 0 | 0 | 127 | 0
2669 | 25.4444 | 56996.75 | -0.027778 | 7636.4057 | 15.9164 | 432.3345 | 15.9223 | 12732.8082 | 0.91665 | 14190.5198 | 0.30114 | 49.8672 | 299.5833 | 283.0607 | 0.25849 | 0 | 0 | 127 | 0
2670 | 25.3889 | 57022.1389 | -0.055556 | 7619.7324 | 14.2699 | 408.6098 | 14.2756 | 11390.9886 | 0.91146 | 12797.5756 | 0.30134 | 44.7334 | 299.5654 | 284.5385 | 0.25814 | 0 | 0 | 127 | 0
2671 | 25.25 | 57047.3889 | -0.13889 | 7578.0489 | 9.3589 | 339.072 | 9.3636 | 7430.6533 | 0.89134 | 8636.508 | 0.30152 | 29.7208 | 299.5491 | 286.0612 | 0.25783 | 0 | 0 | 127 | 0
2672 | 25.1111 | 57072.5 | -0.13889 | 7536.3655 | 9.2213 | 333.966 | 9.2259 | 7281.1645 | 0.8907 | 8474.6391 | 0.30168 | 29.1484 | 299.5345 | 290.5683 | 0.25763 | 0 | 0 | 127 | 0
2673 | 25.0278 | 57097.5278 | -0.083333 | 7511.3554 | 12.3209 | 373.2296 | 12.3261 | 9695.5762 | 0.9068 | 10992.0295 | 0.30179 | 38.1659 | 299.5248 | 290.7282 | 0.25743 | 0 | 0 | 127 | 0
2674 | 25.0278 | 57122.5556 | 0 | 7511.3554 | 17.0937 | 436.8201 | 17.0997 | 13450.4402 | 0.92123 | 14900.4702 | 0.30189 | 52.5299 | 299.5153 | 287.9933 | 0.25716 | 0 | 0 | 127 | 0
2675 | 25.0278 | 57147.5833 | 0 | 7511.3554 | 17.0937 | 436.8201 | 17.0997 | 13450.4402 | 0.92123 | 14900.4702 | 0.30203 | 52.5338 | 299.5028 | 283.6371 | 0.2568 | 0 | 0 | 127 | 0
2676 | 25.0833 | 57172.6667 | 0.055556 | 7528.0288 | 20.3302 | 481.9455 | 20.3369 | 16032.2833 | 0.93011 | 17536.9327 | 0.30222 | 62.4986 | 299.4856 | 283.6088 | 0.25643 | 0 | 0 | 127 | 0
2677 | 25.2222 | 57197.8889 | 0.13889 | 7569.7122 | 25.2404 | 557.6452 | 25.2481 | 20014.1305 | 0.93175 | 21780.1654 | 0.30241 | 79.0378 | 299.4685 | 280.5682 | 0.256 | 0 | 0 | 127 | 0
2678 | 25.3333 | 57223.2222 | 0.11111 | 7603.059 | 23.76 | 539.4626 | 23.7674 | 18923.377 | 0.93126 | 20620.2783 | 0.30264 | 74.465 | 299.4481 | 275.5283 | 0.25545 | 0 | 0 | 127 | 0
2679 | 25.4444 | 57248.6667 | 0.11111 | 7636.4057 | 23.8709 | 544.5184 | 23.8784 | 19095.1495 | 0.93129 | 20803.9161 | 0.30292 | 75.2016 | 299.4223 | 276.8651 | 0.25493 | 0 | 0 | 127 | 0
2680 | 25.4444 | 57274.1111 | 0 | 7636.4057 | 17.5073 | 453.8596 | 17.5135 | 14005.2665 | 0.92186 | 15492.3634 | 0.30319 | 54.7844 | 299.3979 | 276.5974 | 0.25441 | 0 | 0 | 127 | 0
2681 | 25.6111 | 57299.7222 | 0.16667 | 7686.4259 | 27.2201 | 599.2056 | 27.2283 | 21916.6222 | 0.93241 | 23805.363 | 0.30346 | 87.2304 | 299.3734 | 282.7482 | 0.25403 | 0 | 0 | 127 | 0
2682 | 25.6667 | 57325.3889 | 0.055556 | 7703.0992 | 20.9125 | 507.5328 | 20.9194 | 16875.012 | 0.93031 | 18439.1964 | 0.30366 | 66.0173 | 299.3555 | 272.8669 | 0.25342 | 0 | 0 | 127 | 0
2683 | 25.6667 | 57351.0556 | 0 | 7703.0992 | 17.7307 | 463.0552 | 17.737 | 14307.8575 | 0.92229 | 15813.3736 | 0.30398 | 56.0164 | 299.327 | 279.2592 | 0.25296 | 0 | 0 | 127 | 0
2684 | 25.5833 | 57376.6389 | -0.083333 | 7678.0892 | 12.874 | 394.6944 | 12.8794 | 10355.6253 | 0.9061 | 11728.7647 | 0.30422 | 40.8857 | 299.3054 | 282.2643 | 0.25257 | 0 | 0 | 127 | 0
2685 | 25.4722 | 57402.1111 | -0.11111 | 7644.7424 | 11.1715 | 368.8169 | 11.1765 | 8947.445 | 0.90098 | 10230.843 | 0.30442 | 35.4633 | 299.2871 | 286.8407 | 0.25229 | 0 | 0 | 127 | 0
2686 | 25.4444 | 57427.5556 | -0.027778 | 7636.4057 | 15.9164 | 432.3345 | 15.9223 | 12732.8082 | 0.91665 | 14190.5198 | 0.30457 | 49.9563 | 299.2737 | 288.4728 | 0.25204 | 0 | 0 | 127 | 0
2687 | 25.3056 | 57452.8611 | -0.13889 | 7594.7223 | 9.4141 | 341.1228 | 9.4188 | 7490.9542 | 0.8916 | 8701.6747 | 0.3047 | 29.993 | 299.2622 | 284.0407 | 0.2517 | 0 | 0 | 127 | 0
2688 | 25.1667 | 57478.0278 | -0.13889 | 7553.0389 | 9.2762 | 336.0048 | 9.2809 | 7340.7438 | 0.89095 | 8539.2066 | 0.30488 | 29.4174 | 299.2458 | 290.1017 | 0.25149 | 0 | 0 | 127 | 0
2689 | 25.0833 | 57503.1111 | -0.083333 | 7528.0288 | 12.3757 | 375.3551 | 12.3809 | 9760.2811 | 0.90672 | 11064.4348 | 0.30498 | 38.4852 | 299.236 | 290.2642 | 0.25128 | 0 | 0 | 127 | 0
2690 | 25.2222 | 57528.3333 | 0.13889 | 7569.7122 | 25.2404 | 557.6452 | 25.2481 | 20014.1305 | 0.93175 | 21780.1654 | 0.30509 | 79.1807 | 299.2264 | 287.485 | 0.25102 | 0 | 0 | 127 | 0
2691 | 25.3333 | 57553.6667 | 0.11111 | 7603.059 | 23.76 | 539.4626 | 23.7674 | 18923.377 | 0.93126 | 20620.2783 | 0.30523 | 74.5905 | 299.2139 | 275.0455 | 0.25047 | 0 | 0 | 127 | 0
2692 | 25.5278 | 57579.1944 | 0.19444 | 7661.4158 | 28.7272 | 618.7209 | 28.7357 | 23054.6821 | 0.93291 | 25012.6039 | 0.30552 | 92.3014 | 299.188 | 276.3994 | 0.24995 | 0 | 0 | 127 | 0
2693 | 25.6944 | 57604.8889 | 0.16667 | 7711.4359 | 27.3042 | 603.1674 | 27.3124 | 22055.8684 | 0.93244 | 23953.9918 | 0.30579 | 87.9821 | 299.1636 | 270.9391 | 0.24931 | 0 | 0 | 127 | 0
2694 | 25.8333 | 57630.7222 | 0.13889 | 7753.1194 | 25.8541 | 586.0823 | 25.862 | 20997.4907 | 0.93195 | 22830.6084 | 0.30612 | 83.4488 | 299.1335 | 272.2004 | 0.2487 | 0 | 0 | 127 | 0
2695 | 25.9167 | 57656.6389 | 0.083333 | 7778.1294 | 22.7571 | 542.446 | 22.7644 | 18542.1512 | 0.93092 | 20218.0617 | 0.30644 | 73.0646 | 299.1047 | 273.5328 | 0.24812 | 0 | 0 | 127 | 0
2696 | 25.9167 | 57682.5556 | 0 | 7778.1294 | 17.9844 | 473.491 | 17.9908 | 14653.8951 | 0.92285 | 16178.8776 | 0.30674 | 57.4851 | 299.0775 | 276.6656 | 0.24761 | 0 | 0 | 127 | 0
2697 | 25.9167 | 57708.4722 | 0 | 7778.1294 | 17.9844 | 473.491 | 17.9908 | 14653.8951 | 0.92285 | 16178.8776 | 0.307 | 57.4937 | 299.0536 | 281.4054 | 0.24721 | 0 | 0 | 127 | 0
2698 | 25.9167 | 57734.3889 | 0 | 7778.1294 | 17.9844 | 473.491 | 17.9908 | 14653.8951 | 0.92285 | 16178.8776 | 0.30721 | 57.5004 | 299.0348 | 281.3721 | 0.24681 | 0 | 0 | 127 | 0
2699 | 25.9167 | 57760.3056 | 0 | 7778.1294 | 17.9844 | 473.491 | 17.9908 | 14653.8951 | 0.92285 | 16178.8776 | 0.30742 | 57.5071 | 299.0161 | 281.3393 | 0.24641 | 0 | 0 | 127 | 0
2700 | 25.9167 | 57786.2222 | 0 | 7778.1294 | 17.9844 | 473.491 | 17.9908 | 14653.8951 | 0.92285 | 16178.8776 | 0.30763 | 57.5138 | 298.9973 | 281.3065 | 0.24601 | 0 | 0 | 127 | 0
2701 | 25.8889 | 57812.1111 | -0.027778 | 7769.7927 | 16.3652 | 450.4514 | 16.3712 | 13320.4664 | 0.91716 | 14823.6702 | 0.30784 | 52.4092 | 298.9785 | 281.2737 | 0.24561 | 0 | 0 | 127 | 0
2702 | 25.8333 | 57837.9444 | -0.055556 | 7753.1194 | 14.7177 | 426.3387 | 14.7235 | 11954.0722 | 0.9115 | 13414.7355 | 0.30804 | 47.1634 | 298.9597 | 282.8154 | 0.24525 | 0 | 0 | 127 | 0
2703 | 25.8056 | 57863.75 | -0.027778 | 7744.7827 | 16.2804 | 447.0313 | 16.2865 | 13208.8452 | 0.91704 | 14703.7611 | 0.30823 | 51.9708 | 298.9426 | 284.4052 | 0.24492 | 0 | 0 | 127 | 0
2704 | 25.8056 | 57889.5556 | 0 | 7744.7827 | 17.8713 | 468.8409 | 17.8777 | 14499.3622 | 0.92259 | 16015.8642 | 0.3084 | 56.9205 | 298.9272 | 282.8992 | 0.24456 | 0 | 0 | 127 | 0
2705 | 25.8333 | 57915.3889 | 0.027778 | 7753.1194 | 19.4905 | 491.8332 | 19.4971 | 15829.7905 | 0.92824 | 17353.6137 | 0.30859 | 62.0284 | 298.9102 | 281.345 | 0.24417 | 0 | 0 | 127 | 0
2706 | 25.8889 | 57941.2778 | 0.055556 | 7769.7927 | 21.1379 | 517.4237 | 21.1449 | 17204.5342 | 0.93038 | 18791.9111 | 0.3088 | 67.5921 | 298.8916 | 279.7373 | 0.24374 | 0 | 0 | 127 | 0
2707 | 25.9167 | 57967.1944 | 0.027778 | 7778.1294 | 19.5753 | 495.3881 | 19.582 | 15949.9685 | 0.92851 | 17477.9641 | 0.30902 | 62.5216 | 298.8713 | 277.9839 | 0.24327 | 0 | 0 | 127 | 0
2708 | 25.9722 | 57993.1667 | 0.055556 | 7794.8028 | 21.2229 | 521.1534 | 21.2299 | 17329.3256 | 0.93041 | 18925.4729 | 0.30927 | 68.1315 | 298.8493 | 279.5134 | 0.24283 | 0 | 0 | 127 | 0
2709 | 26.1111 | 58019.2778 | 0.13889 | 7836.4862 | 26.1379 | 599.2074 | 26.1459 | 21456.2535 | 0.93205 | 23320.5298 | 0.30949 | 85.6348 | 298.8288 | 277.7426 | 0.24236 | 0 | 0 | 127 | 0
2710 | 26.3333 | 58045.6111 | 0.22222 | 7903.1797 | 31.1399 | 682.1499 | 31.1489 | 25779.4349 | 0.93372 | 27909.4942 | 0.30974 | 104.7848 | 298.8066 | 272.2821 | 0.24176 | 0 | 0 | 127 | 0
2711 | 26.4167 | 58072.0278 | 0.083333 | 7928.1898 | 23.2718 | 565.4216 | 23.2793 | 19327.3314 | 0.93109 | 21057.679 | 0.31005 | 76.5621 | 298.7786 | 266.2902 | 0.24104 | 0 | 0 | 127 | 0
2712 | 26.5556 | 58098.5833 | 0.13889 | 7969.8732 | 26.5983 | 620.4706 | 26.6065 | 22205.8538 | 0.9322 | 24120.8564 | 0.31043 | 88.9651 | 298.7444 | 274.9774 | 0.24051 | 0 | 0 | 127 | 0
2713 | 26.7222 | 58125.3056 | 0.16667 | 8019.8934 | 28.3639 | 653.217 | 28.3724 | 23828.3353 | 0.93259 | 25850.6572 | 0.3107 | 96.155 | 298.7194 | 271.0775 | 0.23989 | 0 | 0 | 127 | 0
2714 | 26.7778 | 58152.0833 | 0.055556 | 8036.5667 | 22.0587 | 558.2726 | 22.066 | 18570.4644 | 0.93032 | 20261.3085 | 0.31103 | 73.4518 | 298.6903 | 268.7835 | 0.23922 | 0 | 0 | 127 | 0
2715 | 26.7778 | 58178.8611 | 0 | 8036.5667 | 18.8769 | 510.6641 | 18.8836 | 15892.1645 | 0.92517 | 17477.5879 | 0.31137 | 62.6067 | 298.6589 | 275.7879 | 0.23871 | 0 | 0 | 127 | 0
2716 | 26.7222 | 58205.5833 | -0.055556 | 8019.8934 | 15.6366 | 462.9804 | 15.6427 | 13137.3602 | 0.91237 | 14699.1309 | 0.31164 | 52.048 | 298.6349 | 279.1241 | 0.23827 | 0 | 0 | 127 | 0
2717 | 26.6389 | 58232.2222 | -0.083333 | 7994.8833 | 13.9582 | 436.7883 | 13.964 | 11690.9465 | 0.90592 | 13205.0874 | 0.31187 | 46.4772 | 298.6144 | 282.3824 | 0.23791 | 0 | 0 | 127 | 0
2718 | 26.5556 | 58258.7778 | -0.083333 | 7969.8732 | 13.8711 | 433.4015 | 13.8768 | 11581.5801 | 0.90588 | 13084.9515 | 0.31205 | 46.0362 | 298.5974 | 284.094 | 0.23759 | 0 | 0 | 127 | 0
2719 | 26.4722 | 58285.25 | -0.083333 | 7944.8632 | 13.7841 | 430.0257 | 13.7898 | 11472.8979 | 0.90584 | 12965.423 | 0.31222 | 45.5974 | 298.5823 | 284.2087 | 0.23727 | 0 | 0 | 127 | 0
2720 | 26.4167 | 58311.6667 | -0.055556 | 7928.1898 | 15.3172 | 450.0723 | 15.3232 | 12721.8998 | 0.91196 | 14249.9951 | 0.31239 | 50.384 | 298.5672 | 284.3231 | 0.23695 | 0 | 0 | 127 | 0
2721 | 26.3889 | 58338.0556 | -0.027778 | 7919.8531 | 16.8793 | 471.1991 | 16.8855 | 14004.2749 | 0.91804 | 15554.5139 | 0.31255 | 55.3015 | 298.5523 | 282.8046 | 0.2366 | 0 | 0 | 127 | 0
2722 | 26.3333 | 58364.3889 | -0.055556 | 7903.1797 | 15.2308 | 446.6491 | 15.2367 | 12610.1857 | 0.91187 | 14128.9416 | 0.31274 | 49.9401 | 298.5359 | 281.2411 | 0.23622 | 0 | 0 | 127 | 0
2723 | 26.25 | 58390.6389 | -0.083333 | 7878.1697 | 13.5537 | 421.0771 | 13.5593 | 11186.4069 | 0.90581 | 12649.6654 | 0.31294 | 44.4458 | 298.5178 | 282.8897 | 0.23587 | 0 | 0 | 127 | 0
2724 | 26.1944 | 58416.8333 | -0.055556 | 7861.4963 | 15.0873 | 440.9681 | 15.0932 | 12425.5019 | 0.91173 | 13928.4608 | 0.31312 | 49.2005 | 298.5015 | 284.5848 | 0.23556 | 0 | 0 | 127 | 0
2725 | 26.1389 | 58442.9722 | -0.055556 | 7844.8229 | 15.0301 | 438.7042 | 15.036 | 12352.1539 | 0.91168 | 13848.7166 | 0.31328 | 48.9068 | 298.487 | 283.0735 | 0.23522 | 0 | 0 | 127 | 0
2726 | 26.1111 | 58469.0833 | -0.027778 | 7836.4862 | 16.5925 | 459.6244 | 16.5986 | 13621.3895 | 0.91751 | 15146.0919 | 0.31346 | 53.7835 | 298.4709 | 283.1408 | 0.23488 | 0 | 0 | 127 | 0
2727 | 26.1111 | 58495.1944 | 0 | 7836.4862 | 18.1834 | 481.6747 | 18.1898 | 14927.1868 | 0.92335 | 16466.3156 | 0.31363 | 58.8059 | 298.4549 | 281.5866 | 0.23451 | 0 | 0 | 127 | 0
2728 | 26.0556 | 58521.25 | -0.055556 | 7819.8129 | 14.9445 | 435.3174 | 14.9504 | 12242.6927 | 0.91162 | 13729.5826 | 0.31383 | 48.476 | 298.4373 | 279.9825 | 0.2341 | 0 | 0 | 127 | 0
2729 | 26.0278 | 58547.2778 | -0.027778 | 7811.4762 | 16.507 | 456.1755 | 16.5131 | 13507.9849 | 0.91737 | 15024.7313 | 0.31404 | 53.3423 | 298.4181 | 283.1947 | 0.23376 | 0 | 0 | 127 | 0
2730 | 25.9722 | 58573.25 | -0.055556 | 7794.8028 | 14.8593 | 431.9414 | 14.8651 | 12133.9028 | 0.91157 | 13611.0291 | 0.31422 | 48.0435 | 298.4023 | 281.6414 | 0.23339 | 0 | 0 | 127 | 0
2731 | 25.9167 | 58599.1667 | -0.055556 | 7778.1294 | 14.8026 | 429.6967 | 14.8083 | 12061.7481 | 0.91154 | 13532.3169 | 0.31441 | 47.7549 | 298.3849 | 283.2796 | 0.23306 | 0 | 0 | 127 | 0
2732 | 25.8889 | 58625.0556 | -0.027778 | 7769.7927 | 16.3652 | 450.4514 | 16.3712 | 13320.4664 | 0.91716 | 14823.6702 | 0.31458 | 52.5993 | 298.3692 | 283.3464 | 0.23273 | 0 | 0 | 127 | 0
2733 | 25.8889 | 58650.9444 | 0 | 7769.7927 | 17.9561 | 472.3267 | 17.9624 | 14615.1508 | 0.92279 | 16138.0395 | 0.31475 | 57.5891 | 298.3536 | 281.7977 | 0.23236 | 0 | 0 | 127 | 0
2734 | 25.8889 | 58676.8333 | 0 | 7769.7927 | 17.9561 | 472.3267 | 17.9624 | 14615.1508 | 0.92279 | 16138.0395 | 0.31494 | 57.5953 | 298.3364 | 280.199 | 0.23196 | 0 | 0 | 127 | 0
2735 | 25.8889 | 58702.7222 | 0 | 7769.7927 | 17.9561 | 472.3267 | 17.9624 | 14615.1508 | 0.92279 | 16138.0395 | 0.31515 | 57.6021 | 298.3176 | 280.1662 | 0.23156 | 0 | 0 | 127 | 0
2736 | 25.8889 | 58728.6111 | 0 | 7769.7927 | 17.9561 | 472.3267 | 17.9624 | 14615.1508 | 0.92279 | 16138.0395 | 0.31536 | 57.6089 | 298.2988 | 280.1333 | 0.23116 | 0 | 0 | 127 | 0
2737 | 25.9167 | 58754.5278 | 0.027778 | 7778.1294 | 19.5753 | 495.3881 | 19.582 | 15949.9685 | 0.92851 | 17477.9641 | 0.31557 | 62.7634 | 298.28 | 280.1003 | 0.23076 | 0 | 0 | 127 | 0
2738 | 25.9722 | 58780.5 | 0.055556 | 7794.8028 | 21.2229 | 521.1534 | 21.2299 | 17329.3256 | 0.93041 | 18925.4729 | 0.31578 | 68.407 | 298.2611 | 278.4418 | 0.23033 | 0 | 0 | 127 | 0
2739 | 25.9722 | 58806.4722 | 0 | 7794.8028 | 18.0411 | 475.8232 | 18.0475 | 14731.6063 | 0.92299 | 16260.7225 | 0.31601 | 58.0987 | 298.2406 | 276.6237 | 0.22985 | 0 | 0 | 127 | 0
2740 | 26.0278 | 58832.5 | 0.055556 | 7811.4762 | 21.2797 | 523.6462 | 21.2867 | 17412.8915 | 0.93043 | 19014.908 | 0.31625 | 68.7782 | 298.2183 | 279.8444 | 0.22945 | 0 | 0 | 127 | 0
2741 | 26.0278 | 58858.5278 | 0 | 7811.4762 | 18.0979 | 478.1602 | 18.1043 | 14809.6149 | 0.92313 | 16342.792 | 0.31646 | 58.4278 | 298.1993 | 276.4336 | 0.22897 | 0 | 0 | 127 | 0
2742 | 26.0278 | 58884.5556 | 0 | 7811.4762 | 18.0979 | 478.1602 | 18.1043 | 14809.6149 | 0.92313 | 16342.792 | 0.31671 | 58.4361 | 298.1768 | 279.6721 | 0.22857 | 0 | 0 | 127 | 0
2743 | 25.9722 | 58910.5278 | -0.055556 | 7794.8028 | 14.8593 | 431.9414 | 14.8651 | 12133.9028 | 0.91157 | 13611.0291 | 0.31692 | 48.1107 | 298.1578 | 279.638 | 0.22816 | 0 | 0 | 127 | 0
2744 | 25.9167 | 58936.4444 | -0.055556 | 7778.1294 | 14.8026 | 429.6967 | 14.8083 | 12061.7481 | 0.91154 | 13532.3169 | 0.31713 | 47.822 | 298.1387 | 282.8811 | 0.22783 | 0 | 0 | 127 | 0
2745 | 25.9167 | 58962.3611 | 0 | 7778.1294 | 17.9844 | 473.491 | 17.9908 | 14653.8951 | 0.92285 | 16178.8776 | 0.31731 | 57.8285 | 298.123 | 282.9487 | 0.22749 | 0 | 0 | 127 | 0
2746 | 25.9167 | 58988.2778 | 0 | 7778.1294 | 17.9844 | 473.491 | 17.9908 | 14653.8951 | 0.92285 | 16178.8776 | 0.31748 | 57.8342 | 298.1073 | 279.7479 | 0.22709 | 0 | 0 | 127 | 0
2747 | 25.9167 | 59014.1944 | 0 | 7778.1294 | 17.9844 | 473.491 | 17.9908 | 14653.8951 | 0.92285 | 16178.8776 | 0.31769 | 57.841 | 298.0884 | 279.7151 | 0.22669 | 0 | 0 | 127 | 0
2748 | 25.9167 | 59040.1111 | 0 | 7778.1294 | 17.9844 | 473.491 | 17.9908 | 14653.8951 | 0.92285 | 16178.8776 | 0.3179 | 57.8479 | 298.0695 | 279.6819 | 0.22629 | 0 | 0 | 127 | 0
2749 | 25.9167 | 59066.0278 | 0 | 7778.1294 | 17.9844 | 473.491 | 17.9908 | 14653.8951 | 0.92285 | 16178.8776 | 0.31811 | 57.8547 | 298.0507 | 279.6488 | 0.22589 | 0 | 0 | 127 | 0
2750 | 25.8889 | 59091.9167 | -0.027778 | 7769.7927 | 16.3652 | 450.4514 | 16.3712 | 13320.4664 | 0.91716 | 14823.6702 | 0.31832 | 52.7055 | 298.0318 | 279.6156 | 0.22549 | 0 | 0 | 127 | 0
2751 | 25.8889 | 59117.8056 | 0 | 7769.7927 | 17.9561 | 472.3267 | 17.9624 | 14615.1508 | 0.92279 | 16138.0395 | 0.31853 | 57.7121 | 298.0129 | 281.2247 | 0.22512 | 0 | 0 | 127 | 0
2752 | 25.9167 | 59143.7222 | 0.027778 | 7778.1294 | 19.5753 | 495.3881 | 19.582 | 15949.9685 | 0.92851 | 17477.9641 | 0.31872 | 62.8807 | 297.9956 | 279.6018 | 0.22472 | 0 | 0 | 127 | 0
2753 | 25.9722 | 59169.6944 | 0.055556 | 7794.8028 | 21.2229 | 521.1534 | 21.2299 | 17329.3256 | 0.93041 | 18925.4729 | 0.31893 | 68.5415 | 297.9768 | 277.9225 | 0.22428 | 0 | 0 | 127 | 0
2754 | 25.9722 | 59195.6667 | 0 | 7794.8028 | 18.0411 | 475.8232 | 18.0475 | 14731.6063 | 0.92299 | 16260.7225 | 0.31915 | 58.2028 | 297.9562 | 276.081 | 0.22381 | 0 | 0 | 127 | 0
2755 | 26.0278 | 59221.6944 | 0.055556 | 7811.4762 | 21.2797 | 523.6462 | 21.2867 | 17412.8915 | 0.93043 | 19014.908 | 0.3194 | 68.9139 | 297.9339 | 279.3438 | 0.2234 | 0 | 0 | 127 | 0
2756 | 26.0556 | 59247.75 | 0.027778 | 7819.8129 | 19.7173 | 501.337 | 19.724 | 16151.75 | 0.929 | 17686.2541 | 0.31961 | 63.7232 | 297.9148 | 275.8891 | 0.22292 | 0 | 0 | 127 | 0
2757 | 26.0556 | 59273.8056 | 0 | 7819.8129 | 18.1264 | 479.3305 | 18.1328 | 14848.7309 | 0.9232 | 16383.9107 | 0.31986 | 58.6991 | 297.8923 | 277.5097 | 0.22248 | 0 | 0 | 127 | 0
2758 | 26.0556 | 59299.8611 | 0 | 7819.8129 | 18.1264 | 479.3305 | 18.1328 | 14848.7309 | 0.9232 | 16383.9107 | 0.32009 | 58.7069 | 297.8715 | 279.0824 | 0.22207 | 0 | 0 | 127 | 0
2759 | 26.0278 | 59325.8889 | -0.027778 | 7811.4762 | 16.507 | 456.1755 | 16.5131 | 13507.9849 | 0.91737 | 15024.7313 | 0.3203 | 53.5244 | 297.8523 | 279.0483 | 0.22167 | 0 | 0 | 127 | 0
2760 | 25.9722 | 59351.8611 | -0.055556 | 7794.8028 | 14.8593 | 431.9414 | 14.8651 | 12133.9028 | 0.91157 | 13611.0291 | 0.32052 | 48.2004 | 297.8332 | 280.6777 | 0.22129 | 0 | 0 | 127 | 0
2761 | 25.9167 | 59377.7778 | -0.055556 | 7778.1294 | 14.8026 | 429.6967 | 14.8083 | 12061.7481 | 0.91154 | 13532.3169 | 0.32071 | 47.9104 | 297.8157 | 282.3573 | 0.22096 | 0 | 0 | 127 | 0
2762 | 25.8333 | 59403.6111 | -0.083333 | 7753.1194 | 13.1268 | 404.5072 | 13.1323 | 10662.1662 | 0.90592 | 12069.4325 | 0.32088 | 42.4724 | 297.7999 | 282.4262 | 0.22063 | 0 | 0 | 127 | 0
2763 | 25.6944 | 59429.3056 | -0.13889 | 7711.4359 | 9.8042 | 355.6145 | 9.8091 | 7921.2092 | 0.89359 | 9164.4758 | 0.32106 | 31.8707 | 297.7843 | 284.1482 | 0.22033 | 0 | 0 | 127 | 0
2764 | 25.5278 | 59454.8333 | -0.16667 | 7661.4158 | 8.0454 | 327.9118 | 8.0499 | 6458.4374 | 0.87469 | 7683.6798 | 0.32121 | 26.5653 | 297.7704 | 287.5332 | 0.22011 | 0 | 0 | 127 | 0
2765 | 25.4722 | 59480.3056 | -0.055556 | 7644.7424 | 14.3533 | 411.9109 | 14.359 | 11495.1398 | 0.91144 | 12912.0108 | 0.32133 | 45.6086 | 297.76 | 289.2239 | 0.21993 | 0 | 0 | 127 | 0
2766 | 25.3056 | 59505.6111 | -0.16667 | 7594.7223 | 7.8232 | 319.8447 | 7.8276 | 6225.4431 | 0.8738 | 7424.5806 | 0.32142 | 25.6455 | 297.7513 | 283.0917 | 0.21961 | 0 | 0 | 127 | 0
2767 | 25.0833 | 59530.6944 | -0.22222 | 7528.0288 | 4.4211 | 245.2343 | 4.4246 | 3488.0208 | 0.747 | 4969.3408 | 0.32159 | 17.0027 | 297.7364 | 289.4892 | 0.21943 | 0 | 0 | 127 | 0
2768 | 25.0278 | 59555.7222 | -0.055556 | 7511.3554 | 13.9118 | 394.4264 | 13.9173 | 10947.1975 | 0.91161 | 12308.5905 | 0.32168 | 43.3744 | 297.728 | 292.2586 | 0.21931 | 0 | 0 | 127 | 0
2769 | 24.9444 | 59580.6667 | -0.083333 | 7486.3454 | 12.239 | 370.05 | 12.2442 | 9599.056 | 0.90694 | 10883.9524 | 0.32174 | 38.1284 | 297.7225 | 283.7671 | 0.21901 | 0 | 0 | 127 | 0
2770 | 24.8056 | 59605.4722 | -0.13889 | 7444.6619 | 8.9213 | 322.838 | 8.9258 | 6958.6007 | 0.88941 | 8123.8416 | 0.3219 | 28.1444 | 297.7083 | 285.4348 | 0.21875 | 0 | 0 | 127 | 0
2771 | 24.6667 | 59630.1389 | -0.13889 | 7402.9785 | 8.7861 | 317.8274 | 8.7906 | 6814.8274 | 0.88887 | 7966.8267 | 0.32204 | 27.5848 | 297.6959 | 288.6323 | 0.21855 | 0 | 0 | 127 | 0
2772 | 24.6389 | 59654.7778 | -0.027778 | 7394.6418 | 15.1228 | 400.2611 | 15.1285 | 11714.9776 | 0.91641 | 13083.5272 | 0.32214 | 46.2671 | 297.6867 | 288.8006 | 0.21836 | 0 | 0 | 127 | 0
2773 | 24.5833 | 59679.3611 | -0.055556 | 7377.9684 | 13.4781 | 377.2381 | 13.4835 | 10417.5957 | 0.91204 | 11722.2902 | 0.32224 | 41.2183 | 297.6777 | 282.7686 | 0.21804 | 0 | 0 | 127 | 0
2774 | 24.5556 | 59703.9167 | -0.027778 | 7369.6317 | 15.0422 | 396.9983 | 15.0478 | 11613.1033 | 0.91643 | 12972.0466 | 0.32241 | 45.8574 | 297.6625 | 284.3736 | 0.21775 | 0 | 0 | 127 | 0
2775 | 24.5556 | 59728.4722 | 0 | 7369.6317 | 16.6331 | 417.8232 | 16.639 | 12841.1094 | 0.92079 | 14245.7005 | 0.12259 | -73.4097 | 297.6491 | 292.0276 | 0.21743 | 0 | 0 | 135.9146 | 2.685
2776 | 24.5556 | 59753.0278 | 0 | 7369.6317 | 16.6331 | 417.8232 | 16.639 | 12841.1094 | 0.92079 | 14245.7005 | 0.085934 | -74.0497 | 297.6341 | 303.9425 | 0.21794 | 0 | 0 | 144.3293 | 5.37
2777 | 24.5556 | 59777.5833 | 0 | 7369.6317 | 16.6331 | 417.8232 | 16.639 | 12841.1094 | 0.92079 | 14245.7005 | 0.085917 | -74.0443 | 297.6581 | 304.0202 | 0.21846 | 0 | 0 | 152.7439 | 8.055
2778 | 24.5556 | 59802.1389 | 0 | 7369.6317 | 16.6331 | 417.8232 | 16.639 | 12841.1094 | 0.92079 | 14245.7005 | 0.088257 | -73.9973 | 297.6823 | 304.2172 | 0.21897 | 0 | 0 | 161.1586 | 10.74
2779 | 24.5556 | 59826.6944 | 0 | 7369.6317 | 16.6331 | 417.8232 | 16.639 | 12841.1094 | 0.92079 | 14245.7005 | 0.090593 | -73.9504 | 297.7065 | 304.4101 | 0.21949 | 0 | 0 | 169.5732 | 13.425
2780 | 24.5833 | 59851.2778 | 0.027778 | 7377.9684 | 18.2509 | 439.7782 | 18.2571 | 14105.7815 | 0.9252 | 15546.2519 | 0.092926 | -69.7229 | 297.7306 | 304.6026 | 0.22 | 0 | 0 | 177.9879 | 16.11
2781 | 24.5833 | 59875.8611 | 0 | 7377.9684 | 16.6599 | 418.9315 | 16.6659 | 12876.3863 | 0.92081 | 14283.7388 | 0.095256 | -73.7352 | 297.7548 | 304.3963 | 0.22048 | 0 | 0 | 186.4025 | 18.795
2782 | 24.5833 | 59900.4444 | 0 | 7377.9684 | 16.6599 | 418.9315 | 16.6659 | 12876.3863 | 0.92081 | 14283.7388 | 0.097584 | -73.6892 | 297.7776 | 304.9729 | 0.221 | 0 | 0 | 194.8172 | 21.48
2783 | 24.5833 | 59925.0278 | 0 | 7377.9684 | 16.6599 | 418.9315 | 16.6659 | 12876.3863 | 0.92081 | 14283.7388 | 0.099908 | -73.6432 | 297.8017 | 305.1638 | 0.22151 | 0 | 0 | 203.2318 | 24.165
2784 | 24.5833 | 59949.6111 | 0 | 7377.9684 | 16.6599 | 418.9315 | 16.6659 | 12876.3863 | 0.92081 | 14283.7388 | 0.10223 | -73.5973 | 297.8257 | 305.3541 | 0.22202 | 0 | 0 | 211.6465 | 26.85
2785 | 24.5833 | 59974.1944 | 0 | 7377.9684 | 16.6599 | 418.9315 | 16.6659 | 12876.3863 | 0.92081 | 14283.7388 | 0.10455 | -73.5516 | 297.8498 | 305.544 | 0.22253 | 0 | 0 | 220.0611 | 29.535
2786 | 24.6389 | 59998.8333 | 0.055556 | 7394.6418 | 19.8956 | 462.9325 | 19.9021 | 15411.4982 | 0.92973 | 16876.3702 | 0.10569 | -65.2308 | 297.8738 | 305.6476 | 0.22304 | 0 | 0 | 228.4758 | 32.22
2787 | 24.6389 | 60023.4722 | 0 | 7394.6418 | 16.7137 | 421.1515 | 16.7197 | 12947.1511 | 0.92085 | 14359.9954 | 0.10684 | -73.2576 | 297.8978 | 304.8669 | 0.22349 | 0 | 0 | 236.8904 | 34.905
2788 | 24.5833 | 60048.0556 | -0.055556 | 7377.9684 | 13.4781 | 377.2381 | 13.4835 | 10417.5957 | 0.91204 | 11722.2902 | 0.10799 | -81.6162 | 297.9192 | 305.83 | 0.224 | 0 | 0 | 245.3051 | 37.59
2789 | 24.5556 | 60072.6111 | -0.027778 | 7369.6317 | 15.0422 | 396.9983 | 15.0478 | 11613.1033 | 0.91643 | 12972.0466 | 0.10913 | -77.6223 | 297.9431 | 306.8501 | 0.22457 | 0 | 0 | 253.7197 | 40.275
2790 | 24.5556 | 60097.1667 | 0 | 7369.6317 | 16.6331 | 417.8232 | 16.639 | 12841.1094 | 0.92079 | 14245.7005 | 0.11028 | -73.5459 | 297.9697 | 306.5296 | 0.22511 | 0 | 0 | 262.1343 | 42.96
2791 | 24.5 | 60121.6667 | -0.055556 | 7352.9584 | 13.3977 | 374.0478 | 13.403 | 10320.3107 | 0.91215 | 11614.2808 | 0.11142 | -81.8658 | 297.9951 | 306.1896 | 0.22562 | 0 | 0 | 270.549 | 45.645
2792 | 24.4444 | 60146.1111 | -0.055556 | 7336.285 | 13.3442 | 371.9266 | 13.3495 | 10255.8049 | 0.91223 | 11542.6132 | 0.11257 | -82.0618 | 298.0191 | 307.2344 | 0.22619 | 0 | 0 | 278.9636 | 48.33
2793 | 24.4167 | 60170.5278 | -0.027778 | 7327.9483 | 14.9084 | 391.5831 | 14.914 | 11444.7174 | 0.91649 | 12787.5243 | 0.11371 | -78.0941 | 298.0459 | 307.377 | 0.22676 | 0 | 0 | 287.3783 | 51.015
2794 | 24.3056 | 60194.8333 | -0.11111 | 7294.6016 | 10.0292 | 325.3877 | 10.0339 | 7664.7553 | 0.9042 | 8776.8771 | 0.11485 | -90.6992 | 298.0727 | 307.0418 | 0.2273 | 0 | 0 | 295.7929 | 53.7
2795 | 24.2778 | 60219.1111 | -0.027778 | 7286.2649 | 14.7754 | 386.1962 | 14.7809 | 11278.0789 | 0.91657 | 12604.6058 | 0.11599 | -78.6155 | 298.0982 | 308.6188 | 0.22793 | 0 | 0 | 304.2076 | 56.385
2796 | 24.2778 | 60243.3889 | 0 | 7286.2649 | 16.3663 | 406.8022 | 16.3721 | 12492.1938 | 0.92067 | 13868.6314 | 0.11657 | -74.5966 | 298.1278 | 307.292 | 0.22848 | 0 | 0 | 312.6222 | 59.07
2797 | 24.2222 | 60267.6111 | -0.055556 | 7269.5915 | 13.1315 | 363.487 | 13.1367 | 10000.5739 | 0.91257 | 11258.6585 | 0.11715 | -82.8243 | 298.1535 | 306.8925 | 0.22899 | 0 | 0 | 321.0369 | 61.755
2798 | 24.1944 | 60291.8056 | -0.027778 | 7261.2548 | 14.6959 | 382.9775 | 14.7014 | 11178.9304 | 0.91663 | 12495.6269 | 0.11773 | -78.9059 | 298.1779 | 307.929 | 0.22957 | 0 | 0 | 329.4515 | 64.44
2799 | 24.1944 | 60316 | 0 | 7261.2548 | 16.2868 | 403.5178 | 16.2926 | 12388.8779 | 0.92065 | 13756.6909 | 0.11831 | -74.9021 | 298.2049 | 307.5405 | 0.23012 | 0 | 0 | 337.8662 | 67.125
2800 | 24.1944 | 60340.1944 | 0 | 7261.2548 | 16.2868 | 403.5178 | 16.2926 | 12388.8779 | 0.92065 | 13756.6909 | 0.1189 | -74.8856 | 298.2307 | 307.1362 | 0.23064 | 0 | 0 | 346.2808 | 69.81
2801 | 24.1389 | 60364.3333 | -0.055556 | 7244.5814 | 13.0522 | 360.3407 | 13.0574 | 9906.0086 | 0.91272 | 11153.2981 | 0.11948 | -83.0788 | 298.2552 | 307.2026 | 0.23116 | 0 | 0 | 354.6955 | 72.495
2802 | 24.1389 | 60388.4722 | 0 | 7244.5814 | 16.234 | 401.3339 | 16.2398 | 12320.347 | 0.92064 | 13682.3679 | 0.12007 | -75.0883 | 298.2796 | 308.2547 | 0.23173 | 0 | 0 | 363.1101 | 75.18
2803 | 24.1389 | 60412.6111 | 0 | 7244.5814 | 16.234 | 401.3339 | 16.2398 | 12320.347 | 0.92064 | 13682.3679 | 0.12065 | -75.0714 | 298.3068 | 307.3663 | 0.23226 | 0 | 0 | 371.5248 | 77.865
2804 | 24.1389 | 60436.75 | 0 | 7244.5814 | 16.234 | 401.3339 | 16.2398 | 12320.347 | 0.92064 | 13682.3679 | 0.12124 | -75.0551 | 298.3313 | 307.4329 | 0.23278 | 0 | 0 | 379.9394 | 80.55
2805 | 24.1389 | 60460.8889 | 0 | 7244.5814 | 16.234 | 401.3339 | 16.2398 | 12320.347 | 0.92064 | 13682.3679 | 0.12183 | -75.0388 | 298.3558 | 307.4996 | 0.2333 | 0 | 0 | 388.3541 | 83.235
2806 | 24.1389 | 60485.0278 | 0 | 7244.5814 | 16.234 | 401.3339 | 16.2398 | 12320.347 | 0.92064 | 13682.3679 | 0.1218 | -75.0335 | 298.3803 | 307.5202 | 0.23382 | 0 | 0 | 396.7687 | 85.92
2807 | 24.1389 | 60509.1667 | 0 | 7244.5814 | 16.234 | 401.3339 | 16.2398 | 12320.347 | 0.92064 | 13682.3679 | 0.12178 | -75.0282 | 298.4049 | 307.5421 | 0.23434 | 0 | 0 | 405.1833 | 88.605
2808 | 24.1389 | 60533.3056 | 0 | 7244.5814 | 16.234 | 401.3339 | 16.2398 | 12320.347 | 0.92064 | 13682.3679 | 0.12175 | -75.0228 | 298.4294 | 307.564 | 0.23486 | 0 | 0 | 413.598 | 91.29
2809 | 24.1944 | 60557.5 | 0.055556 | 7261.2548 | 19.4686 | 444.5985 | 19.4751 | 14808.7728 | 0.92868 | 16246.1163 | 0.12172 | -66.8974 | 298.4539 | 307.5859 | 0.23538 | 0 | 0 | 422.0126 | 93.975
2810 | 24.2222 | 60581.7222 | 0.027778 | 7269.5915 | 17.9042 | 425.1737 | 17.9103 | 13634.5837 | 0.92469 | 15044.9697 | 0.1217 | -70.703 | 298.4784 | 306.6196 | 0.23585 | 0 | 0 | 430.4273 | 96.66
2811 | 24.3611 | 60606.0833 | 0.13889 | 7311.2749 | 24.4006 | 518.5748 | 24.408 | 18687.6025 | 0.93147 | 20362.4991 | 0.12167 | -53.7443 | 298.5002 | 307.1029 | 0.23634 | 0 | 0 | 438.8419 | 99.345
2812 | 24.5 | 60630.5833 | 0.13889 | 7352.9584 | 24.534 | 524.7987 | 24.5415 | 18896.9639 | 0.93151 | 20586.2943 | 0.12165 | -53.0221 | 298.5233 | 305.0612 | 0.23671 | 0 | 0 | 447.2566 | 102.03
2813 | 24.5556 | 60655.1389 | 0.055556 | 7369.6317 | 19.8149 | 459.4728 | 19.8214 | 15297.1217 | 0.92951 | 16757.1732 | 0.12163 | -65.2558 | 298.5409 | 304.99 | 0.23708 | 0 | 0 | 455.6712 | 104.715
2814 | 24.5833 | 60679.7222 | 0.027778 | 7377.9684 | 18.2509 | 439.7782 | 18.2571 | 14105.7815 | 0.9252 | 15546.2519 | 0.12161 | -69.0979 | 298.5582 | 306.494 | 0.23753 | 0 | 0 | 464.0859 | 107.4
2815 | 24.6389 | 60704.3611 | 0.055556 | 7394.6418 | 19.8956 | 462.9325 | 19.9021 | 15411.4982 | 0.92973 | 16876.3702 | 0.12159 | -64.8692 | 298.5795 | 306.981 | 0.23801 | 0 | 0 | 472.5005 | 110.085
2816 | 24.6667 | 60729.0278 | 0.027778 | 7402.9785 | 18.3316 | 443.1756 | 18.3379 | 14216.202 | 0.92534 | 15663.285 | 0.12156 | -68.7179 | 298.6021 | 306.4879 | 0.23846 | 0 | 0 | 480.9152 | 112.77
2817 | 24.6667 | 60753.6944 | 0 | 7402.9785 | 16.7407 | 422.2633 | 16.7466 | 12982.6393 | 0.92087 | 14398.2136 | 0.12154 | -72.7194 | 298.6233 | 306.9754 | 0.23894 | 0 | 0 | 489.3298 | 115.455
2818 | 24.7222 | 60778.4167 | 0.055556 | 7419.6519 | 19.9765 | 466.4024 | 19.983 | 15526.5095 | 0.92995 | 16996.0357 | 0.12152 | -64.4758 | 298.6457 | 307.4824 | 0.23944 | 0 | 0 | 497.7445 | 118.14
2819 | 24.7778 | 60803.1944 | 0.055556 | 7436.3252 | 20.0306 | 468.7572 | 20.0372 | 15603.5378 | 0.93001 | 17077.7741 | 0.12149 | -64.2112 | 298.6695 | 306.5028 | 0.23989 | 0 | 0 | 506.1591 | 120.825
2820 | 24.8056 | 60828 | 0.027778 | 7444.6619 | 18.4667 | 448.8609 | 18.4731 | 14401.6494 | 0.92559 | 15859.4574 | 0.12147 | -68.0779 | 298.6906 | 306.4903 | 0.24034 | 0 | 0 | 514.5738 | 123.51
2821 | 24.8611 | 60852.8611 | 0.055556 | 7461.3353 | 20.1119 | 472.3395 | 20.1185 | 15719.6128 | 0.93004 | 17202.0913 | 0.12145 | -63.8077 | 298.7115 | 306.9794 | 0.24081 | 0 | 0 | 522.9884 | 126.195
2822 | 24.8889 | 60877.75 | 0.027778 | 7469.672 | 18.5482 | 452.2858 | 18.5545 | 14513.7692 | 0.92575 | 15977.8279 | 0.12142 | -67.6937 | 298.7338 | 306.4815 | 0.24125 | 0 | 0 | 531.403 | 128.88
2823 | 24.9444 | 60902.6944 | 0.055556 | 7486.3454 | 20.1936 | 475.9327 | 20.2002 | 15836.3283 | 0.93007 | 17327.0881 | 0.1214 | -63.4017 | 298.7546 | 306.9727 | 0.24172 | 0 | 0 | 539.8177 | 131.565
2824 | 25 | 60927.6944 | 0.055556 | 7503.0187 | 20.2481 | 478.3342 | 20.2548 | 15914.4955 | 0.93008 | 17410.798 | 0.12138 | -63.131 | 298.7767 | 306.4722 | 0.24216 | 0 | 0 | 548.2323 | 134.25
2825 | 25.0278 | 60952.7222 | 0.027778 | 7511.3554 | 18.6846 | 458.017 | 18.6909 | 14702.0616 | 0.92604 | 16176.2172 | 0.30984 | 57.5751 | 298.7974 | 318.358 | 0.2426 | 0 | 0 | 548.2323 | 134.25
2826 | 25.0278 | 60977.75 | 0 | 7511.3554 | 17.0937 | 436.8201 | 17.0997 | 13450.4402 | 0.92123 | 14900.4702 | 0.084964 | 50.5925 | 298.8181 | 293.9262 | 0.2422 | 0 | 0 | 548.2323 | 134.25
2827 | 25.0278 | 61002.7778 | 0 | 7511.3554 | 17.0937 | 436.8201 | 17.0997 | 13450.4402 | 0.92123 | 14900.4702 | 0.084971 | 50.5958 | 298.7992 | 294.5004 | 0.24185 | 0 | 0 | 548.2323 | 134.25
2828 | 25.0278 | 61027.8056 | 0 | 7511.3554 | 17.0937 | 436.8201 | 17.0997 | 13450.4402 | 0.92123 | 14900.4702 | 0.088501 | 50.6299 | 298.7827 | 294.305 | 0.2415 | 0 | 0 | 548.2323 | 134.25
2829 | 25.0278 | 61052.8333 | 0 | 7511.3554 | 17.0937 | 436.8201 | 17.0997 | 13450.4402 | 0.92123 | 14900.4702 | 0.09204 | 50.6641 | 298.7662 | 294.1062 | 0.24115 | 0 | 0 | 548.2323 | 134.25
2830 | 25.0278 | 61077.8611 | 0 | 7511.3554 | 17.0937 | 436.8201 | 17.0997 | 13450.4402 | 0.92123 | 14900.4702 | 0.095589 | 50.6985 | 298.7497 | 293.9067 | 0.2408 | 0 | 0 | 548.2323 | 134.25
2831 | 25.0278 | 61102.8889 | 0 | 7511.3554 | 17.0937 | 436.8201 | 17.0997 | 13450.4402 | 0.92123 | 14900.4702 | 0.099147 | 50.7331 | 298.7331 | 293.7065 | 0.24045 | 0 | 0 | 548.2323 | 134.25
2832 | 25.0278 | 61127.9167 | 0 | 7511.3554 | 17.0937 | 436.8201 | 17.0997 | 13450.4402 | 0.92123 | 14900.4702 | 0.10272 | 50.7679 | 298.7165 | 293.5055 | 0.24009 | 0 | 0 | 548.2323 | 134.25
2833 | 25.0278 | 61152.9444 | 0 | 7511.3554 | 17.0937 | 436.8201 | 17.0997 | 13450.4402 | 0.92123 | 14900.4702 | 0.10629 | 50.8028 | 298.7 | 293.3037 | 0.23974 | 0 | 0 | 548.2323 | 134.25
2834 | 25.0278 | 61177.9722 | 0 | 7511.3554 | 17.0937 | 436.8201 | 17.0997 | 13450.4402 | 0.92123 | 14900.4702 | 0.10988 | 50.838 | 298.6834 | 293.1012 | 0.23939 | 0 | 0 | 548.2323 | 134.25
2835 | 25.0278 | 61203 | 0 | 7511.3554 | 17.0937 | 436.8201 | 17.0997 | 13450.4402 | 0.92123 | 14900.4702 | 0.11348 | 50.8733 | 298.6668 | 292.8978 | 0.23903 | 0 | 0 | 548.2323 | 134.25
2836 | 25.0278 | 61228.0278 | 0 | 7511.3554 | 17.0937 | 436.8201 | 17.0997 | 13450.4402 | 0.92123 | 14900.4702 | 0.1247 | 50.9778 | 298.6502 | 292.3064 | 0.23868 | 0 | 0 | 548.2323 | 134.25
2837 | 25.0278 | 61253.0556 | 0 | 7511.3554 | 17.0937 | 436.8201 | 17.0997 | 13450.4402 | 0.92123 | 14900.4702 | 0.13601 | 51.084 | 298.6336 | 291.7001 | 0.23833 | 0 | 0 | 548.2323 | 134.25
2838 | 25.0278 | 61278.0833 | 0 | 7511.3554 | 17.0937 | 436.8201 | 17.0997 | 13450.4402 | 0.92123 | 14900.4702 | 0.14741 | 51.1919 | 298.6169 | 291.0866 | 0.23797 | 0 | 0 | 548.2323 | 134.25
2839 | 25 | 61303.0833 | -0.027778 | 7503.0187 | 15.4754 | 414.5185 | 15.4812 | 12163.7957 | 0.91642 | 13573.2206 | 0.1589 | 46.6124 | 298.6002 | 290.4657 | 0.23762 | 0 | 0 | 548.2323 | 134.25
2840 | 25 | 61328.0833 | 0 | 7503.0187 | 17.0663 | 435.6935 | 17.0724 | 13414.0279 | 0.9212 | 14861.4795 | 0.17048 | 51.2744 | 298.5835 | 290.6369 | 0.23729 | 0 | 0 | 548.2323 | 134.25
2841 | 25 | 61353.0833 | 0 | 7503.0187 | 17.0663 | 435.6935 | 17.0724 | 13414.0279 | 0.9212 | 14861.4795 | 0.18213 | 51.3866 | 298.5683 | 289.2298 | 0.23694 | 0 | 0 | 548.2323 | 134.25
2842 | 24.9444 | 61378.0278 | -0.055556 | 7486.3454 | 13.8299 | 391.1812 | 13.8354 | 10846.51 | 0.91167 | 12197.3489 | 0.19389 | 42.0007 | 298.5515 | 288.5884 | 0.23658 | 0 | 0 | 548.2323 | 134.25
2843 | 24.8611 | 61402.8889 | -0.083333 | 7461.3353 | 12.1574 | 366.8808 | 12.1625 | 9503.1785 | 0.90709 | 10776.5132 | 0.20574 | 37.0437 | 298.5347 | 289.8937 | 0.23629 | 0 | 0 | 548.2323 | 134.25
2844 | 24.7778 | 61427.6667 | -0.083333 | 7436.3252 | 12.076 | 363.7219 | 12.0811 | 9407.9415 | 0.90725 | 10669.7131 | 0.21759 | 36.725 | 298.521 | 290.4605 | 0.23603 | 0 | 0 | 548.2323 | 134.25
2845 | 24.6667 | 61452.3333 | -0.11111 | 7402.9785 | 10.377 | 338.6138 | 10.3818 | 8048.3887 | 0.90301 | 9212.8276 | 0.22948 | 31.632 | 298.5089 | 290.0813 | 0.23578 | 0 | 0 | 548.2323 | 134.25
2846 | 24.6389 | 61476.9722 | -0.027778 | 7394.6418 | 15.1228 | 400.2611 | 15.1285 | 11714.9776 | 0.91641 | 13083.5272 | 0.23817 | 45.4819 | 298.4969 | 290.9632 | 0.23556 | 0 | 0 | 548.2323 | 134.25
2847 | 24.5833 | 61501.5556 | -0.055556 | 7377.9684 | 13.4781 | 377.2381 | 13.4835 | 10417.5957 | 0.91204 | 11722.2902 | 0.24677 | 40.6377 | 298.4866 | 287.2631 | 0.23524 | 0 | 0 | 548.2323 | 134.25
2848 | 24.5556 | 61526.1111 | -0.027778 | 7369.6317 | 15.0422 | 396.9983 | 15.0478 | 11613.1033 | 0.91643 | 12972.0466 | 0.25544 | 45.2109 | 298.4717 | 288.0912 | 0.23496 | 0 | 0 | 548.2323 | 134.25
2849 | 24.4167 | 61550.5278 | -0.13889 | 7327.9483 | 8.5448 | 308.8823 | 8.5492 | 6560.4772 | 0.88798 | 7688.0809 | 0.26402 | 26.3747 | 298.4585 | 286.5218 | 0.23464 | 0 | 0 | 548.2323 | 134.25
2850 | 24.3056 | 61574.8333 | -0.11111 | 7294.6016 | 10.0292 | 325.3877 | 10.0339 | 7664.7553 | 0.9042 | 8776.8771 | 0.27258 | 30.2443 | 298.4437 | 291.2544 | 0.23446 | 0 | 0 | 548.2323 | 134.25
2851 | 24.2222 | 61599.0556 | -0.083333 | 7269.5915 | 11.5406 | 342.9248 | 11.5455 | 8789.2373 | 0.90853 | 9974.1037 | 0.28098 | 34.5449 | 298.4351 | 289.9371 | 0.23425 | 0 | 0 | 548.2323 | 134.25
2852 | 24.1944 | 61623.25 | -0.027778 | 7261.2548 | 14.6959 | 382.9775 | 14.7014 | 11178.9304 | 0.91663 | 12495.6269 | 0.28936 | 43.7258 | 298.4252 | 288.4292 | 0.23401 | 0 | 0 | 548.2323 | 134.25
2853 | 24.0556 | 61647.3056 | -0.13889 | 7219.5714 | 8.2005 | 296.1281 | 8.2048 | 6203.062 | 0.88687 | 7294.3476 | 0.29773 | 25.0708 | 298.4139 | 285.3955 | 0.23371 | 0 | 0 | 548.2323 | 134.25
2854 | 23.8611 | 61671.1667 | -0.19444 | 7161.2146 | 4.8354 | 242.99 | 4.8389 | 3628.8195 | 0.82762 | 4684.662 | 0.30609 | 15.9606 | 298.3996 | 290.7256 | 0.23353 | 0 | 0 | 548.2323 | 134.25
2855 | 23.8333 | 61695 | -0.027778 | 7152.8779 | 14.3548 | 369.1458 | 14.3602 | 10756.4619 | 0.917 | 12030.1082 | 0.31434 | 42.1918 | 298.3914 | 293.3744 | 0.23342 | 0 | 0 | 548.2323 | 134.25
2856 | 23.75 | 61718.75 | -0.083333 | 7127.8678 | 11.095 | 325.6 | 11.0997 | 8285.1701 | 0.90992 | 9405.3491 | 0.31439 | 32.6435 | 298.3862 | 285.1214 | 0.23313 | 0 | 0 | 548.2323 | 134.25
2857 | 23.6389 | 61742.3889 | -0.11111 | 7094.5211 | 9.4005 | 301.5462 | 9.4049 | 6987.2718 | 0.90205 | 8046.022 | 0.31455 | 27.7799 | 298.3724 | 288.1046 | 0.2329 | 0 | 0 | 548.2323 | 134.25
2858 | 23.4444 | 61765.8333 | -0.19444 | 7036.1642 | 4.4477 | 215.598 | 4.4509 | 3279.5289 | 0.76459 | 4589.2797 | 0.31466 | 15.6396 | 298.3618 | 289.6204 | 0.23271 | 0 | 0 | 548.2323 | 134.25
2859 | 23.4167 | 61789.25 | -0.027778 | 7027.8276 | 13.9675 | 353.4176 | 13.9728 | 10283.314 | 0.91761 | 11506.6262 | 0.31476 | 40.2788 | 298.3527 | 293.4299 | 0.2326 | 0 | 0 | 548.2323 | 134.25
2860 | 23.3333 | 61812.5833 | -0.083333 | 7002.8175 | 10.7091 | 310.5775 | 10.7137 | 7856.7339 | 0.91138 | 8920.7464 | 0.31482 | 30.9086 | 298.3476 | 285.667 | 0.23232 | 0 | 0 | 548.2323 | 134.25
2861 | 23.2778 | 61835.8611 | -0.055556 | 6986.1441 | 12.2491 | 328.576 | 12.254 | 8964.8584 | 0.91454 | 10102.5961 | 0.31497 | 35.1692 | 298.3344 | 288.5993 | 0.23211 | 0 | 0 | 548.2323 | 134.25
2862 | 23.25 | 61859.1111 | -0.027778 | 6977.8074 | 13.8145 | 347.459 | 13.8198 | 10098.2957 | 0.91772 | 11303.6269 | 0.31508 | 39.5418 | 298.3243 | 287.2433 | 0.23186 | 0 | 0 | 548.2323 | 134.25
2863 | 23.25 | 61882.3611 | 0 | 6977.8074 | 15.4055 | 367.2553 | 15.411 | 11261.0128 | 0.92094 | 12527.711 | 0.31521 | 44.045 | 298.3128 | 285.8491 | 0.23159 | 0 | 0 | 548.2323 | 134.25
2864 | 23.25 | 61905.6111 | 0 | 6977.8074 | 15.4055 | 367.2553 | 15.411 | 11261.0128 | 0.92094 | 12527.711 | 0.31535 | 44.0482 | 298.2999 | 284.4104 | 0.23128 | 0 | 0 | 548.2323 | 134.25
2865 | 23.25 | 61928.8611 | 0 | 6977.8074 | 15.4055 | 367.2553 | 15.411 | 11261.0128 | 0.92094 | 12527.711 | 0.31551 | 44.0516 | 298.2855 | 284.388 | 0.23098 | 0 | 0 | 548.2323 | 134.25
2866 | 23.2778 | 61952.1389 | 0.027778 | 6986.1441 | 17.0218 | 388.0305 | 17.0276 | 12457.177 | 0.92415 | 13779.5675 | 0.31567 | 48.7091 | 298.2712 | 284.3655 | 0.23067 | 0 | 0 | 548.2323 | 134.25
2867 | 23.25 | 61975.3889 | -0.027778 | 6977.8074 | 13.8145 | 347.459 | 13.8198 | 10098.2957 | 0.91772 | 11303.6269 | 0.31583 | 39.5558 | 298.2568 | 282.8731 | 0.23033 | 0 | 0 | 548.2323 | 134.25
2868 | 23.25 | 61998.6389 | 0 | 6977.8074 | 15.4055 | 367.2553 | 15.411 | 11261.0128 | 0.92094 | 12527.711 | 0.316 | 44.0625 | 298.2409 | 285.7411 | 0.23006 | 0 | 0 | 548.2323 | 134.25
2869 | 23.1944 | 62021.8333 | -0.055556 | 6961.1341 | 12.1729 | 325.8392 | 12.1778 | 8877.2185 | 0.91444 | 10007.8173 | 0.31615 | 34.8447 | 298.2279 | 284.2978 | 0.22975 | 0 | 0 | 548.2323 | 134.25
2870 | 23.0556 | 62044.8889 | -0.13889 | 6919.4506 | 7.2738 | 262.7715 | 7.2778 | 5273.5038 | 0.88278 | 6273.7611 | 0.31631 | 21.5295 | 298.2135 | 287.192 | 0.22951 | 0 | 0 | 548.2323 | 134.25
2871 | 22.9722 | 62067.8611 | -0.083333 | 6894.4406 | 10.3802 | 299.0109 | 10.3847 | 7497.602 | 0.91081 | 8531.7955 | 0.31643 | 29.5365 | 298.2022 | 291.3896 | 0.22936 | 0 | 0 | 548.2323 | 134.25
2872 | 22.8333 | 62090.6944 | -0.13889 | 6852.7571 | 7.0732 | 256.1356 | 7.0771 | 5078.6878 | 0.88077 | 6066.1818 | 0.31651 | 20.8023 | 298.1951 | 288.8465 | 0.22916 | 0 | 0 | 548.2323 | 134.25
2873 | 22.6667 | 62113.3611 | -0.16667 | 6802.737 | 5.3332 | 232.1188 | 5.3367 | 3801.7805 | 0.86337 | 4703.4339 | 0.31662 | 16.0469 | 298.1855 | 291.5991 | 0.22901 | 0 | 0 | 548.2323 | 134.25
2874 | 22.5 | 62135.8611 | -0.16667 | 6752.7169 | 5.1851 | 227.3651 | 5.1886 | 3669.0866 | 0.86189 | 4557.0436 | 0.31669 | 15.5394 | 298.1787 | 293.0968 | 0.2289 | 0 | 0 | 548.2323 | 134.25
2875 | 22.25 | 62158.1111 | -0.25 | 6677.6867 | 0.1923 | 8.4888 | 0.19243 | 134.5649 | 0.033098 | 4365.6146 | 0.31675 | 14.8763 | 298.1734 | 293.2513 | 0.22879 | 0 | 0 | 548.2323 | 134.25
2876 | 22.0278 | 62180.1389 | -0.22222 | 6610.9932 | 1.5897 | 68.9187 | 1.5908 | 1101.285 | 0.27361 | 4325.0092 | 0.31681 | 14.736 | 298.1684 | 293.4555 | 0.22869 | 0 | 0 | 548.2323 | 134.25
2877 | 21.7778 | 62201.9167 | -0.25 | 6535.963 | -0.21665 | 9.3908 | -0.2165 | -148.1838 | 0.036372 | 294.6102 | 0.31686 | 0.98912 | 298.1635 | 293.4943 | 0.22859 | 0 | 0 | 548.2323 | 134.25
2878 | 21.5556 | 62223.4722 | -0.22222 | 6469.2695 | 1.1848 | 49.3797 | 1.1856 | 803.2263 | 0.20393 | 4238.7228 | 0.31691 | 14.4379 | 298.1587 | 297.8452 | 0.22858 | 0 | 0 | 548.2323 | 134.25
2879 | 21.5 | 62244.9722 | -0.055556 | 6452.5961 | 10.6832 | 272.2411 | 10.6877 | 7221.8094 | 0.91175 | 8220.8066 | 0.31692 | 28.4311 | 298.1584 | 293.5828 | 0.22848 | 0 | 0 | 548.2323 | 134.25
2880 | 21.4444 | 62266.4167 | -0.055556 | 6435.9227 | 10.6363 | 270.5482 | 10.6407 | 7171.5095 | 0.91164 | 8166.5777 | 0.31697 | 28.2382 | 298.1536 | 289.1419 | 0.22828 | 0 | 0 | 548.2323 | 134.25
2881 | 21.4444 | 62287.8611 | 0 | 6435.9227 | 13.8181 | 307.2959 | 13.8231 | 9316.3569 | 0.9198 | 10428.6457 | 0.31707 | 36.3865 | 298.1444 | 289.1908 | 0.22809 | 0 | 0 | 548.2323 | 134.25
2882 | 21.5 | 62309.3611 | 0.055556 | 6452.5961 | 17.0469 | 345.9115 | 17.0525 | 11522.6173 | 0.92797 | 12717.0742 | 0.31717 | 44.7896 | 298.1351 | 286.5943 | 0.22783 | 0 | 0 | 548.2323 | 134.25
2883 | 21.6389 | 62331 | 0.13889 | 6494.2796 | 21.9375 | 408.3428 | 21.944 | 14923.6946 | 0.93571 | 16249.1411 | 0.3173 | 58.0972 | 298.1232 | 283.9113 | 0.22752 | 0 | 0 | 548.2323 | 134.25
2884 | 21.8611 | 62352.8611 | 0.22222 | 6560.9731 | 26.9003 | 478.0971 | 26.908 | 18487.4791 | 0.93669 | 20036.9689 | 0.31747 | 72.8682 | 298.1086 | 279.6647 | 0.22712 | 0 | 0 | 548.2323 | 134.25
2885 | 21.9167 | 62374.7778 | 0.055556 | 6577.6464 | 17.4027 | 360.0493 | 17.4084 | 11991.1052 | 0.92795 | 13222.2032 | 0.31768 | 46.6785 | 298.0896 | 274.9411 | 0.22661 | 0 | 0 | 548.2323 | 134.25
2886 | 21.9444 | 62396.7222 | 0.027778 | 6585.9831 | 15.8358 | 342.2321 | 15.8412 | 10925.4086 | 0.9241 | 12122.7457 | 0.31794 | 42.6078 | 298.0658 | 283.2248 | 0.22629 | 0 | 0 | 548.2323 | 134.25
2887 | 21.9444 | 62418.6667 | 0 | 6585.9831 | 14.2449 | 323.4644 | 14.25 | 9827.9806 | 0.92026 | 10979.5743 | 0.31811 | 38.4128 | 298.0506 | 284.4966 | 0.22599 | 0 | 0 | 548.2323 | 134.25
2888 | 21.9167 | 62440.5833 | -0.027778 | 6577.6464 | 12.63 | 303.8117 | 12.6348 | 8702.9885 | 0.91638 | 9797.1136 | 0.31826 | 34.115 | 298.0367 | 285.8113 | 0.22573 | 0 | 0 | 548.2323 | 134.25
2889 | 21.9167 | 62462.5 | 0 | 6577.6464 | 14.2209 | 322.5575 | 14.226 | 9799.0274 | 0.92024 | 10948.3742 | 0.3184 | 38.3041 | 298.0241 | 287.1618 | 0.22549 | 0 | 0 | 548.2323 | 134.25
2890 | 21.8611 | 62484.3611 | -0.055556 | 6560.9731 | 10.9912 | 283.3427 | 10.9958 | 7554.7878 | 0.91243 | 8579.8666 | 0.31853 | 29.7353 | 298.013 | 285.8121 | 0.22522 | 0 | 0 | 548.2323 | 134.25
2891 | 21.7222 | 62506.0833 | -0.13889 | 6519.2896 | 6.0994 | 223.9895 | 6.103 | 4166.54 | 0.87103 | 5083.4607 | 0.31866 | 17.3816 | 298.0005 | 288.5249 | 0.22502 | 0 | 0 | 548.2323 | 134.25
2892 | 21.5833 | 62527.6667 | -0.13889 | 6477.6062 | 5.9811 | 220.0897 | 5.9847 | 4059.6212 | 0.86985 | 4967.0521 | 0.31877 | 16.9768 | 297.9907 | 292.45 | 0.2249 | 0 | 0 | 548.2323 | 134.25
2893 | 21.4444 | 62549.1111 | -0.13889 | 6435.9227 | 5.8636 | 216.2158 | 5.8671 | 3954.247 | 0.86867 | 4852.0645 | 0.31883 | 16.5769 | 297.9851 | 292.5723 | 0.22478 | 0 | 0 | 548.2323 | 134.25
2894 | 21.4167 | 62570.5278 | -0.027778 | 6427.5861 | 12.2038 | 288.0552 | 12.2085 | 8217.4862 | 0.91568 | 9274.1782 | 0.3189 | 32.2356 | 297.9795 | 292.6932 | 0.22466 | 0 | 0 | 548.2323 | 134.25
2895 | 21.3611 | 62591.8889 | -0.055556 | 6410.9127 | 10.5662 | 268.0163 | 10.5705 | 7096.5198 | 0.91148 | 8085.7351 | 0.31896 | 27.9733 | 297.9741 | 287.6924 | 0.22444 | 0 | 0 | 548.2323 | 134.25
2896 | 21.3333 | 62613.2222 | -0.027778 | 6402.576 | 12.1337 | 285.4606 | 12.1384 | 8138.5128 | 0.91555 | 9189.164 | 0.31907 | 31.9318 | 297.9636 | 289.0381 | 0.22424 | 0 | 0 | 548.2323 | 134.25
2897 | 21.4167 | 62634.6389 | 0.083333 | 6427.5861 | 18.5674 | 361.463 | 18.5733 | 12501.6245 | 0.93205 | 13712.9806 | 0.31917 | 48.5486 | 297.9544 | 287.7627 | 0.22402 | 0 | 0 | 548.2323 | 134.25
2898 | 21.5833 | 62656.2222 | 0.16667 | 6477.6062 | 23.4811 | 426.5361 | 23.488 | 15932.7185 | 0.93639 | 17315.107 | 0.31929 | 62.2708 | 297.944 | 282.443 | 0.22369 | 0 | 0 | 548.2323 | 134.25
2899 | 21.9167 | 62678.1389 | 0.33333 | 6577.6464 | 33.3118 | 562.4417 | 33.3208 | 22951.658 | 0.93866 | 24751.4152 | 0.31946 | 92.1923 | 297.9281 | 278.0348 | 0.22325 | 0 | 0 | 548.2323 | 134.25
2900 | 21.9444 | 62700.0833 | 0.027778 | 6585.9831 | 15.8358 | 342.2321 | 15.8412 | 10925.4086 | 0.9241 | 12122.7457 | 0.31969 | 42.6445 | 297.9078 | 268.4349 | 0.22261 | 0 | 0 | 548.2323 | 134.25
2901 | 21.9167 | 62722 | -0.027778 | 6577.6464 | 12.63 | 303.8117 | 12.6348 | 8702.9885 | 0.91638 | 9797.1136 | 0.32002 | 34.1421 | 297.8777 | 284.2305 | 0.22232 | 0 | 0 | 548.2323 | 134.25
2902 | 21.8611 | 62743.8611 | -0.055556 | 6560.9731 | 10.9912 | 283.3427 | 10.9958 | 7554.7878 | 0.91243 | 8579.8666 | 0.32018 | 29.7564 | 297.8638 | 286.9322 | 0.22208 | 0 | 0 | 548.2323 | 134.25
2903 | 21.4444 | 62765.3056 | -0.41667 | 6435.9227 | -10.0455 | 269.7033 | -10.0411 | -6767.3887 | 0.90576 | -5829.6577 | 0.12237 | -19.4174 | 297.8526 | 294.2114 | 0.22187 | 0 | 0 | 548.2323 | 134.25
2904 | 21.0556 | 62786.3611 | -0.38889 | 6319.2091 | -8.7797 | 247.0339 | -8.7756 | -5807.213 | 0.89045 | -4871.0205 | 0.085785 | -16.278 | 297.8429 | 299.5086 | 0.22201 | 0 | 0 | 548.2323 | 134.25
2905 | 20.6667 | 62807.0278 | -0.38889 | 6202.4955 | -9.0988 | 242.7876 | -9.0947 | -5907.2463 | 0.89567 | -4990.9312 | 0.085781 | -16.6765 | 297.8492 | 299.2456 | 0.22212 | 0 | 0 | 548.2323 | 134.25
2906 | 20.6111 | 62827.6389 | -0.055556 | 6185.8221 | 9.947 | 245.638 | 9.9511 | 6446.1192 | 0.90951 | 7387.4539 | 0.089101 | 24.989 | 297.8545 | 299.3404 | 0.22224 | 0 | 0 | 548.2323 | 134.25
2907 | 20.6111 | 62848.25 | 0 | 6185.8221 | 13.1288 | 281.0614 | 13.1335 | 8507.6188 | 0.91882 | 9559.3044 | 0.085306 | 32.3938 | 297.86 | 295.7283 | 0.22206 | 0 | 0 | 548.2323 | 134.25
2908 | 20.6667 | 62868.9167 | 0.055556 | 6202.4955 | 16.3557 | 318.3054 | 16.3611 | 10626.9152 | 0.9278 | 11753.9454 | 0.085309 | 39.9188 | 297.8518 | 295.0883 | 0.22184 | 0 | 0 | 548.2323 | 134.25
2909 | 20.9722 | 62889.8889 | 0.30556 | 6294.1991 | 30.9242 | 502.3906 | 30.9325 | 20388.4525 | 0.9407 | 21973.6529 | 0.08911 | 75.481 | 297.8413 | 294.2841 | 0.22156 | 0 | 0 | 548.2323 | 134.25
2910 | 21.3611 | 62911.25 | 0.38889 | 6410.9127 | 36.0207 | 578.742 | 36.0302 | 24188.8161 | 0.94123 | 25999.0392 | 0.092919 | 89.812 | 297.8282 | 290.8146 | 0.22104 | 0 | 0 | 548.2323 | 134.25
2911 | 21.9167 | 62933.1667 | 0.55556 | 6577.6464 | 46.0391 | 726.6866 | 46.0506 | 31720.1258 | 0.94291 | 33940.7758 | 0.09675 | 118.5351 | 297.8036 | 289.1142 | 0.22041 | 0 | 0 | 548.2323 | 134.25
2912 | 22.2222 | 62955.3889 | 0.30556 | 6669.35 | 31.9862 | 554.9613 | 31.9949 | 22345.6414 | 0.9373 | 24140.3147 | 0.1006 | 83.4203 | 297.7742 | 285.8493 | 0.21959 | 0 | 0 | 548.2323 | 134.25
2913 | 22.6111 | 62978 | 0.38889 | 6786.0636 | 37.1019 | 635.0613 | 37.1117 | 26372.8378 | 0.93784 | 28420.7311 | 0.10449 | 98.8882 | 297.7355 | 289.019 | 0.21901 | 0 | 0 | 548.2323 | 134.25
2914 | 23.0278 | 63001.0278 | 0.41667 | 6911.1139 | 39.0668 | 675.7692 | 39.077 | 28281.2376 | 0.93725 | 30474.7684 | 0.10837 | 106.4929 | 297.7082 | 286.9914 | 0.21832 | 0 | 0 | 548.2323 | 134.25
2915 | 23.3333 | 63024.3611 | 0.30556 | 7002.8175 | 32.9818 | 603.5753 | 32.9908 | 24193.2803 | 0.93433 | 26193.7132 | 0.11229 | 91.1264 | 297.6759 | 285.7182 | 0.21758 | 0 | 0 | 548.2323 | 134.25
2916 | 23.5556 | 63047.9167 | 0.22222 | 7069.511 | 28.414 | 548.6676 | 28.4222 | 21041.4249 | 0.93281 | 22857.095 | 0.10481 | -45.9553 | 297.6412 | 288.0906 | 0.21695 | 0 | 0 | 557.147 | 136.935
2917 | 23.6944 | 63071.6111 | 0.13889 | 7111.1944 | 23.7704 | 489.1084 | 23.7776 | 17706.7603 | 0.93126 | 19313.783 | 0.08595 | -57.6497 | 297.6114 | 301.5613 | 0.21727 | 0 | 0 | 565.5616 | 139.62
2918 | 23.9722 | 63095.5833 | 0.27778 | 7194.5613 | 31.9854 | 612.3457 | 31.9943 | 24104.9069 | 0.934 | 26108.304 | 0.08594 | -35.4153 | 297.6264 | 302.5808 | 0.21767 | 0 | 0 | 573.9763 | 142.305
2919 | 24.1389 | 63119.7222 | 0.16667 | 7244.5814 | 25.7795 | 531.0209 | 25.7871 | 19563.4358 | 0.93193 | 21292.4091 | 0.088286 | -51.1783 | 297.6452 | 300.7719 | 0.21792 | 0 | 0 | 582.3909 | 144.99
2920 | 24.1944 | 63143.9167 | 0.055556 | 7261.2548 | 19.4686 | 444.5985 | 19.4751 | 14808.7728 | 0.92868 | 16246.1163 | 0.090635 | -67.5185 | 297.6568 | 302.2954 | 0.21827 | 0 | 0 | 590.8056 | 147.675
2921 | 24.3056 | 63168.2222 | 0.11111 | 7294.6016 | 22.7565 | 493.6158 | 22.7635 | 17388.8224 | 0.93092 | 18979.1564 | 0.092978 | -58.6471 | 297.6735 | 303.9513 | 0.21874 | 0 | 0 | 599.2202 | 150.36
2922 | 24.4444 | 63192.6667 | 0.13889 | 7336.285 | 24.4806 | 522.3056 | 24.488 | 18813.0095 | 0.9315 | 20496.5542 | 0.095314 | -53.6967 | 297.6956 | 303.2855 | 0.21915 | 0 | 0 | 607.6349 | 153.045
2923 | 24.6389 | 63217.3056 | 0.19444 | 7394.6418 | 27.8501 | 576.5468 | 27.8583 | 21572.4664 | 0.93262 | 23431.0499 | 0.09765 | -44.1211 | 297.7147 | 302.9582 | 0.21952 | 0 | 0 | 616.0495 | 155.73
2924 | 24.7778 | 63242.0833 | 0.13889 | 7436.3252 | 24.8033 | 537.3357 | 24.8108 | 19320.9565 | 0.9316 | 21039.4606 | 0.099985 | -51.8855 | 297.7323 | 302.1437 | 0.21983 | 0 | 0 | 624.4642 | 158.415
2925 | 24.7778 | 63266.8611 | 0 | 7436.3252 | 16.8487 | 426.7216 | 16.8547 | 13125.299 | 0.92096 | 14551.6839 | 0.10232 | -72.7575 | 297.7467 | 303.0557 | 0.22019 | 0 | 0 | 632.8788 | 161.1
2926 | 24.5833 | 63291.4444 | -0.19444 | 7377.9684 | 5.5236 | 273.4789 | 5.5275 | 4270.6245 | 0.85433 | 5298.7744 | 0.10465 | -101.9911 | 297.7636 | 305.3779 | 0.22069 | 0 | 0 | 641.2935 | 163.785
2927 | 24.3611 | 63315.8056 | -0.22222 | 7311.2749 | 3.7187 | 194.8109 | 3.7215 | 2849.3298 | 0.63315 | 4800.2313 | 0.1058 | -103.5064 | 297.7874 | 308.578 | 0.2214 | 0 | 0 | 649.7081 | 166.47
2928 | 23.9722 | 63339.7778 | -0.38889 | 7194.5613 | -6.1964 | 274.5537 | -6.1924 | -4665.4641 | 0.84792 | -3655.935 | 0.10693 | -129.6581 | 297.8207 | 308.889 | 0.22212 | 0 | 0 | 658.1227 | 169.155
2929 | 23.4722 | 63363.25 | -0.5 | 7044.5009 | -13.0267 | 351.7217 | -13.0215 | -9605.9072 | 0.90862 | -8428.1132 | 0.10807 | -144.1605 | 297.8545 | 311.8663 | 0.22302 | 0 | 0 | 666.5374 | 171.84
2930 | 22.4444 | 63385.6944 | -1.0278 | 6736.0435 | -44.1822 | 758.2153 | -44.1704 | -31157.6788 | 0.9407 | -29009.9155 | 0.10919 | -205.318 | 297.8969 | 313.6378 | 0.22402 | 0 | 0 | 674.952 | 174.525
2931 | 21.5556 | 63407.25 | -0.88889 | 6469.2695 | -36.997 | 625.0797 | -36.9869 | -25057.1272 | 0.94097 | -23277.9947 | 0.11031 | -188.3607 | 297.944 | 320.5921 | 0.22545 | 0 | 0 | 683.3667 | 177.21
2932 | 20.7778 | 63428.0278 | -0.77778 | 6235.8422 | -31.281 | 521.9355 | -31.2722 | -20421.2544 | 0.9414 | -18924.5481 | 0.1114 | -175.349 | 298.011 | 318.9944 | 0.22676 | 0 | 0 | 691.7813 | 179.895
2933 | 20.6667 | 63448.6944 | -0.11111 | 6202.4955 | 6.8103 | 212.4143 | 6.8138 | 4425.7539 | 0.87814 | 5339.9273 | 0.1125 | -101.5104 | 298.0726 | 317.7991 | 0.22797 | 0 | 0 | 700.196 | 182.58
2934 | 20.5556 | 63469.25 | -0.11111 | 6169.1487 | 6.7202 | 209.3536 | 6.7237 | 4343.736 | 0.87724 | 5251.6095 | 0.1136 | -101.7319 | 298.1299 | 309.6618 | 0.22868 | 0 | 0 | 708.6106 | 185.265
2935 | 20.5556 | 63489.8056 | 0 | 6169.1487 | 13.0838 | 279.3434 | 13.0885 | 8455.6147 | 0.91874 | 9503.4582 | 0.11474 | -88.3967 | 298.163 | 309.8355 | 0.22938 | 0 | 0 | 717.0253 | 187.95
2936 | 20.6944 | 63510.5 | 0.13889 | 6210.8322 | 21.151 | 373.8235 | 21.1573 | 13760.6677 | 0.93828 | 14965.8833 | 0.11587 | -71.1103 | 298.1963 | 308.439 | 0.23 | 0 | 0 | 725.4399 | 190.635
2937 | 20.9167 | 63531.4167 | 0.22222 | 6277.5257 | 26.1057 | 440.9707 | 26.113 | 17166.193 | 0.93926 | 18576.2482 | 0.11645 | -59.576 | 298.2251 | 306.5059 | 0.23049 | 0 | 0 | 733.8546 | 193.32
2938 | 21.2222 | 63552.6389 | 0.30556 | 6369.2292 | 31.1316 | 512.7336 | 31.1401 | 20769.9329 | 0.94002 | 22395.1782 | 0.11703 | -47.2757 | 298.2484 | 305.2208 | 0.23091 | 0 | 0 | 742.2692 | 196.005
2939 | 21.5556 | 63574.1944 | 0.33333 | 6469.2695 | 33.003 | 546.8907 | 33.0119 | 22364.2376 | 0.93964 | 24100.7409 | 0.11762 | -41.7441 | 298.2678 | 303.8286 | 0.23123 | 0 | 0 | 750.6839 | 198.69
2940 | 21.8056 | 63596 | 0.25 | 6544.2997 | 28.4435 | 496.3189 | 28.4515 | 19498.2864 | 0.93737 | 21100.9643 | 0.11822 | -51.4373 | 298.2833 | 303.2183 | 0.23152 | 0 | 0 | 759.0985 | 201.375
2941 | 22.1389 | 63618.1389 | 0.33333 | 6644.3399 | 33.5044 | 572.1018 | 33.5134 | 23318.4063 | 0.93806 | 25158.0899 | 0.11882 | -38.2983 | 298.2969 | 304.4086 | 0.23188 | 0 | 0 | 767.5132 | 204.06
2942 | 22.4444 | 63640.5833 | 0.30556 | 6736.0435 | 32.1814 | 564.5351 | 32.1902 | 22706.8639 | 0.9367 | 24541.2641 | 0.11941 | -40.298 | 298.3137 | 302.8871 | 0.23215 | 0 | 0 | 775.9278 | 206.745
2943 | 22.6667 | 63663.25 | 0.22222 | 6802.737 | 27.6059 | 510.7435 | 27.6137 | 19671.5027 | 0.93451 | 21350.0596 | 0.12001 | -50.6128 | 298.3262 | 303.1626 | 0.23243 | 0 | 0 | 784.3425 | 209.43
2944 | 22.8333 | 63686.0833 | 0.16667 | 6852.7571 | 24.5732 | 475.0498 | 24.5805 | 17639.4218 | 0.933 | 19206.1478 | 0.12062 | -57.491 | 298.3394 | 304.4441 | 0.23278 | 0 | 0 | 792.7571 | 212.115
2945 | 23.1111 | 63709.1944 | 0.27778 | 6936.124 | 31.1879 | 572.173 | 31.1965 | 22659.5742 | 0.93437 | 24551.1548 | 0.12121 | -40.2509 | 298.3559 | 305.3245 | 0.23318 | 0 | 0 | 801.1717 | 214.8
2946 | 23.3333 | 63732.5278 | 0.22222 | 7002.8175 | 28.2091 | 538.5003 | 28.2171 | 20692.5666 | 0.93274 | 22484.733 | 0.12181 | -46.9329 | 298.3747 | 303.2776 | 0.23346 | 0 | 0 | 809.5864 | 217.485
2947 | 23.4722 | 63756 | 0.13889 | 7044.5009 | 23.5642 | 479.4344 | 23.5714 | 17388.5489 | 0.93119 | 18973.4613 | 0.12179 | -58.2143 | 298.3878 | 304.104 | 0.23378 | 0 | 0 | 818.001 | 220.17
2948 | 23.2778 | 63779.2778 | -0.19444 | 6986.1441 | 4.2945 | 205.2603 | 4.2976 | 3144.0616 | 0.73919 | 4553.4145 | 0.12178 | -103.5432 | 298.4032 | 305.4923 | 0.23419 | 0 | 0 | 826.4157 | 222.855
2949 | 23.0556 | 63802.3333 | -0.22222 | 6919.4506 | 2.5011 | 117.5664 | 2.5029 | 1813.5781 | 0.43049 | 4512.8092 | 0.12176 | -103.6633 | 298.4222 | 311.0293 | 0.23491 | 0 | 0 | 834.8303 | 225.54
2950 | 22.8333 | 63825.1667 | -0.22222 | 6852.7571 | 2.3005 | 106.3212 | 2.3021 | 1652.0449 | 0.39596 | 4472.2038 | 0.12172 | -103.7791 | 298.456 | 311.074 | 0.23563 | 0 | 0 | 843.245 | 228.225
2951 | 22.8056 | 63847.9722 | -0.027778 | 6844.4204 | 13.4119 | 332.6411 | 13.417 | 9616.5899 | 0.91737 | 10782.832 | 0.12168 | -84.1318 | 298.4899 | 311.1182 | 0.23635 | 0 | 0 | 851.6596 | 230.91
2952 | 22.8056 | 63870.7778 | 0 | 6844.4204 | 15.0028 | 352.0872 | 15.0082 | 10757.0809 | 0.9208 | 11982.3764 | 0.12165 | -80.3579 | 298.5238 | 308.7583 | 0.23693 | 0 | 0 | 860.0743 | 233.595
2953 | 22.8333 | 63893.6111 | 0.027778 | 6852.7571 | 16.6187 | 372.4953 | 16.6244 | 11929.9638 | 0.92422 | 13208.0852 | 0.12162 | -76.4925 | 298.5513 | 308.3243 | 0.23749 | 0 | 0 | 868.4889 | 236.28
2954 | 22.9722 | 63916.5833 | 0.13889 | 6894.4406 | 23.1074 | 459.1822 | 23.1144 | 16688.2474 | 0.93209 | 18204.0441 | 0.12159 | -60.6392 | 298.5775 | 307.8783 | 0.23802 | 0 | 0 | 876.9036 | 238.965
2955 | 23.1111 | 63939.6944 | 0.13889 | 6936.124 | 23.2333 | 464.6248 | 23.2404 | 16880.617 | 0.93172 | 18417.7149 | 0.12156 | -59.9526 | 298.6025 | 305.974 | 0.23844 | 0 | 0 | 885.3182 | 241.65
2956 | 23.25 | 63962.9444 | 0.13889 | 6977.8074 | 23.36 | 470.0957 | 23.3671 | 17074.6405 | 0.93134 | 18633.3284 | 0.12154 | -59.2604 | 298.6223 | 305.9091 | 0.23886 | 0 | 0 | 893.7329 | 244.335
2957 | 23.3333 | 63986.2778 | 0.083333 | 7002.8175 | 20.2545 | 430.0419 | 20.261 | 14858.0439 | 0.93009 | 16274.8971 | 0.12152 | -66.7689 | 298.6419 | 305.8433 | 0.23927 | 0 | 0 | 902.1475 | 247.02
2958 | 23.4722 | 64009.75 | 0.13889 | 7044.5009 | 23.5642 | 479.4344 | 23.5714 | 17388.5489 | 0.93119 | 18973.4613 | 0.1215 | -58.1665 | 298.6612 | 306.7737 | 0.23973 | 0 | 0 | 910.5622 | 249.705
2959 | 23.6111 | 64033.3611 | 0.13889 | 7086.1844 | 23.6929 | 485.4721 | 23.7 | 17586.9245 | 0.93123 | 19185.6259 | 0.12148 | -57.4843 | 298.6831 | 305.749 | 0.24014 | 0 | 0 | 918.9768 | 252.39
2960 | 23.5556 | 64056.9167 | -0.055556 | 7069.511 | 12.5049 | 338.596 | 12.51 | 9261.3434 | 0.91398 | 10432.9976 | 0.12146 | -85.1767 | 298.7021 | 305.6839 | 0.24054 | 0 | 0 | 927.3914 | 255.075
2961 | 23.5278 | 64080.4444 | -0.027778 | 7061.1743 | 14.0701 | 357.5878 | 14.0754 | 10408.001 | 0.91743 | 11644.7853 | 0.12144 | -81.3728 | 298.7208 | 309.0644 | 0.24113 | 0 | 0 | 935.8061 | 257.76
2962 | 23.3889 | 64103.8333 | -0.13889 | 7019.4909 | 7.5783 | 273.0897 | 7.5824 | 5573.6627 | 0.88534 | 6595.5061 | 0.12141 | -97.1247 | 298.7487 | 308.6279 | 0.24169 | 0 | 0 | 944.2207 | 260.445
2963 | 23.3889 | 64127.2222 | 0 | 7019.4909 | 15.5329 | 372.2835 | 15.5384 | 11421.9727 | 0.9209 | 12703.015 | 0.12138 | -78.0336 | 298.7752 | 310.5641 | 0.24237 | 0 | 0 | 952.6354 | 263.13
2964 | 23.4167 | 64150.6389 | 0.027778 | 7027.8276 | 17.1494 | 393.2728 | 17.1552 | 12625.4177 | 0.92415 | 13961.6232 | 0.12134 | -74.0594 | 298.807 | 308.2759 | 0.24291 | 0 | 0 | 961.05 | 265.815
2965 | 23.4722 | 64174.1111 | 0.055556 | 7044.5009 | 18.7915 | 415.4146 | 18.7977 | 13867.0135 | 0.92749 | 15251.146 | 0.12132 | -69.9771 | 298.8325 | 307.8172 | 0.24342 | 0 | 0 | 969.4647 | 268.5
2966 | 23.5556 | 64197.6667 | 0.083333 | 7069.511 | 20.4595 | 439.3109 | 20.466 | 15151.3368 | 0.93016 | 16589.0393 | 0.30918 | 59.1249 | 298.8567 | 320.4925 | 0.24391 | 0 | 0 | 969.4647 | 268.5
2967 | 23.5556 | 64221.2222 | 0 | 7069.511 | 15.6868 | 378.67 | 15.6924 | 11617.3385 | 0.92079 | 12916.7642 | 0.084942 | 43.7616 | 298.8795 | 293.8573 | 0.2435 | 0 | 0 | 969.4647 | 268.5
2968 | 23.4167 | 64244.6389 | -0.13889 | 7027.8276 | 7.6039 | 274.0367 | 7.608 | 5599.1101 | 0.88539 | 6623.8906 | 0.084949 | 22.3053 | 298.8602 | 295.1427 | 0.2432 | 0 | 0 | 969.4647 | 268.5
2969 | 23.2778 | 64267.9167 | -0.13889 | 6986.1441 | 7.4763 | 269.4779 | 7.4804 | 5472.5436 | 0.8848 | 6485.037 | 0.08846 | 21.8415 | 298.8459 | 296.8728 | 0.24304 | 0 | 0 | 969.4647 | 268.5
2970 | 23.1111 | 64291.0278 | -0.16667 | 6936.124 | 5.7333 | 244.9865 | 5.737 | 4167.0973 | 0.86737 | 5104.2879 | 0.091972 | 17.1712 | 298.8386 | 296.8298 | 0.24289 | 0 | 0 | 969.4647 | 268.5
2971 | 22.8333 | 64313.8611 | -0.27778 | 6852.7571 | -0.88132 | 41.5794 | -0.88069 | -631.9984 | 0.14796 | 206.4923 | 0.095488 | 0.69115 | 298.8315 | 297.1918 | 0.24277 | 0 | 0 | 969.4647 | 268.5
2972 | 22.5833 | 64336.4444 | -0.25 | 6777.7269 | 0.48625 | 22.041 | 0.48659 | 345.365 | 0.083694 | 4426.5227 | 0.099006 | 14.8865 | 298.8259 | 298.7574 | 0.24276 | 0 | 0 | 969.4647 | 268.5
2973 | 22.3889 | 64358.8333 | -0.19444 | 6719.3701 | 3.4961 | 156.0551 | 3.4985 | 2461.7212 | 0.60174 | 4390.993 | 0.10252 | 14.769 | 298.8256 | 297.2995 | 0.24266 | 0 | 0 | 969.4647 | 268.5
2974 | 22.25 | 64381.0833 | -0.13889 | 6677.6867 | 6.5559 | 239.0467 | 6.5597 | 4587.0933 | 0.8756 | 5538.8189 | 0.10604 | 18.6591 | 298.8208 | 297.2547 | 0.24256 | 0 | 0 | 969.4647 | 268.5
2975 | 22.2222 | 64403.3056 | -0.027778 | 6669.35 | 12.8953 | 313.6023 | 12.9002 | 9009.6613 | 0.91676 | 10127.7278 | 0.10956 | 34.3249 | 298.816 | 296.7716 | 0.24243 | 0 | 0 | 969.4647 | 268.5
2976 | 22.1667 | 64425.4722 | -0.055556 | 6652.6766 | 11.2559 | 292.8701 | 11.2605 | 7844.7921 | 0.91296 | 8892.7128 | 0.11309 | 30.1034 | 298.8099 | 294.9279 | 0.24219 | 0 | 0 | 969.4647 | 268.5
2977 | 22.1389 | 64447.6111 | -0.027778 | 6644.3399 | 12.8226 | 310.9198 | 12.8275 | 8925.2643 | 0.91666 | 10036.7172 | 0.1239 | 34.0716 | 298.7987 | 295.0688 | 0.24198 | 0 | 0 | 969.4647 | 268.5
2978 | 22.1389 | 64469.75 | 0 | 6644.3399 | 14.4135 | 329.8408 | 14.4187 | 10032.4163 | 0.92041 | 11199.956 | 0.13476 | 38.1406 | 298.7888 | 294.1975 | 0.24175 | 0 | 0 | 969.4647 | 268.5
2979 | 22.2222 | 64491.9722 | 0.083333 | 6669.35 | 19.2589 | 389.5486 | 19.265 | 13454.9385 | 0.93159 | 14742.9283 | 0.14568 | 50.5921 | 298.7777 | 293.2214 | 0.24148 | 0 | 0 | 969.4647 | 268.5
2980 | 22.3611 | 64514.3333 | 0.13889 | 6711.0334 | 22.5625 | 435.5673 | 22.5693 | 15861.2176 | 0.93375 | 17286.6493 | 0.15668 | 59.7314 | 298.7652 | 290.8384 | 0.24113 | 0 | 0 | 969.4647 | 268.5
2981 | 22.4444 | 64536.7778 | 0.083333 | 6736.0435 | 19.4541 | 397.4476 | 19.4603 | 13727.2538 | 0.93142 | 15038.0201 | 0.16781 | 51.8466 | 298.7487 | 288.725 | 0.24071 | 0 | 0 | 969.4647 | 268.5
2982 | 22.6111 | 64559.3889 | 0.16667 | 6786.0636 | 24.3746 | 466.2627 | 24.3818 | 17326.5423 | 0.9336 | 18858.8508 | 0.17909 | 65.7196 | 298.7292 | 289.4438 | 0.24035 | 0 | 0 | 969.4647 | 268.5
2983 | 22.8333 | 64582.2222 | 0.22222 | 6852.7571 | 27.755 | 517.6137 | 27.763 | 19923.2219 | 0.93406 | 21629.7007 | 0.19042 | 76.1017 | 298.7123 | 286.1978 | 0.2399 | 0 | 0 | 969.4647 | 268.5
2984 | 23.0556 | 64605.2778 | 0.22222 | 6919.4506 | 27.9556 | 526.8367 | 27.9636 | 20262.5107 | 0.93346 | 22006.8864 | 0.20195 | 77.7668 | 298.6908 | 283.3219 | 0.23937 | 0 | 0 | 969.4647 | 268.5
2985 | 23.1944 | 64628.4722 | 0.13889 | 6961.1341 | 23.3092 | 467.904 | 23.3163 | 16996.832 | 0.93149 | 18546.849 | 0.21369 | 65.1344 | 298.6659 | 282.048 | 0.23883 | 0 | 0 | 969.4647 | 268.5
2986 | 23.25 | 64651.7222 | 0.055556 | 6977.8074 | 18.5873 | 406.8478 | 18.5934 | 13586.4469 | 0.92738 | 14950.3958 | 0.22558 | 52.1128 | 298.6405 | 283.9477 | 0.23838 | 0 | 0 | 969.4647 | 268.5
2987 | 23.2778 | 64675 | 0.027778 | 6986.1441 | 17.0218 | 388.0305 | 17.0276 | 12457.177 | 0.92415 | 13779.5675 | 0.23477 | 47.952 | 298.6192 | 286.3848 | 0.23801 | 0 | 0 | 969.4647 | 268.5
2988 | 23.4167 | 64698.4167 | 0.13889 | 7027.8276 | 23.513 | 477.0273 | 23.5201 | 17309.6695 | 0.93117 | 18889.0943 | 0.24377 | 66.9136 | 298.6022 | 286.913 | 0.23768 | 0 | 0 | 969.4647 | 268.5
2989 | 23.6389 | 64722.0556 | 0.22222 | 7094.5211 | 28.4914 | 552.4992 | 28.4996 | 21173.3571 | 0.93283 | 22997.903 | 0.25268 | 82.8282 | 298.5866 | 281.6791 | 0.23722 | 0 | 0 | 969.4647 | 268.5
2990 | 23.8333 | 64745.8889 | 0.19444 | 7152.8779 | 27.0821 | 539.3839 | 27.0899 | 20291.6621 | 0.93236 | 22063.6856 | 0.26166 | 79.4282 | 298.5647 | 276.8917 | 0.23664 | 0 | 0 | 969.4647 | 268.5
2991 | 24 | 64769.8889 | 0.16667 | 7202.898 | 25.648 | 524.7612 | 25.6556 | 19351.6409 | 0.93189 | 21066.1212 | 0.27067 | 75.7695 | 298.5376 | 277.0387 | 0.23609 | 0 | 0 | 969.4647 | 268.5
2992 | 24.2222 | 64794.1111 | 0.22222 | 7269.5915 | 29.0406 | 579.6115 | 29.0489 | 22114.0551 | 0.93302 | 24001.6814 | 0.27956 | 87.5893 | 298.5117 | 277.3295 | 0.23556 | 0 | 0 | 969.4647 | 268.5
2993 | 24.3611 | 64818.4722 | 0.13889 | 7311.2749 | 24.4006 | 518.5748 | 24.408 | 18687.6025 | 0.93147 | 20362.4991 | 0.28833 | 73.4272 | 298.4869 | 273.232 | 0.23496 | 0 | 0 | 969.4647 | 268.5
2994 | 24.5 | 64842.9722 | 0.13889 | 7352.9584 | 24.534 | 524.7987 | 24.5415 | 18896.9639 | 0.93151 | 20586.2943 | 0.29707 | 74.4999 | 298.4583 | 276.6452 | 0.23445 | 0 | 0 | 969.4647 | 268.5
2995 | 24.5833 | 64867.5556 | 0.083333 | 7377.9684 | 21.4327 | 483.1427 | 21.4395 | 16564.5904 | 0.93048 | 18102.2023 | 0.30564 | 64.9819 | 298.4343 | 275.664 | 0.23393 | 0 | 0 | 969.4647 | 268.5
2996 | 24.8056 | 64892.3611 | 0.22222 | 7444.6619 | 29.6031 | 607.242 | 29.6116 | 23085.3306 | 0.9332 | 25037.7139 | 0.31413 | 93.0104 | 298.41 | 277.9973 | 0.23348 | 0 | 0 | 969.4647 | 268.5
2997 | 25 | 64917.3611 | 0.19444 | 7503.0187 | 28.2027 | 593.5301 | 28.211 | 22165.7588 | 0.93274 | 24064.2112 | 0.31436 | 88.9905 | 298.3888 | 269.1496 | 0.23283 | 0 | 0 | 969.4647 | 268.5
2998 | 25.0833 | 64942.4444 | 0.083333 | 7528.0288 | 21.9211 | 505.052 | 21.9282 | 17286.7033 | 0.93064 | 18875.0159 | 0.3147 | 68.1637 | 298.3584 | 270.353 | 0.23221 | 0 | 0 | 969.4647 | 268.5
2999 | 25.1667 | 64967.6111 | 0.083333 | 7553.0389 | 22.0035 | 508.7417 | 22.0106 | 17409.3047 | 0.93067 | 19006.2022 | 0.31502 | 68.6913 | 298.3293 | 276.8562 | 0.23174 | 0 | 0 | 969.4647 | 268.5
3000 | 25.2222 | 64992.8333 | 0.055556 | 7569.7122 | 20.4677 | 487.9887 | 20.4744 | 16230.0333 | 0.93016 | 17748.6818 | 0.31527 | 63.7999 | 298.3071 | 276.6508 | 0.23126 | 0 | 0 | 969.4647 | 268.5
3001 | 25.25 | 65018.0833 | 0.027778 | 7578.0489 | 18.9043 | 467.2471 | 18.9108 | 15007.0589 | 0.92656 | 16496.4914 | 0.31552 | 58.9847 | 298.2846 | 278.1546 | 0.23082 | 0 | 0 | 969.4647 | 268.5
3002 | 25.3333 | 65043.4167 | 0.083333 | 7603.059 | 22.1691 | 516.1539 | 22.1762 | 17656.4548 | 0.93073 | 19270.6383 | 0.31575 | 69.7613 | 298.2638 | 279.6394 | 0.23041 | 0 | 0 | 969.4647 | 268.5
3003 | 25.4444 | 65068.8611 | 0.11111 | 7636.4057 | 23.8709 | 544.5184 | 23.8784 | 19095.1495 | 0.93129 | 20803.9161 | 0.31596 | 75.8495 | 298.2445 | 276.2026 | 0.22993 | 0 | 0 | 969.4647 | 268.5
3004 | 25.4722 | 65094.3333 | 0.027778 | 7644.7424 | 19.126 | 476.5519 | 19.1326 | 15316.682 | 0.92715 | 16820.2377 | 0.31621 | 60.251 | 298.2217 | 274.237 | 0.2294 | 0 | 0 | 969.4647 | 268.5
3005 | 25.6111 | 65119.9444 | 0.13889 | 7686.4259 | 25.6292 | 575.6723 | 25.6371 | 20635.8086 | 0.93188 | 22444.2999 | 0.31649 | 82.4884 | 298.1969 | 279.1282 | 0.22898 | 0 | 0 | 969.4647 | 268.5
3006 | 25.8056 | 65145.75 | 0.19444 | 7744.7827 | 29.0077 | 632.1577 | 29.0162 | 23533.0976 | 0.93301 | 25522.895 | 0.31671 | 95.2284 | 298.1773 | 272.0526 | 0.22841 | 0 | 0 | 969.4647 | 268.5
3007 | 26.0278 | 65171.7778 | 0.22222 | 7811.4762 | 30.8252 | 666.8672 | 30.8341 | 25222.7954 | 0.93361 | 27316.3755 | 0.31701 | 102.8712 | 298.1503 | 267.9624 | 0.22775 | 0 | 0 | 969.4647 | 268.5
3008 | 26.2778 | 65198.0556 | 0.25 | 7886.5064 | 32.6733 | 703.4321 | 32.6826 | 26991.7053 | 0.93423 | 29192.0033 | 0.31735 | 111.0476 | 298.1192 | 265.4731 | 0.22703 | 0 | 0 | 969.4647 | 268.5
3009 | 26.4167 | 65224.4722 | 0.13889 | 7928.1898 | 26.4536 | 613.7908 | 26.4617 | 21969.5285 | 0.93215 | 23868.5635 | 0.31772 | 88.4027 | 298.0856 | 262.8034 | 0.22626 | 0 | 0 | 969.4647 | 268.5
3010 | 26.4722 | 65250.9444 | 0.055556 | 7944.8632 | 21.7387 | 543.7704 | 21.7458 | 18092.2008 | 0.93058 | 19741.8136 | 0.31812 | 71.7282 | 298.0493 | 269.9264 | 0.22565 | 0 | 0 | 969.4647 | 268.5
3011 | 26.4167 | 65277.3611 | -0.055556 | 7928.1898 | 15.3172 | 450.0723 | 15.3232 | 12721.8998 | 0.91196 | 14249.9951 | 0.31844 | 50.5454 | 298.0205 | 275.1791 | 0.22515 | 0 | 0 | 969.4647 | 268.5
3012 | 26.2778 | 65303.6389 | -0.13889 | 7886.5064 | 10.4006 | 377.8282 | 10.4056 | 8593.6902 | 0.8938 | 9914.7783 | 0.3187 | 34.5479 | 297.997 | 281.8881 | 0.2248 | 0 | 0 | 969.4647 | 268.5
3013 | 26.1389 | 65329.7778 | -0.13889 | 7844.8229 | 10.2574 | 372.4876 | 10.2623 | 8430.5944 | 0.89407 | 9729.4411 | 0.31889 | 33.8796 | 297.9805 | 286.9637 | 0.22456 | 0 | 0 | 969.4647 | 268.5
3014 | 25.9722 | 65355.75 | -0.16667 | 7794.8028 | 8.4956 | 344.2808 | 8.5002 | 6938.4971 | 0.87672 | 8214.1321 | 0.31901 | 28.4325 | 297.9692 | 287.1613 | 0.22432 | 0 | 0 | 969.4647 | 268.5
3015 | 25.8056 | 65381.5556 | -0.16667 | 7744.7827 | 8.3259 | 338.1055 | 8.3305 | 6756.2618 | 0.87592 | 8013.3147 | 0.31913 | 27.7169 | 297.9582 | 288.8844 | 0.22413 | 0 | 0 | 969.4647 | 268.5
3016 | 25.6111 | 65407.1667 | -0.19444 | 7686.4259 | 6.5383 | 309.4251 | 6.5425 | 5266.2222 | 0.85695 | 6445.3067 | 0.31924 | 22.1583 | 297.9489 | 289.1006 | 0.22393 | 0 | 0 | 969.4647 | 268.5
3017 | 25.5278 | 65432.6944 | -0.083333 | 7661.4158 | 12.8181 | 392.5268 | 12.8235 | 10288.3127 | 0.90615 | 11653.8275 | 0.31934 | 40.9084 | 297.9398 | 290.8639 | 0.22378 | 0 | 0 | 969.4647 | 268.5
3018 | 25.3889 | 65458.0833 | -0.13889 | 7619.7324 | 9.4972 | 344.2081 | 9.5019 | 7581.949 | 0.89201 | 8799.8715 | 0.31942 | 30.5361 | 297.9326 | 284.8658 | 0.2235 | 0 | 0 | 969.4647 | 268.5
3019 | 25.25 | 65483.3333 | -0.13889 | 7578.0489 | 9.3589 | 339.072 | 9.3636 | 7430.6533 | 0.89134 | 8636.508 | 0.31956 | 29.9517 | 297.9192 | 288.161 | 0.22328 | 0 | 0 | 969.4647 | 268.5
3020 | 25.1111 | 65508.4444 | -0.13889 | 7536.3655 | 9.2213 | 333.966 | 9.2259 | 7281.1645 | 0.8907 | 8474.6391 | 0.31967 | 29.3728 | 297.9092 | 288.3344 | 0.22308 | 0 | 0 | 969.4647 | 268.5
3021 | 24.8056 | 65533.25 | -0.30556 | 7444.6619 | -0.62417 | 34.595 | -0.62369 | -486.2269 | 0.10256 | 250.1323 | 0.31978 | 0.84041 | 297.8995 | 288.5065 | 0.22287 | 0 | 0 | 969.4647 | 268.5
3022 | 24.4167 | 65557.6667 | -0.38889 | 7327.9483 | -5.7734 | 278.9157 | -5.7694 | -4427.3514 | 0.83763 | -3408.479 | 0.12233 | -11.3888 | 297.8899 | 297.7871 | 0.22287 | 0 | 0 | 969.4647 | 268.5
3023 | 24.1944 | 65581.8611 | -0.22222 | 7261.2548 | 3.5596 | 183.9402 | 3.5622 | 2708.6921 | 0.60712 | 4761.5725 | 0.085296 | 16.0582 | 297.8896 | 298.861 | 0.22294 | 0 | 0 | 969.4647 | 268.5
3024 | 24 | 65605.8611 | -0.19444 | 7202.898 | 4.9661 | 252.5043 | 4.9698 | 3748.6552 | 0.84876 | 4716.6423 | 0.085295 | 15.9058 | 297.8933 | 296.5236 | 0.22283 | 0 | 0 | 969.4647 | 268.5
3025 | 23.7778 | 65629.6389 | -0.22222 | 7136.2045 | 3.1664 | 157.9927 | 3.1687 | 2367.9799 | 0.54243 | 4665.5186 | 0.085296 | 15.7329 | 297.8881 | 296.5314 | 0.22272 | 0 | 0 | 969.4647 | 268.5
3026 | 23.6389 | 65653.2778 | -0.13889 | 7094.5211 | 7.8096 | 281.6527 | 7.8137 | 5805.1092 | 0.88583 | 6853.2725 | 0.089083 | 23.1671 | 297.8829 | 296.4813 | 0.22261 | 0 | 0 | 969.4647 | 268.5
3027 | 23.4722 | 65676.75 | -0.16667 | 7044.5009 | 6.0642 | 256.179 | 6.068 | 4476.3784 | 0.86944 | 5448.5744 | 0.092873 | 18.3968 | 297.8777 | 295.7261 | 0.22245 | 0 | 0 | 969.4647 | 268.5
3028 | 23.25 | 65700 | -0.22222 | 6977.8074 | 2.6782 | 127.7419 | 2.6801 | 1958.3862 | 0.46098 | 4548.3389 | 0.096668 | 15.346 | 297.8702 | 296.0918 | 0.22232 | 0 | 0 | 969.4647 | 268.5
3029 | 22.9444 | 65722.9444 | -0.30556 | 6886.1039 | -2.3722 | 112.8729 | -2.3705 | -1709.3703 | 0.39824 | -380.7371 | 0.095149 | -1.2777 | 297.8641 | 296.404 | 0.22222 | 0 | 0 | 969.4647 | 268.5
3030 | 22.5833 | 65745.5278 | -0.36111 | 6777.7269 | -5.8774 | 242.1481 | -5.8736 | -4168.8879 | 0.85087 | -3247.1904 | 0.085773 | -10.8678 | 297.8591 | 297.9687 | 0.22223 | 0 | 0 | 969.4647 | 268.5
3031 | 22.1389 | 65767.6667 | -0.44444 | 6644.3399 | -11.0411 | 296.5835 | -11.0364 | -7679.0595 | 0.90667 | -6662.3407 | 0.085773 | -22.2251 | 297.8595 | 298.7917 | 0.2223 | 0 | 0 | 969.4647 | 268.5
3032 | 21.6944 | 65789.3611 | -0.44444 | 6510.9529 | -11.4243 | 291.7704 | -11.4196 | -7786.1604 | 0.90915 | -6778.7816 | 0.088115 | -22.6069 | 297.8631 | 299.8215 | 0.22246 | 0 | 0 | 969.4647 | 268.5
3033 | 21.2778 | 65810.6389 | -0.41667 | 6385.9026 | -10.1856 | 267.9097 | -10.1812 | -6808.4487 | 0.90668 | -5873.1146 | 0.090454 | -19.6004 | 297.8704 | 299.9152 | 0.22261 | 0 | 0 | 969.4647 | 268.5
3034 | 20.9167 | 65831.5556 | -0.36111 | 6277.5257 | -7.3034 | 227.3818 | -7.2996 | -4798.6493 | 0.87092 | -3879.2331 | 0.092791 | -12.9705 | 297.8777 | 299.6965 | 0.22275 | 0 | 0 | 969.4647 | 268.5
3035 | 20.3889 | 65851.9444 | -0.52778 | 6119.1286 | -17.2777 | 331.1965 | -17.272 | -11067.8077 | 0.93062 | -9999.9764 | 0.095129 | -33.2176 | 297.8841 | 299.118 | 0.22284 | 0 | 0 | 969.4647 | 268.5
3036 | 19.75 | 65871.6944 | -0.63889 | 5927.3848 | -24.1458 | 399.2475 | -24.1387 | -14983.2348 | 0.94075 | -13795.532 | 0.097468 | -45.6298 | 297.8884 | 301.126 | 0.22307 | 0 | 0 | 969.4647 | 268.5
3037 | 19 | 65890.6944 | -0.75 | 5702.2942 | -31.081 | 465.2869 | -31.0725 | -18554.7186 | 0.94181 | -17175.067 | 0.099799 | -56.5814 | 297.8992 | 302.453 | 0.22339 | 0 | 0 | 969.4647 | 268.5
3038 | 17.5278 | 65908.2222 | -1.4722 | 5260.4498 | -73.5025 | 947.3579 | -73.4836 | -40480.1309 | 0.94217 | -37839.2513 | 0.10212 | -121.9186 | 297.9141 | 303.6924 | 0.22378 | 0 | 0 | 969.4647 | 268.5
3039 | 16.0556 | 65924.2778 | -1.4722 | 4818.6054 | -74.475 | 881.3251 | -74.4558 | -37570.6418 | 0.94151 | -35073.2413 | 0.10444 | -113.2278 | 297.9326 | 310.666 | 0.22463 | 0 | 0 | 969.4647 | 268.5
3040 | 14.5833 | 65938.8611 | -1.4722 | 4376.7609 | -75.3622 | 814.9277 | -75.3427 | -34532.0802 | 0.94058 | -32180.353 | 0.10557 | -104.1544 | 297.9725 | 309.9257 | 0.22541 | 0 | 0 | 969.4647 | 268.5
3041 | 13.1111 | 65951.9722 | -1.4722 | 3934.9165 | -76.1642 | 746.5094 | -76.1443 | -31376.3003 | 0.93878 | -29155.5052 | 0.1067 | -94.6282 | 298.0094 | 309.1225 | 0.22614 | 0 | 0 | 969.4647 | 268.5
3042 | 11.9722 | 65963.9444 | -1.1389 | 3593.1123 | -57.6352 | 509.3378 | -57.6204 | -21680.8021 | 0.9349 | -19969.3294 | 0.10783 | -65.4515 | 298.0435 | 308.2473 | 0.22679 | 0 | 0 | 969.4647 | 268.5
3043 | 10.9444 | 65974.8889 | -1.0278 | 3284.6549 | -51.7348 | 415.7755 | -51.7216 | -17790.5865 | 0.93244 | -16288.584 | 0.10897 | -53.5959 | 298.0744 | 305.2065 | 0.22725 | 0 | 0 | 969.4647 | 268.5
3044 | 9.6111 | 65984.5 | -1.3333 | 2884.4939 | -69.7739 | 516.9074 | -69.7552 | -21070.4935 | 0.92032 | -19091.5107 | 0.11012 | -62.5974 | 298.0958 | 303.9976 | 0.22762 | 0 | 0 | 969.4647 | 268.5
3045 | 8.7222 | 65993.2222 | -0.88889 | 2617.7199 | -44.6399 | 290.7229 | -44.6283 | -12233.8254 | 0.9125 | -10863.3249 | 0.11127 | -35.9577 | 298.1133 | 305.0786 | 0.22806 | 0 | 0 | 969.4647 | 268.5
3046 | 7.7778 | 66001 | -0.94444 | 2334.2725 | -48.1283 | 283.2 | -48.1156 | -11761.5859 | 0.90606 | -10356.6709 | 0.11242 | -34.2948 | 298.1337 | 302.1762 | 0.2283 | 0 | 0 | 969.4647 | 268.5
3047 | 6.75 | 66007.75 | -1.0278 | 2025.8151 | -53.1947 | 280.7274 | -53.1802 | -11281.7985 | 0.89951 | -9848.1015 | 0.11358 | -32.6257 | 298.1455 | 302.0408 | 0.22854 | 0 | 0 | 969.4647 | 268.5
3048 | 5.5556 | 66013.3056 | -1.1944 | 1667.3375 | -63.0293 | 292.2708 | -63.0109 | -11001.906 | 0.8757 | -9334.4052 | 0.11475 | -30.9387 | 298.1567 | 301.9003 | 0.22877 | 0 | 0 | 969.4647 | 268.5
3049 | 4.3333 | 66017.6389 | -1.2222 | 1300.5232 | -64.8579 | 247.2135 | -64.838 | -8830.3198 | 0.84112 | -7127.3302 | 0.11591 | -23.6857 | 298.1673 | 301.7534 | 0.22898 | 0 | 0 | 969.4647 | 268.5
3050 | 3.1389 | 66020.7778 | -1.1944 | 942.0457 | -63.4426 | 186.0063 | -63.4219 | -6256.6196 | 0.78427 | -4606.8531 | 0.11651 | -15.3579 | 298.1774 | 300.937 | 0.22915 | 0 | 0 | 969.4647 | 268.5
3051 | 2.2222 | 66023 | -0.91667 | 666.935 | -47.6301 | 98.0498 | -47.6147 | -3325.4741 | 0.69596 | -2014.4063 | 0.11711 | -6.7377 | 298.1852 | 299.9837 | 0.22926 | 0 | 0 | 969.4647 | 268.5
3052 | 1.4722 | 66024.4722 | -0.75 | 441.8444 | -38.1392 | 50.0095 | -38.1273 | -1764.1456 | 0.43595 | -469.0798 | 0.11772 | -1.5721 | 298.1902 | 298.9833 | 0.2293 | 0 | 0 | 969.4647 | 268.5
3053 | 0.88889 | 66025.3611 | -0.58333 | 266.774 | -28.6208 | 12.0386 | -28.6161 | -799.4338 | -0.15848 | 426.6963 | 0.26993 | 1.4328 | 298.1924 | 298.6167 | 0.22931 | 0 | 0 | 969.4647 | 268.5
3054 | 0.30556 | 66025.6667 | -0.58333 | 91.7036 | -28.6345 | -9.9171 | -28.6459 | -275.0911 | -0.66431 | 482.7457 | 0.085188 | 1.6197 | 298.1929 | 298.0708 | 0.2293 | 0 | 0 | 969.4647 | 268.5
3055 | 0 | 66025.6667 | -0.30556 | 0 | -12.7273 | 0 | 0 | 0 | 0 | 300 | 0.085188 | 1.0064 | 298.1924 | 298.0545 | 0.22929 | 0 | 0 | 969.4647 | 268.5
3056 | 0 | 66025.6667 | 0 | 0 | 4.7727 | 0 | 0 | 0 | 0 | 300 | 0.088883 | 1.0064 | 298.1919 | 298.1024 | 0.22929 | 0 | 0 | 969.4647 | 268.5
3056 | 0 | 66025.6667 | 0 | 0 | 4.7727 | 0 | 0 | 0 | 0 | 300 | 0.092579 | 1.0064 | 298.1916 | 298.0984 | 0.22929 | 0 | 0 | 969.4647 | 268.5
3057 | 0 | 66025.6667 | 0 | 0 | 4.7727 | 0 | 0 | 0 | 0 | 300 | 0.092579 | 1.0064 | 298.1916 | 298.0984 | 0.22928 | 0 | 0 | 969.4647 | 268.5
3058 | 0 | 66025.6667 | 0 | 0 | 4.7727 | 0 | 0 | 0 | 0 | 300 | 0.096274 | 1.0064 | 298.1912 | 298.0944 | 0.22927 | 0 | 0 | 969.4647 | 268.5
3059 | 0.88889 | 66026.5556 | 0.88889 | 266.774 | 55.6974 | 48.1131 | 55.7162 | 1556.5174 | 0.50934 | 3355.9247 | 0.09997 | 11.2971 | 298.1909 | 298.0903 | 0.22926 | 0 | 0 | 969.4647 | 268.5
3060 | 2.1944 | 66028.75 | 1.3056 | 658.5983 | 79.6402 | 159.9723 | 79.6656 | 5494.3982 | 0.74825 | 7642.9865 | 0.10367 | 25.8638 | 298.1906 | 297.0195 | 0.22919 | 0 | 0 | 969.4647 | 268.5
3061 | 3.6111 | 66032.3611 | 1.4167 | 1083.7694 | 86.1656 | 265.4648 | 86.1912 | 9782.0214 | 0.83528 | 12011.0501 | 0.10737 | 40.8821 | 298.1869 | 295.4099 | 0.22901 | 0 | 0 | 969.4647 | 268.5
3062 | 5.0556 | 66037.4167 | 1.4444 | 1517.2771 | 88.0027 | 358.5358 | 88.0275 | 13986.5881 | 0.87682 | 16251.5651 | 0.11109 | 55.6569 | 298.1784 | 293.637 | 0.22872 | 0 | 0 | 969.4647 | 268.5
3063 | 6.4722 | 66043.8889 | 1.4167 | 1942.4482 | 86.733 | 432.3189 | 86.7564 | 17647.3446 | 0.89731 | 19966.963 | 0.11482 | 68.7883 | 298.1651 | 291.7745 | 0.22834 | 0 | 0 | 969.4647 | 268.5
3064 | 7.7222 | 66051.6111 | 1.25 | 2317.5991 | 77.5366 | 440.9765 | 77.5565 | 18822.8448 | 0.913 | 20916.4537 | 0.1274 | 72.3944 | 298.1469 | 289.383 | 0.22786 | 0 | 0 | 969.4647 | 268.5
3065 | 8.75 | 66060.3611 | 1.0278 | 2626.0566 | 65.1423 | 407.2982 | 65.1586 | 17918.6069 | 0.92252 | 19723.5192 | 0.14012 | 68.3547 | 298.1244 | 287.9806 | 0.22736 | 0 | 0 | 969.4647 | 268.5
3066 | 9.75 | 66070.1111 | 1 | 2926.1773 | 63.9153 | 439.58 | 63.931 | 19590.2976 | 0.92852 | 21398.3315 | 0.15297 | 74.6411 | 298.1008 | 287.6447 | 0.22688 | 0 | 0 | 969.4647 | 268.5
3067 | 10.7222 | 66080.8333 | 0.97222 | 3217.9614 | 62.7159 | 470.1304 | 62.7312 | 21139.4178 | 0.93218 | 22977.4084 | 0.16593 | 80.7113 | 298.0785 | 285.6935 | 0.22636 | 0 | 0 | 969.4647 | 268.5
3068 | 11.5278 | 66092.3611 | 0.80556 | 3459.7253 | 53.523 | 425.3033 | 53.5359 | 19396.1306 | 0.9346 | 21053.4642 | 0.17904 | 73.9186 | 298.0541 | 283.6036 | 0.2258 | 0 | 0 | 969.4647 | 268.5
3069 | 12.1111 | 66104.4722 | 0.58333 | 3634.7957 | 41.067 | 345.659 | 41.0769 | 15635.3085 | 0.93337 | 17051.3936 | 0.19232 | 59.4986 | 298.0277 | 283.8116 | 0.22529 | 0 | 0 | 969.4647 | 268.5
3070 | 12.5278 | 66117 | 0.41667 | 3759.8461 | 31.7234 | 282.9563 | 31.7313 | 12493.5765 | 0.93151 | 13712.1923 | 0.2057 | 47.5759 | 298.0036 | 285.7649 | 0.22488 | 0 | 0 | 969.4647 | 268.5
3071 | 12.9722 | 66129.9722 | 0.44444 | 3893.2331 | 33.5373 | 308.2708 | 33.5456 | 13676.4719 | 0.93345 | 14951.5703 | 0.21909 | 52.1774 | 297.9841 | 287.5608 | 0.22454 | 0 | 0 | 969.4647 | 268.5
3072 | 13.4167 | 66143.3889 | 0.44444 | 4026.6201 | 33.768 | 321.261 | 33.7763 | 14242.3476 | 0.93471 | 15537.1124 | 0.23248 | 54.4573 | 297.9686 | 285.8384 | 0.22418 | 0 | 0 | 969.4647 | 268.5
3073 | 13.7222 | 66157.1111 | 0.30556 | 4118.3236 | 25.9765 | 262.2793 | 25.9832 | 11205.7694 | 0.93223 | 12320.3864 | 0.246 | 42.8675 | 297.9515 | 284.555 | 0.2238 | 0 | 0 | 969.4647 | 268.5
3074 | 14.0833 | 66171.1944 | 0.36111 | 4226.7006 | 29.3558 | 300.2199 | 29.3633 | 12996.7499 | 0.93383 | 14217.7031 | 0.25381 | 49.8369 | 297.9338 | 287.0533 | 0.22351 | 0 | 0 | 969.4647 | 268.5
3075 | 14.3889 | 66185.5833 | 0.30556 | 4318.4041 | 26.3452 | 280.6646 | 26.352 | 11916.9418 | 0.93279 | 13075.5689 | 0.26147 | 45.7245 | 297.9197 | 284.8891 | 0.22316 | 0 | 0 | 969.4647 | 268.5
3076 | 14.6944 | 66200.2778 | 0.30556 | 4410.1077 | 26.52 | 289.2316 | 26.5268 | 12250.7584 | 0.93307 | 13429.5474 | 0.26912 | 47.0828 | 297.9035 | 285.5981 | 0.22284 | 0 | 0 | 969.4647 | 268.5
3077 | 14.9722 | 66215.25 | 0.27778 | 4493.4746 | 25.0911 | 282.3321 | 25.0977 | 11809.8689 | 0.93254 | 12964.2258 | 0.27668 | 45.438 | 297.8885 | 284.8616 | 0.22252 | 0 | 0 | 969.4647 | 268.5
3078 | 15.25 | 66230.5 | 0.27778 | 4576.8414 | 25.2563 | 290.0411 | 25.2629 | 12108.1469 | 0.93277 | 13280.9015 | 0.2842 | 46.6633 | 297.8731 | 284.9597 | 0.2222 | 0 | 0 | 969.4647 | 268.5
3079 | 15.4722 | 66245.9722 | 0.22222 | 4643.5349 | 22.2087 | 265.8876 | 22.2147 | 10802.3532 | 0.93121 | 11900.2992 | 0.29165 | 41.6516 | 297.8583 | 284.249 | 0.22188 | 0 | 0 | 969.4647 | 268.5
3080 | 15.6111 | 66261.5833 | 0.13889 | 4685.2184 | 17.5209 | 226.1048 | 17.526 | 8598.8563 | 0.92427 | 9603.371 | 0.29905 | 33.3605 | 297.8431 | 285.3872 | 0.22159 | 0 | 0 | 969.4647 | 268.5
3081 | 15.6944 | 66277.2778 | 0.083333 | 4710.2284 | 14.3904 | 200.4699 | 14.3949 | 7100.3299 | 0.91717 | 8041.6012 | 0.30637 | 27.7954 | 297.8295 | 287.6088 | 0.22136 | 0 | 0 | 969.4647 | 268.5
3082 | 15.9722 | 66293.25 | 0.27778 | 4793.5953 | 25.6998 | 310.4516 | 25.7066 | 12904.2981 | 0.93341 | 14124.8719 | 0.3136 | 50.0674 | 297.8186 | 289.1018 | 0.22116 | 0 | 0 | 969.4647 | 268.5
3083 | 16.0556 | 66309.3056 | 0.083333 | 4818.6054 | 14.6159 | 208.4684 | 14.6205 | 7377.5351 | 0.91827 | 8334.2103 | 0.32078 | 28.8836 | 297.8095 | 281.7489 | 0.22081 | 0 | 0 | 969.4647 | 268.5
3084 | 16 | 66325.3056 | -0.055556 | 4801.932 | 6.6264 | 138.0516 | 6.6294 | 3333.6283 | 0.87431 | 4112.8543 | 0.32096 | 14.0231 | 297.7931 | 288.5226 | 0.22061 | 0 | 0 | 969.4647 | 268.5
3085 | 15.7778 | 66341.0833 | -0.22222 | 4735.2385 | -3.058 | 75.8117 | -3.0563 | -1515.5449 | 0.51184 | -475.7207 | 0.12244 | -1.5965 | 297.7837 | 296.0667 | 0.22052 | 0 | 0 | 969.4647 | 268.5
3086 | 15.6111 | 66356.6944 | -0.16667 | 4685.2184 | 0.020923 | 0.50047 | 0.020934 | 10.2712 | 0.0035875 | 3163.0079 | 0.085335 | 10.6545 | 297.7791 | 297.9153 | 0.22053 | 0 | 0 | 969.4647 | 268.5
3087 | 15.4167 | 66372.1111 | -0.19444 | 4626.8616 | -1.6887 | 40.3926 | -1.6877 | -817.7515 | 0.28228 | 69.1641 | 0.085335 | 0.23228 | 297.7796 | 296.8704 | 0.22045 | 0 | 0 | 969.4647 | 268.5
3088 | 15.4722 | 66387.5833 | 0.055556 | 4643.5349 | 12.6633 | 181.9904 | 12.6674 | 6159.7665 | 0.91272 | 7048.7949 | 0.085336 | 23.8343 | 297.7761 | 297.7563 | 0.22045 | 0 | 0 | 969.4647 | 268.5
3089 | 15.5556 | 66403.1389 | 0.083333 | 4668.545 | 14.305 | 197.4272 | 14.3095 | 6995.7437 | 0.91673 | 7931.1699 | 0.089152 | 26.8505 | 297.7761 | 295.6512 | 0.22029 | 0 | 0 | 969.4647 | 268.5
3090 | 15.6944 | 66418.8333 | 0.13889 | 4710.2284 | 17.5722 | 228.0664 | 17.5773 | 8670.077 | 0.92445 | 9678.6064 | 0.092975 | 32.8406 | 297.7683 | 295.2719 | 0.2201 | 0 | 0 | 969.4647 | 268.5
3091 | 15.9722 | 66434.8056 | 0.27778 | 4793.5953 | 25.6998 | 310.4516 | 25.7066 | 12904.2981 | 0.93341 | 14124.8719 | 0.096804 | 48.1922 | 297.7595 | 294.5804 | 0.21987 | 0 | 0 | 969.4647 | 268.5
3092 | 16.1389 | 66450.9444 | 0.16667 | 4843.6154 | 19.4414 | 252.7966 | 19.4469 | 9863.9012 | 0.92881 | 10919.9651 | 0.10064 | 37.1414 | 297.7488 | 292.8987 | 0.21954 | 0 | 0 | 969.4647 | 268.5
3093 | 16.1944 | 66467.1389 | 0.055556 | 4860.2888 | 13.1131 | 197.3795 | 13.1174 | 6676.3332 | 0.91527 | 7594.3611 | 0.10449 | 25.7398 | 297.733 | 293.852 | 0.21928 | 0 | 0 | 969.4647 | 268.5
3094 | 16.3056 | 66483.4444 | 0.11111 | 4893.6356 | 16.366 | 228.3693 | 16.3709 | 8389.4203 | 0.92236 | 9395.6451 | 0.10835 | 31.9296 | 297.7209 | 294.9321 | 0.2191 | 0 | 0 | 969.4647 | 268.5
3095 | 16.4167 | 66499.8611 | 0.11111 | 4926.9823 | 16.4375 | 230.9729 | 16.4424 | 8483.4984 | 0.92263 | 9494.9579 | 0.1122 | 32.2859 | 297.7125 | 294.13 | 0.21888 | 0 | 0 | 969.4647 | 268.5
3096 | 16.5 | 66516.3611 | 0.083333 | 4951.9924 | 14.9005 | 218.4894 | 14.9052 | 7729.3917 | 0.91957 | 8705.4804 | 0.11606 | 29.5835 | 297.7021 | 293.9549 | 0.21865 | 0 | 0 | 969.4647 | 268.5
3097 | 16.5278 | 66532.8889 | 0.027778 | 4960.3291 | 11.7368 | 190.1889 | 11.7408 | 6098.6858 | 0.91315 | 6978.7052 | 0.12985 | 23.6875 | 297.6915 | 293.8501 | 0.21845 | 0 | 0 | 969.4647 | 268.5
3098 | 16.5278 | 66549.4167 | 0 | 4960.3291 | 10.1459 | 175.7222 | 10.1496 | 5272.1383 | 0.90991 | 6094.142 | 0.14369 | 20.6784 | 297.6819 | 294.2782 | 0.21828 | 0 | 0 | 969.4647 | 268.5
3099 | 16.5278 | 66565.9444 | 0 | 4960.3291 | 10.1459 | 175.7222 | 10.1496 | 5272.1383 | 0.90991 | 6094.142 | 0.15756 | 20.6993 | 297.6741 | 294.416 | 0.21814 | 0 | 0 | 969.4647 | 268.5
3100 | 16.5278 | 66582.4722 | 0 | 4960.3291 | 10.1459 | 175.7222 | 10.1496 | 5272.1383 | 0.90991 | 6094.142 | 0.17146 | 20.7203 | 297.6674 | 294.1182 | 0.218 | 0 | 0 | 969.4647 | 268.5
3101 | 16.5278 | 66599 | 0 | 4960.3291 | 10.1459 | 175.7222 | 10.1496 | 5272.1383 | 0.90991 | 6094.142 | 0.11066 | -99.3426 | 297.6606 | 295.3677 | 0.21785 | 0 | 0 | 978.3793 | 271.185
3102 | 16.5278 | 66615.5278 | 0 | 4960.3291 | 10.1459 | 175.7222 | 10.1496 | 5272.1383 | 0.90991 | 6094.142 | 0.08592 | -100.1204 | 297.6538 | 306.1894 | 0.21854 | 0 | 0 | 986.794 | 273.87
3103 | 16.5833 | 66632.1111 | 0.055556 | 4977.0024 | 13.3639 | 205.8791 | 13.3682 | 6967.3753 | 0.91658 | 7901.4597 | 0.085897 | -94.3622 | 297.6863 | 306.2863 | 0.21924 | 0 | 0 | 995.2086 | 276.555
3104 | 16.6667 | 66648.7778 | 0.083333 | 5002.0125 | 15.0093 | 222.3171 | 15.0139 | 7864.438 | 0.92004 | 8847.9496 | 0.088228 | -91.2729 | 297.719 | 306.0444 | 0.21989 | 0 | 0 | 1003.6233 | 279.24
3105 | 16.8889 | 66665.6667 | 0.22222 | 5068.706 | 23.1105 | 305.0098 | 23.1168 | 12270.2469 | 0.93269 | 13455.7112 | 0.090556 | -76.4779 | 297.7498 | 306.0152 | 0.22053 | 0 | 0 | 1012.0379 | 281.925
3106 | 17.25 | 66682.9167 | 0.36111 | 5177.0829 | 31.3075 | 399.5545 | 31.3156 | 16977.5322 | 0.93865 | 18387.2456 | 0.092881 | -60.5445 | 297.7796 | 304.883 | 0.22106 | 0 | 0 | 1020.4526 | 284.61
3107 | 17.5556 | 66700.4722 | 0.30556 | 5268.7865 | 28.3349 | 376.5023 | 28.3424 | 15637.7943 | 0.9375 | 16980.2781 | 0.095207 | -65.0542 | 297.8046 | 303.5689 | 0.22148 | 0 | 0 | 1028.8672 | 287.295
3108 | 17.8889 | 66718.3611 | 0.33333 | 5368.8267 | 30.1582 | 405.0764 | 30.1661 | 16960.0511 | 0.93922 | 18357.6718 | 0.097535 | -60.5762 | 297.8244 | 304.1695 | 0.22193 | 0 | 0 | 1037.2819 | 289.98
3109 | 18.1944 | 66736.5556 | 0.30556 | 5460.5303 | 28.7842 | 398.3981 | 28.7918 | 16463.8808 | 0.93912 | 17831.2373 | 0.099859 | -62.2421 | 297.8457 | 303.8947 | 0.22235 | 0 | 0 | 1045.6965 | 292.665
3110 | 18.5 | 66755.0556 | 0.30556 | 5552.2339 | 29.0047 | 409.039 | 29.0124 | 16868.6455 | 0.93987 | 18247.8187 | 0.10218 | -60.8673 | 297.8654 | 304.2254 | 0.22278 | 0 | 0 | 1054.1111 | 295.35
3111 | 18.8611 | 66773.9167 | 0.36111 | 5660.6108 | 32.4519 | 457.7895 | 32.4604 | 19241.7797 | 0.94217 | 20722.8495 | 0.1045 | -52.8456 | 297.8858 | 304.2464 | 0.22321 | 0 | 0 | 1062.5258 | 298.035
3112 | 19.1667 | 66793.0833 | 0.30556 | 5752.3144 | 29.4986 | 432.6458 | 29.5065 | 17774.1554 | 0.94148 | 19179.0148 | 0.10565 | -57.8184 | 297.9057 | 303.4889 | 0.22357 | 0 | 0 | 1070.9404 | 300.72
3113 | 19.4444 | 66812.5278 | 0.27778 | 5835.6812 | 28.1187 | 424.1442 | 28.1263 | 17188.2902 | 0.94151 | 18556.0756 | 0.10681 | -59.8091 | 297.9229 | 304.0983 | 0.22398 | 0 | 0 | 1079.3551 | 303.405
3114 | 19.6667 | 66832.1944 | 0.22222 | 5902.3747 | 25.1078 | 394.6609 | 25.1148 | 15523.3522 | 0.9409 | 16798.4934 | 0.10796 | -65.4352 | 297.9418 | 304.3987 | 0.22439 | 0 | 0 | 1087.7697 | 306.09
3115 | 19.8056 | 66852 | 0.13889 | 5944.0582 | 20.4429 | 342.994 | 20.449 | 12728.6726 | 0.9396 | 13846.9257 | 0.10911 | -74.8373 | 297.9613 | 305.101 | 0.22485 | 0 | 0 | 1096.1844 | 308.775
3116 | 19.8889 | 66871.8889 | 0.083333 | 5969.0682 | 17.3262 | 310.7916 | 17.3316 | 10833.6424 | 0.93177 | 11926.9728 | 0.11026 | -80.9039 | 297.9827 | 306.2342 | 0.22536 | 0 | 0 | 1104.599 | 311.46
3117 | 20.0278 | 66891.9167 | 0.13889 | 6010.7517 | 20.617 | 350.1699 | 20.6231 | 12981.1222 | 0.9401 | 14108.2326 | 0.1114 | -73.9549 | 298.0072 | 307.0202 | 0.22593 | 0 | 0 | 1113.0137 | 314.145
3118 | 20.0833 | 66912 | 0.055556 | 6027.4251 | 15.8881 | 299.4972 | 15.8933 | 10031.7308 | 0.92752 | 11115.6675 | 0.11255 | -83.4067 | 298.0336 | 306.357 | 0.22644 | 0 | 0 | 1121.4283 | 316.83
3119 | 20.1111 | 66932.1111 | 0.027778 | 6035.7617 | 14.3192 | 283.06 | 14.3241 | 9053.7467 | 0.92282 | 10110.9808 | 0.11369 | -86.5408 | 298.0578 | 307.5405 | 0.22702 | 0 | 0 | 1129.843 | 319.515
3120 | 20.1667 | 66952.2778 | 0.055556 | 6052.4351 | 15.9541 | 302.1586 | 15.9593 | 10115.1878 | 0.92757 | 11205.0919 | 0.11484 | -83.0611 | 298.085 | 308.0229 | 0.22762 | 0 | 0 | 1138.2576 | 322.2
3121 | 20.3056 | 66972.5833 | 0.13889 | 6094.1186 | 20.8374 | 359.9553 | 20.8436 | 13301.8566 | 0.93934 | 14460.8538 | 0.11598 | -72.7317 | 298.1133 | 307.7464 | 0.2282 | 0 | 0 | 1146.6723 | 324.885
3122 | 20.4167 | 66993 | 0.11111 | 6127.4653 | 19.3355 | 345.3218 | 19.3414 | 12410.7364 | 0.93683 | 13547.5367 | 0.11655 | -75.6112 | 298.1404 | 306.6175 | 0.2287 | 0 | 0 | 1155.0869 | 327.57
3123 | 20.5556 | 67013.5556 | 0.13889 | 6169.1487 | 21.0383 | 368.8478 | 21.0446 | 13595.4851 | 0.93866 | 14783.98 | 0.11714 | -71.6749 | 298.1642 | 307.021 | 0.22923 | 0 | 0 | 1163.5016 | 330.255
3124 | 20.6944 | 67034.25 | 0.13889 | 6210.8322 | 21.151 | 373.8235 | 21.1573 | 13760.6677 | 0.93828 | 14965.8833 | 0.11772 | -71.0823 | 298.1889 | 306.6264 | 0.22973 | 0 | 0 | 1171.9162 | 332.94
3125 | 20.7778 | 67055.0278 | 0.083333 | 6235.8422 | 18.0372 | 339.7842 | 18.0429 | 11782.3036 | 0.93223 | 12938.8124 | 0.1183 | -77.4868 | 298.2123 | 306.6216 | 0.23022 | 0 | 0 | 1180.3309 | 335.625
3126 | 20.9167 | 67075.9444 | 0.13889 | 6277.5257 | 21.3329 | 381.8378 | 21.3393 | 14028.0445 | 0.93767 | 15260.5159 | 0.11889 | -70.1177 | 298.2355 | 307.4479 | 0.23076 | 0 | 0 | 1188.7455 | 338.31
3127 | 20.9722 | 67096.9167 | 0.055556 | 6294.1991 | 16.606 | 328.3255 | 16.6114 | 10949.0436 | 0.92789 | 12099.947 | 0.11947 | -80.0983 | 298.2608 | 306.6381 | 0.23124 | 0 | 0 | 1197.1601 | 340.995
3128 | 21 | 67117.9167 | 0.027778 | 6302.5357 | 15.038 | 311.2185 | 15.0432 | 9928.489 | 0.9236 | 11049.7278 | 0.12006 | -83.3841 | 298.2837 | 307.9005 | 0.2318 | 0 | 0 | 1205.5748 | 343.68
3129 | 21.0556 | 67138.9722 | 0.055556 | 6319.2091 | 16.6749 | 331.0786 | 16.6803 | 11038.1531 | 0.92791 | 12195.733 | 0.12065 | -79.7606 | 298.3099 | 308.37 | 0.23238 | 0 | 0 | 1213.9894 | 346.365
3130 | 21.1111 | 67160.0833 | 0.055556 | 6335.8825 | 16.7209 | 332.919 | 16.7264 | 11097.8606 | 0.92792 | 12259.9322 | 0.12123 | -79.5399 | 298.3371 | 308.0067 | 0.23293 | 0 | 0 | 1222.4041 | 349.05
3131 | 21.1389 | 67181.2222 | 0.027778 | 6344.2192 | 15.1531 | 315.7075 | 15.1583 | 10070.6617 | 0.9237 | 11202.5316 | 0.12182 | -82.8454 | 298.3632 | 308.0527 | 0.23349 | 0 | 0 | 1230.8187 | 351.735
3132 | 21.1111 | 67202.3333 | -0.027778 | 6335.8825 | 11.9482 | 278.5853 | 11.9528 | 7930.5981 | 0.9152 | 8965.4023 | 0.12179 | -89.8429 | 298.3892 | 308.4791 | 0.23406 | 0 | 0 | 1239.2334 | 354.42
3133 | 21.0556 | 67223.3889 | -0.055556 | 6319.2091 | 10.3112 | 258.8088 | 10.3155 | 6826.2495 | 0.91085 | 7794.4072 | 0.12176 | -93.487 | 298.4162 | 309.3558 | 0.23468 | 0 | 0 | 1247.648 | 357.105
3134 | 21 | 67244.3889 | -0.055556 | 6302.5357 | 10.2653 | 257.1474 | 10.2695 | 6777.896 | 0.91073 | 7742.2912 | 0.12173 | -93.6416 | 298.4456 | 309.8259 | 0.23533 | 0 | 0 | 1256.0627 | 359.79
3135 | 20.9722 | 67265.3611 | -0.027778 | 6294.1991 | 11.8332 | 274.32 | 11.8378 | 7802.6181 | 0.91497 | 8827.7055 | 0.1217 | -90.2507 | 298.4761 | 309.8722 | 0.23598 | 0 | 0 | 1264.4773 | 362.475
3136 | 20.9722 | 67286.3333 | 0 | 6294.1991 | 13.4242 | 292.3219 | 13.429 | 8851.4266 | 0.91928 | 9928.6698 | 0.12167 | -86.8029 | 298.5067 | 309.4872 | 0.23661 | 0 | 0 | 1272.892 | 365.16
3137 | 20.9722 | 67307.3056 | 0 | 6294.1991 | 13.4242 | 292.3219 | 13.429 | 8851.4266 | 0.91928 | 9928.6698 | 0.12163 | -86.7956 | 298.5362 | 309.0944 | 0.23721 | 0 | 0 | 1281.3066 | 367.845
3138 | 21 | 67328.3056 | 0.027778 | 6302.5357 | 15.038 | 311.2185 | 15.0432 | 9928.489 | 0.9236 | 11049.7278 | 0.1216 | -83.277 | 298.5645 | 309.1193 | 0.23782 | 0 | 0 | 1289.7213 | 370.53
3139 | 21.0556 | 67349.3611 | 0.055556 | 6319.2091 | 16.6749 | 331.0786 | 16.6803 | 11038.1531 | 0.92791 | 12195.733 | 0.12157 | -79.6711 | 298.5929 | 308.7172 | 0.23839 | 0 | 0 | 1298.1359 | 373.215
3140 | 21.0556 | 67370.4167 | 0 | 6319.2091 | 13.493 | 294.9437 | 13.4979 | 8932.2013 | 0.91938 | 10015.4912 | 0.12154 | -86.5034 | 298.6201 | 308.3037 | 0.23895 | 0 | 0 | 1306.5506 | 375.9
3141 | 21.1111 | 67391.5278 | 0.055556 | 6335.8825 | 16.7209 | 332.919 | 16.7264 | 11097.8606 | 0.92792 | 12259.9322 | 0.12152 | -79.457 | 298.6461 | 309.1577 | 0.23955 | 0 | 0 | 1314.9652 | 378.585
3142 | 21.0556 | 67412.5833 | -0.055556 | 6319.2091 | 10.3112 | 258.8088 | 10.3155 | 6826.2495 | 0.91085 | 7794.4072 | 0.12149 | -93.4194 | 298.6744 | 308.3273 | 0.2401 | 0 | 0 | 1323.3798 | 381.27
3143 | 21 | 67433.5833 | -0.055556 | 6302.5357 | 10.2653 | 257.1474 | 10.2695 | 6777.896 | 0.91073 | 7742.2912 | 0.12146 | -93.5748 | 298.7003 | 310.047 | 0.24075 | 0 | 0 | 1331.7945 | 383.955
3144 | 20.9722 | 67454.5556 | -0.027778 | 6294.1991 | 11.8332 | 274.32 | 11.8378 | 7802.6181 | 0.91497 | 8827.7055 | 0.12143 | -90.1859 | 298.7308 | 310.0933 | 0.2414 | 0 | 0 | 1340.2091 | 386.64
3145 | 20.7778 | 67475.3333 | -0.19444 | 6235.8422 | 2.1281 | 82.8097 | 2.1295 | 1390.5967 | 0.36627 | 4096.6039 | 0.12139 | -104.8511 | 298.7614 | 309.7094 | 0.24203 | 0 | 0 | 1348.6238 | 389.325
3146 | 20.6944 | 67496.0278 | -0.083333 | 6210.8322 | 8.4238 | 230.6292 | 8.4277 | 5481.3197 | 0.89428 | 6429.334 | 0.12136 | -97.6287 | 298.7909 | 311.5158 | 0.24275 | 0 | 0 | 1357.0384 | 392.01
3147 | 20.6667 | 67516.6944 | -0.027778 | 6202.4955 | 11.583 | 265.0221 | 11.5875 | 7526.3308 | 0.91444 | 8530.5271 | 0.12133 | -91.0883 | 298.8251 | 310.6699 | 0.24343 | 0 | 0 | 1365.4531 | 394.695
3148 | 20.6944 | 67537.3889 | 0.027778 | 6210.8322 | 14.7874 | 301.4285 | 14.7925 | 9620.985 | 0.92337 | 10719.4589 | 0.12129 | -84.2423 | 298.857 | 309.9052 | 0.24406 | 0 | 0 | 1373.8677 | 397.38
3149 | 20.7778 | 67558.1667 | 0.083333 | 6235.8422 | 18.0372 | 339.7842 | 18.0429 | 11782.3036 | 0.93223 | 12938.8124 | 0.12126 | -77.2664 | 298.8868 | 309.1019 | 0.24465 | 0 | 0 | 1382.2824 | 400.065
3150 | 20.9722 | 67579.1389 | 0.19444 | 6294.1991 | 24.5605 | 423.3646 | 24.5676 | 16193.1414 | 0.93858 | 17552.7992 | 0.12123 | -62.6533 | 298.9143 | 308.2813 | 0.24519 | 0 | 0 | 1390.697 | 402.75
3151 | 21.0556 | 67600.1944 | 0.083333 | 6319.2091 | 18.2658 | 349.1461 | 18.2716 | 12091.129 | 0.93217 | 13270.8885 | 0.30827 | 46.636 | 298.9395 | 318.2535 | 0.24562 | 0 | 0 | 1390.697 | 402.75
3152 | 21.1944 | 67621.3889 | 0.13889 | 6360.8926 | 21.563 | 391.9483 | 21.5695 | 14367.659 | 0.93691 | 15635.0847 | 0.084914 | 53.0991 | 298.96 | 295 | 0.2453 | 0 | 0 | 1390.697 | 402.75
3153 | 21.3333 | 67642.7222 | 0.13889 | 6402.576 | 21.6792 | 397.0427 | 21.6857 | 14539.7364 | 0.93654 | 15825.0138 | 0.084919 | 53.7571 | 298.9448 | 294.4356 | 0.24493 | 0 | 0 | 1390.697 | 402.75
3154 | 21.4444 | 67664.1667 | 0.11111 | 6435.9227 | 20.1818 | 380.9935 | 20.188 | 13606.054 | 0.9357 | 14840.9897 | 0.088407 | 50.3987 | 298.9274 | 294.1749 | 0.24455 | 0 | 0 | 1390.697 | 402.75
3155 | 21.5556 | 67685.7222 | 0.11111 | 6469.2695 | 20.2758 | 385.0136 | 20.282 | 13740.2402 | 0.9354 | 14989.1395 | 0.091905 | 50.944 | 298.9099 | 294.278 | 0.2442 | 0 | 0 | 1390.697 | 402.75
3156 | 21.6944 | 67707.4167 | 0.13889 | 6510.9529 | 21.9848 | 410.4112 | 21.9914 | 14994.3074 | 0.93555 | 16327.1913 | 0.095412 | 55.6127 | 298.8934 | 294.0327 | 0.24385 | 0 | 0 | 1390.697 | 402.75
3157 | 21.8056 | 67729.2222 | 0.11111 | 6544.2997 | 20.489 | 394.1211 | 20.4953 | 14045.7767 | 0.93472 | 15326.6874 | 0.098929 | 52.1823 | 298.8768 | 293.375 | 0.24346 | 0 | 0 | 1390.697 | 402.75
3158 | 21.9444 | 67751.1667 | 0.13889 | 6585.9831 | 22.1994 | 419.7717 | 22.2061 | 15315.1478 | 0.93488 | 16682.0181 | 0.10246 | 56.9302 | 298.8586 | 293.5121 | 0.2431 | 0 | 0 | 1390.697 | 402.75
3159 | 22 | 67773.1667 | 0.055556 | 6602.6565 | 17.4747 | 362.9041 | 17.4805 | 12086.4881 | 0.92793 | 13325.1701 | 0.106 | 45.3178 | 298.8415 | 292.8072 | 0.24271 | 0 | 0 | 1390.697 | 402.75
3160 | 21.9444 | 67795.1111 | -0.055556 | 6585.9831 | 11.063 | 285.9289 | 11.0676 | 7633.1245 | 0.91258 | 8664.3605 | 0.10955 | 29.3099 | 298.8229 | 293.8585 | 0.24239 | 0 | 0 | 1390.697 | 402.75
3161 | 21.9444 | 67817.0556 | 0 | 6585.9831 | 14.2449 | 323.4644 | 14.25 | 9827.9806 | 0.92026 | 10979.5743 | 0.1131 | 37.2703 | 298.8081 | 295.4932 | 0.24219 | 0 | 0 | 1390.697 | 402.75
3162 | 21.9167 | 67838.9722 | -0.027778 | 6577.6464 | 12.63 | 303.8117 | 12.6348 | 8702.9885 | 0.91638 | 9797.1136 | 0.1239 | 33.2467 | 298.7986 | 294.1807 | 0.24193 | 0 | 0 | 1390.697 | 402.75
3163 | 21.9167 | 67860.8889 | 0 | 6577.6464 | 14.2209 | 322.5575 | 14.226 | 9799.0274 | 0.92024 | 10948.3742 | 0.13478 | 37.2694 | 298.7864 | 294.3055 | 0.2417 | 0 | 0 | 1390.697 | 402.75
3164 | 21.9444 | 67882.8333 | 0.027778 | 6585.9831 | 15.8358 | 342.2321 | 15.8412 | 10925.4086 | 0.9241 | 12122.7457 | 0.1457 | 41.411 | 298.7755 | 293.3453 | 0.24144 | 0 | 0 | 1390.697 | 402.75
3165 | 22 | 67904.8333 | 0.055556 | 6602.6565 | 17.4747 | 362.9041 | 17.4805 | 12086.4881 | 0.92793 | 13325.1701 | 0.15671 | 45.6964 | 298.7634 | 292.274 | 0.24115 | 0 | 0 | 1390.697 | 402.75
3166 | 22.0278 | 67926.8611 | 0.027778 | 6610.9932 | 15.9078 | 345.0244 | 15.9133 | 11016.8128 | 0.92413 | 12221.3197 | 0.1678 | 41.894 | 298.7498 | 291.0822 | 0.24084 | 0 | 0 | 1390.697 | 402.75
3167 | 22.0833 | 67948.9444 | 0.055556 | 6627.6666 | 17.547 | 365.7682 | 17.5527 | 12182.4378 | 0.92792 | 13428.7924 | 0.17899 | 46.2329 | 298.7349 | 291.2365 | 0.24054 | 0 | 0 | 1390.697 | 402.75
3168 | 22.1389 | 67971.0833 | 0.055556 | 6644.3399 | 17.5953 | 367.6826 | 17.6011 | 12246.7202 | 0.92791 | 13498.2398 | 0.19023 | 46.5677 | 298.7212 | 289.9264 | 0.24022 | 0 | 0 | 1390.697 | 402.75
3169 | 22.1389 | 67993.2222 | 0 | 6644.3399 | 14.4135 | 329.8408 | 14.4187 | 10032.4163 | 0.92041 | 11199.956 | 0.20158 | 38.4949 | 298.7061 | 289.319 | 0.2399 | 0 | 0 | 1390.697 | 402.75
3170 | 22.1389 | 68015.3611 | 0 | 6644.3399 | 14.4135 | 329.8408 | 14.4187 | 10032.4163 | 0.92041 | 11199.956 | 0.21302 | 38.557 | 298.6909 | 290.4909 | 0.23963 | 0 | 0 | 1390.697 | 402.75
3171 | 22.0833 | 68037.4444 | -0.055556 | 6627.6666 | 11.1833 | 290.2595 | 11.1879 | 7764.9431 | 0.91282 | 8806.561 | 0.22446 | 30.1691 | 298.6783 | 290.024 | 0.23936 | 0 | 0 | 1390.697 | 402.75
3172 | 21.9444 | 68059.3889 | -0.13889 | 6585.9831 | 6.2903 | 230.2832 | 6.294 | 4340.8476 | 0.87294 | 5272.677 | 0.23348 | 17.9047 | 298.6657 | 291.622 | 0.23916 | 0 | 0 | 1390.697 | 402.75
3173 | 21.8611 | 68081.25 | -0.083333 | 6560.9731 | 9.4003 | 264.7483 | 9.4046 | 6461.5284 | 0.90405 | 7447.348 | 0.24238 | 25.4624 | 298.6559 | 294.3161 | 0.23903 | 0 | 0 | 1390.697 | 402.75
3174 | 21.7222 | 68102.9722 | -0.13889 | 6519.2896 | 6.0994 | 223.9895 | 6.103 | 4166.54 | 0.87103 | 5083.4607 | 0.25115 | 17.2723 | 298.65 | 292.2552 | 0.23885 | 0 | 0 | 1390.697 | 402.75
3175 | 21.6389 | 68124.6111 | -0.083333 | 6494.2796 | 9.2102 | 258.1103 | 9.2144 | 6266.4916 | 0.90214 | 7246.2246 | 0.25995 | 24.7993 | 298.6417 | 294.1517 | 0.23873 | 0 | 0 | 1390.697 | 402.75
3176 | 21.5 | 68146.1111 | -0.13889 | 6452.5961 | 5.9105 | 217.7623 | 5.9141 | 3996.2119 | 0.86914 | 4897.8892 | 0.26867 | 16.6503 | 298.6361 | 291.9733 | 0.23856 | 0 | 0 | 1390.697 | 402.75
3177 | 21.3333 | 68167.4444 | -0.16667 | 6402.576 | 4.1792 | 170.8726 | 4.182 | 2803.9229 | 0.7193 | 4198.1174 | 0.27741 | 14.2466 | 298.628 | 294.009 | 0.23845 | 0 | 0 | 1390.697 | 402.75
3178 | 21.1944 | 68188.6389 | -0.13889 | 6360.8926 | 5.6539 | 209.307 | 5.6574 | 3768.4339 | 0.86657 | 4648.6597 | 0.28608 | 15.8064 | 298.6225 | 294.5469 | 0.23835 | 0 | 0 | 1390.697 | 402.75
3179 | 21.1389 | 68209.7778 | -0.055556 | 6344.2192 | 10.3804 | 261.3081 | 10.3847 | 6899.2318 | 0.91102 | 7873.071 | 0.29471 | 27.0893 | 298.6179 | 293.9595 | 0.23824 | 0 | 0 | 1390.697 | 402.75
3180 | 21.2222 | 68231 | 0.083333 | 6369.2292 | 18.4044 | 354.8101 | 18.4102 | 12279.3122 | 0.93213 | 13473.4564 | 0.30334 | 47.4027 | 298.6127 | 290.3955 | 0.23805 | 0 | 0 | 1390.697 | 402.75
3181 | 21.3611 | 68252.3611 | 0.13889 | 6410.9127 | 21.7025 | 398.0647 | 21.709 | 14574.3348 | 0.93646 | 15863.2128 | 0.31198 | 56.4545 | 298.6039 | 283.815 | 0.23772 | 0 | 0 | 1390.697 | 402.75
3182 | 21.4167 | 68273.7778 | 0.055556 | 6427.5861 | 16.9765 | 343.1111 | 16.9821 | 11430.5899 | 0.92796 | 12617.9647 | 0.31216 | 44.3114 | 298.5884 | 280.9658 | 0.23733 | 0 | 0 | 1390.697 | 402.75
3183 | 21.4444 | 68295.2222 | 0.027778 | 6435.9227 | 15.409 | 325.6697 | 15.4143 | 10388.7806 | 0.92388 | 11544.6953 | 0.31236 | 40.3718 | 298.5699 | 284.7288 | 0.23702 | 0 | 0 | 1390.697 | 402.75
3184 | 21.4167 | 68316.6389 | -0.027778 | 6427.5861 | 12.2038 | 288.0552 | 12.2085 | 8217.4862 | 0.91568 | 9274.1782 | 0.31252 | 32.1451 | 298.5555 | 285.9385 | 0.23674 | 0 | 0 | 1390.697 | 402.75
3185 | 21.4167 | 68338.0556 | 0 | 6427.5861 | 13.7947 | 306.4072 | 13.7997 | 9288.5208 | 0.91977 | 10398.6942 | 0.31267 | 36.2043 | 298.5423 | 288.4916 | 0.23652 | 0 | 0 | 1390.697 | 402.75
3186 | 21.4167 | 68359.4722 | 0 | 6427.5861 | 13.7947 | 306.4072 | 13.7997 | 9288.5208 | 0.91977 | 10398.6942 | 0.31278 | 36.2063 | 298.5318 | 287.2077 | 0.23627 | 0 | 0 | 1390.697 | 402.75
3187 | 21.4444 | 68380.9167 | 0.027778 | 6435.9227 | 15.409 | 325.6697 | 15.4143 | 10388.7806 | 0.92388 | 11544.6953 | 0.31291 | 40.3825 | 298.5199 | 287.1905 | 0.23601 | 0 | 0 | 1390.697 | 402.75
3188 | 21.4444 | 68402.3611 | 0 | 6435.9227 | 13.8181 | 307.2959 | 13.8231 | 9316.3569 | 0.9198 | 10428.6457 | 0.31304 | 36.3192 | 298.5081 | 285.8666 | 0.23573 | 0 | 0 | 1390.697 | 402.75
3189 | 21.4444 | 68423.8056 | 0 | 6435.9227 | 13.8181 | 307.2959 | 13.8231 | 9316.3569 | 0.9198 | 10428.6457 | 0.31319 | 36.3216 | 298.4949 | 287.1201 | 0.23548 | 0 | 0 | 1390.697 | 402.75
3190 | 21.4167 | 68445.2222 | -0.027778 | 6427.5861 | 12.2038 | 288.0552 | 12.2085 | 8217.4862 | 0.91568 | 9274.1782 | 0.31332 | 32.1565 | 298.4831 | 287.1027 | 0.23523 | 0 | 0 | 1390.697 | 402.75
3191 | 21.1389 | 68466.3611 | -0.27778 | 6344.2192 | -2.3469 | 96.2811 | -2.3453 | -1558.1334 | 0.39401 | -313.92 | 0.1217 | -1.0513 | 298.4712 | 294.5576 | 0.23501 | 0 | 0 | 1390.697 | 402.75
3192 | 20.5556 | 68486.9167 | -0.58333 | 6169.1487 | -20.3253 | 371.2271 | -20.319 | -13126.711 | 0.93841 | -12018.3005 | 0.085344 | -39.8143 | 298.4607 | 298.5504 | 0.23501 | 0 | 0 | 1390.697 | 402.75
3193 | 19.3611 | 68506.2778 | -1.1944 | 5810.6712 | -56.2631 | 800.4548 | -56.2487 | -34226.8767 | 0.94792 | -32144.2419 | 0.085344 | -104.573 | 298.461 | 301.8589 | 0.23529 | 0 | 0 | 1390.697 | 402.75
3194 | 18.4167 | 68524.6944 | -0.94444 | 5527.2238 | -42.6467 | 586.1773 | -42.6356 | -24677.9014 | 0.94638 | -23054.7868 | 0.087638 | -75.5656 | 298.474 | 307.6386 | 0.23602 | 0 | 0 | 1390.697 | 402.75
3195 | 17.6667 | 68542.3611 | -0.75 | 5302.1332 | -32.0427 | 437.7122 | -32.034 | -17786.5122 | 0.93983 | -16416.3343 | 0.089913 | -54.1126 | 298.5082 | 305.3025 | 0.23654 | 0 | 0 | 1390.697 | 402.75
3196 | 17.5278 | 68559.8889 | -0.13889 | 5260.4498 | 2.8612 | 82.7784 | 2.8628 | 1577.0546 | 0.49241 | 3502.7501 | 0.095855 | 11.7778 | 298.5329 | 303.7198 | 0.23692 | 0 | 0 | 1390.697 | 402.75
3197 | 17.4444 | 68577.3333 | -0.083333 | 5235.4397 | 5.9857 | 152.5792 | 5.9887 | 3283.3425 | 0.86989 | 4074.446 | 0.08506 | 13.7009 | 298.5506 | 297.5487 | 0.23683 | 0 | 0 | 1390.697 | 402.75
3198 | 17.4444 | 68594.7778 | 0 | 5235.4397 | 10.7584 | 197.0358 | 10.7623 | 5900.4967 | 0.9117 | 6771.9422 | 0.085061 | 22.8315 | 298.5467 | 297.3813 | 0.23674 | 0 | 0 | 1390.697 | 402.75
3199 | 17.4722 | 68612.25 | 0.027778 | 5243.7764 | 12.3684 | 212.927 | 12.3726 | 6794.1505 | 0.91532 | 7722.6753 | 0.088656 | 26.0698 | 298.5422 | 296.5181 | 0.23658 | 0 | 0 | 1390.697 | 402.75
3200 | 17.6667 | 68629.9167 | 0.19444 | 5302.1332 | 22.0482 | 312.1768 | 22.0544 | 12245.4445 | 0.93418 | 13408.1715 | 0.092257 | 45.5546 | 298.5348 | 296.1297 | 0.2364 | 0 | 0 | 1390.697 | 402.75
3201 | 17.9167 | 68647.8333 | 0.25 | 5377.1634 | 25.405 | 354.3557 | 25.4119 | 14309.3396 | 0.9367 | 15576.3445 | 0.095863 | 53.0823 | 298.5263 | 294.1593 | 0.23608 | 0 | 0 | 1390.697 | 402.75
3202 | 18.3333 | 68666.1667 | 0.41667 | 5502.2137 | 35.2476 | 473.532 | 35.2566 | 20314.5149 | 0.94264 | 21850.6796 | 0.099484 | 75.0773 | 298.5114 | 293.2306 | 0.23572 | 0 | 0 | 1390.697 | 402.75
3203 | 18.7778 | 68684.9444 | 0.44444 | 5635.6007 | 37.1629 | 508.5407 | 37.1724 | 21937.5997 | 0.94417 | 23534.897 | 0.10312 | 81.1187 | 298.494 | 290.7523 | 0.23519 | 0 | 0 | 1390.697 | 402.75
3204 | 19.2778 | 68704.2222 | 0.5 | 5785.6611 | 40.719 | 565.1591 | 40.7292 | 24676.7482 | 0.94625 | 26378.5377 | 0.10678 | 91.3657 | 298.4695 | 289.808 | 0.23463 | 0 | 0 | 1390.697 | 402.75
3205 | 19.5278 | 68723.75 | 0.25 | 5860.6913 | 26.5917 | 408.525 | 26.599 | 16324.5799 | 0.94111 | 17646.036 | 0.11045 | 60.4808 | 298.443 | 288.3513 | 0.234 | 0 | 0 | 1390.697 | 402.75
3206 | 19.7222 | 68743.4722 | 0.19444 | 5919.0481 | 23.56 | 377.82 | 23.5666 | 14607.5751 | 0.94048 | 15832.1149 | 0.11416 | 54.1772 | 298.4132 | 291.5089 | 0.23358 | 0 | 0 | 1390.697 | 402.75
3207 | 19.8056 | 68763.2778 | 0.083333 | 5944.0582 | 17.2611 | 308.354 | 17.2665 | 10747.7372 | 0.93139 | 11839.4208 | 0.12608 | 40.3657 | 298.3934 | 291.5628 | 0.2332 | 0 | 0 | 1390.697 | 402.75
3208 | 19.8611 | 68783.1389 | 0.055556 | 5960.7316 | 15.7135 | 292.8529 | 15.7187 | 9811.7071 | 0.92693 | 10885.1479 | 0.13809 | 37.119 | 298.3757 | 292.8016 | 0.23292 | 0 | 0 | 1390.697 | 402.75
3209 | 19.9444 | 68803.0833 | 0.083333 | 5985.7416 | 17.3697 | 312.4214 | 17.3752 | 10891.197 | 0.93202 | 11985.5786 | 0.15015 | 41.0179 | 298.3625 | 292.7891 | 0.23266 | 0 | 0 | 1390.697 | 402.75
3210 | 19.9722 | 68823.0556 | 0.027778 | 5994.0783 | 14.2097 | 278.81 | 14.2146 | 8922.4601 | 0.92262 | 9970.7987 | 0.16227 | 34.0503 | 298.3504 | 291.6946 | 0.23238 | 0 | 0 | 1390.697 | 402.75
3211 | 20.0833 | 68843.1389 | 0.11111 | 6027.4251 | 19.07 | 334.1003 | 19.0758 | 12040.4436 | 0.93698 | 13150.2894 | 0.17447 | 45.2775 | 298.337 | 292.3963 | 0.23214 | 0 | 0 | 1390.697 | 402.75
3212 | 20.1944 | 68863.3333 | 0.11111 | 6060.7718 | 19.158 | 337.8258 | 19.1638 | 12162.948 | 0.93693 | 13281.6405 | 0.1867 | 45.8353 | 298.3259 | 289.8726 | 0.23183 | 0 | 0 | 1390.697 | 402.75
3213 | 20.4167 | 68883.75 | 0.22222 | 6127.4653 | 25.6991 | 421.8009 | 25.7064 | 16494.9085 | 0.94063 | 17836.0694 | 0.19907 | 62.3875 | 298.3111 | 289.1867 | 0.23151 | 0 | 0 | 1390.697 | 402.75
3214 | 20.5278 | 68904.2778 | 0.11111 | 6160.8121 | 19.425 | 349.0926 | 19.4309 | 12536.0308 | 0.93678 | 13682.0983 | 0.21152 | 47.4651 | 298.2961 | 285.0997 | 0.23107 | 0 | 0 | 1390.697 | 402.75
3215 | 20.6944 | 68924.9722 | 0.16667 | 6210.8322 | 22.7419 | 393.3524 | 22.7486 | 14795.6041 | 0.93881 | 16059.9916 | 0.2242 | 56.2184 | 298.2757 | 287.6339 | 0.23074 | 0 | 0 | 1390.697 | 402.75
3216 | 20.9167 | 68945.8889 | 0.22222 | 6277.5257 | 26.1057 | 440.9707 | 26.113 | 17166.193 | 0.93926 | 18576.2482 | 0.23685 | 65.7109 | 298.2602 | 284.9449 | 0.23035 | 0 | 0 | 1390.697 | 402.75
3217 | 20.9722 | 68966.8611 | 0.055556 | 6294.1991 | 16.606 | 328.3255 | 16.6114 | 10949.0436 | 0.92789 | 12099.947 | 0.24525 | 42.0231 | 298.2419 | 282.126 | 0.2299 | 0 | 0 | 1390.697 | 402.75
3218 | 21 | 68987.8611 | 0.027778 | 6302.5357 | 15.038 | 311.2185 | 15.0432 | 9928.489 | 0.9236 | 11049.7278 | 0.25367 | 38.3 | 298.2204 | 287.5604 | 0.22961 | 0 | 0 | 1390.697 | 402.75
3219 | 21.0556 | 69008.9167 | 0.055556 | 6319.2091 | 16.6749 | 331.0786 | 16.6803 | 11038.1531 | 0.92791 | 12195.733 | 0.26182 | 42.4814 | 298.2067 | 288.179 | 0.22934 | 0 | 0 | 1390.697 | 402.75
3220 | 21.2778 | 69030.1944 | 0.22222 | 6385.9026 | 26.4054 | 455.0227 | 26.4128 | 17663.0477 | 0.93828 | 19124.9504 | 0.26989 | 68.3662 | 298.1942 | 286.7288 | 0.22905 | 0 | 0 | 1390.697 | 402.75
3221 | 21.4167 | 69051.6111 | 0.13889 | 6427.5861 | 21.7493 | 400.1119 | 21.7558 | 14643.715 | 0.93631 | 15939.8248 | 0.27795 | 56.4247 | 298.1803 | 279.1781 | 0.22857 | 0 | 0 | 1390.697 | 402.75
3222 | 21.4444 | 69073.0556 | 0.027778 | 6435.9227 | 15.409 | 325.6697 | 15.4143 | 10388.7806 | 0.92388 | 11544.6953 | 0.2861 | 40.2767 | 298.158 | 282.0146 | 0.22818 | 0 | 0 | 1390.697 | 402.75
3223 | 21.4444 | 69094.5 | 0 | 6435.9227 | 13.8181 | 307.2959 | 13.8231 | 9316.3569 | 0.9198 | 10428.6457 | 0.29412 | 36.2774 | 298.1395 | 286.2935 | 0.2279 | 0 | 0 | 1390.697 | 402.75
3224 | 21.4167 | 69115.9167 | -0.027778 | 6427.5861 | 12.2038 | 288.0552 | 12.2085 | 8217.4862 | 0.91568 | 9274.1782 | 0.30198 | 32.1556 | 298.1264 | 287.1713 | 0.22765 | 0 | 0 | 1390.697 | 402.75
3225 | 21.3611 | 69137.2778 | -0.055556 | 6410.9127 | 10.5662 | 268.0163 | 10.5705 | 7096.5198 | 0.91148 | 8085.7351 | 0.30978 | 27.9337 | 298.1145 | 288.1534 | 0.22742 | 0 | 0 | 1390.697 | 402.75
3226 | 21.1389 | 69158.4167 | -0.22222 | 6344.2192 | 0.83493 | 33.5606 | 0.83549 | 555.0676 | 0.1437 | 4162.5877 | 0.31752 | 14.1776 | 298.104 | 289.2346 | 0.22723 | 0 | 0 | 1390.697 | 402.75
3227 | 20.8889 | 69179.3056 | -0.25 | 6269.189 | -0.96265 | 38.6187 | -0.962 | -631.5613 | 0.16162 | 197.9295 | 0.31762 | 0.66445 | 298.0949 | 293.5918 | 0.22713 | 0 | 0 | 1390.697 | 402.75
3228 | 20.6667 | 69199.9722 | -0.22222 | 6202.4955 | 0.44662 | 17.2028 | 0.44691 | 290.2799 | 0.076869 | 4076.3012 | 0.31767 | 13.88 | 298.0903 | 297.8792 | 0.22713 | 0 | 0 | 1390.697 | 402.75
3229 | 20.5278 | 69220.5 | -0.13889 | 6160.8121 | 5.1068 | 191.2821 | 5.1101 | 3296.8002 | 0.8611 | 4128.5888 | 0.31767 | 14.0608 | 298.09 | 293.6807 | 0.22703 | 0 | 0 | 1390.697 | 402.75
3230 | 20.4167 | 69240.9167 | -0.11111 | 6127.4653 | 6.6082 | 205.5499 | 6.6117 | 4242.537 | 0.87612 | 5142.4295 | 0.31772 | 17.581 | 298.0855 | 293.6181 | 0.22693 | 0 | 0 | 1390.697 | 402.75
3231 | 20.3333 | 69261.25 | -0.083333 | 6102.4552 | 8.1323 | 220.4266 | 8.1361 | 5199.3742 | 0.89136 | 6133.0716 | 0.31777 | 21.0475 | 298.0809 | 292.4941 | 0.22681 | 0 | 0 | 1390.697 | 402.75
3232 | 20.3056 | 69281.5556 | -0.027778 | 6094.1186 | 11.292 | 254.1832 | 11.2963 | 7209.03 | 0.91377 | 8189.3528 | 0.31784 | 28.3299 | 298.0752 | 291.3855 | 0.22666 | 0 | 0 | 1390.697 | 402.75
3233 | 20.25 | 69301.8056 | -0.055556 | 6077.4452 | 9.6567 | 235.1737 | 9.6608 | 6148.4004 | 0.90661 | 7081.7639 | 0.31791 | 24.3935 | 298.0683 | 289.0618 | 0.22647 | 0 | 0 | 1390.697 | 402.75
3234 | 20.1111 | 69321.9167 | -0.13889 | 6035.7617 | 4.7737 | 174.4489 | 4.7768 | 3019.2223 | 0.8216 | 3974.7877 | 0.31802 | 13.5309 | 298.059 | 290.3015 | 0.2263 | 0 | 0 | 1390.697 | 402.75
3235 | 19.6667 | 69341.5833 | -0.44444 | 5902.3747 | -13.074 | 267.5229 | -13.0693 | -8078.042 | 0.91823 | -7117.5127 | 0.12215 | -23.6509 | 298.0511 | 296.3982 | 0.2262 | 0 | 0 | 1390.697 | 402.75
3236 | 19.2778 | 69360.8611 | -0.38889 | 5785.6611 | -10.1901 | 228.4454 | -10.1859 | -6171.3888 | 0.90841 | -5306.1787 | 0.08564 | -17.713 | 298.0466 | 300.0721 | 0.22637 | 0 | 0 | 1390.697 | 402.75
3237 | 18.8611 | 69379.7222 | -0.41667 | 5660.6108 | -12.0936 | 241.5433 | -12.0891 | -7166.1472 | 0.91287 | -6241.7852 | 0.085634 | -20.8173 | 298.0544 | 299.5712 | 0.22649 | 0 | 0 | 1390.697 | 402.75
3238 | 18.5556 | 69398.2778 | -0.30556 | 5568.9072 | -5.9548 | 172.5768 | -5.9516 | -3470.8011 | 0.8525 | -2658.863 | 0.087961 | -8.8972 | 298.0602 | 299.8913 | 0.22664 | 0 | 0 | 1390.697 | 402.75
3239 | 18.5556 | 69416.8333 | 0 | 5568.9072 | 11.5452 | 224.5204 | 11.5494 | 6735.3241 | 0.91398 | 7669.2224 | 0.092695 | 25.9391 | 298.067 | 298.8917 | 0.2267 | 0 | 0 | 1390.697 | 402.75
3240 | 18.8333 | 69435.6667 | 0.27778 | 5652.2741 | 27.6586 | 402.7825 | 27.666 | 16375.6549 | 0.93997 | 17721.5277 | 0.085231 | 60.5009 | 298.0699 | 295.859 | 0.22652 | 0 | 0 | 1390.697 | 402.75
3241 | 19.1667 | 69454.8333 | 0.33333 | 5752.3144 | 31.0895 | 450.9145 | 31.0977 | 18732.6891 | 0.94214 | 20183.1554 | 0.085235 | 69.0794 | 298.0614 | 292.9046 | 0.2261 | 0 | 0 | 1390.697 | 402.75
3242 | 19.4444 | 69474.2778 | 0.27778 | 5835.6812 | 28.1187 | 424.1442 | 28.1263 | 17188.2902 | 0.94151 | 18556.0756 | 0.08898 | 63.4624 | 298.0416 | 291.8949 | 0.22562 | 0 | 0 | 1390.697 | 402.75
3243 | 19.6389 | 69493.9167 | 0.19444 | 5894.0381 | 23.4954 | 375.0579 | 23.5021 | 14506.0179 | 0.94023 | 15728.1353 | 0.09274 | 53.672 | 298.0191 | 292.1335 | 0.22518 | 0 | 0 | 1390.697 | 402.75
3244 | 19.5 | 69513.4167 | -0.13889 | 5852.3546 | 4.2976 | 149.0619 | 4.3003 | 2635.4511 | 0.73965 | 3863.1229 | 0.096511 | 13.0185 | 297.9983 | 292.8184 | 0.2248 | 0 | 0 | 1390.697 | 402.75
3245 | 19.3611 | 69532.7778 | -0.13889 | 5810.6712 | 4.1914 | 143.6813 | 4.194 | 2552.0321 | 0.72137 | 3837.7446 | 0.10029 | 12.9355 | 297.9808 | 296.6752 | 0.22471 | 0 | 0 | 1390.697 | 402.75
3246 | 19.2222 | 69552 | -0.13889 | 5768.9877 | 4.086 | 138.4125 | 4.0885 | 2469.9997 | 0.70323 | 3812.3662 | 0.10405 | 12.8519 | 297.9765 | 296.6306 | 0.22462 | 0 | 0 | 1390.697 | 402.75
3247 | 19.2778 | 69571.2778 | 0.055556 | 5785.6611 | 15.2645 | 276.4482 | 15.2695 | 9251.3599 | 0.92468 | 10304.9426 | 0.10782 | 35.0275 | 297.9723 | 296.5866 | 0.22453 | 0 | 0 | 1390.697 | 402.75
3248 | 19.3889 | 69590.6667 | 0.11111 | 5819.0079 | 18.5308 | 313.0391 | 18.5364 | 11295.4502 | 0.93406 | 12392.7979 | 0.11159 | 42.2598 | 297.9681 | 294.0595 | 0.22429 | 0 | 0 | 1390.697 | 402.75
3249 | 19.6389 | 69610.3056 | 0.25 | 5894.0381 | 26.6773 | 412.3784 | 26.6846 | 16470.316 | 0.9414 | 17795.4687 | 0.11538 | 61.1742 | 297.9567 | 293.0808 | 0.224 | 0 | 0 | 1390.697 | 402.75
3250 | 19.8056 | 69630.1111 | 0.16667 | 5944.0582 | 22.0338 | 361.7925 | 22.0402 | 13719.1565 | 0.94016 | 14892.3838 | 0.1285 | 51.1107 | 297.9429 | 290.082 | 0.22357 | 0 | 0 | 1390.697 | 402.75
3251 | 19.9444 | 69650.0556 | 0.13889 | 5985.7416 | 20.5515 | 347.4017 | 20.5576 | 12886.025 | 0.94005 | 14007.8674 | 0.14175 | 48.1201 | 297.9229 | 290.6782 | 0.22322 | 0 | 0 | 1390.697 | 402.75
3252 | 20.0833 | 69670.1389 | 0.13889 | 6027.4251 | 20.6609 | 352.119 | 20.667 | 13044.8079 | 0.93995 | 14178.2218 | 0.15506 | 48.8342 | 297.9062 | 290.4445 | 0.22288 | 0 | 0 | 1390.697 | 402.75
3253 | 20.0278 | 69690.1667 | -0.055556 | 6010.7517 | 9.4807 | 228.8155 | 9.4847 | 5970.0692 | 0.90485 | 6897.8796 | 0.16846 | 23.4672 | 297.8905 | 289.664 | 0.22255 | 0 | 0 | 1390.697 | 402.75
3254 | 19.8611 | 69710.0278 | -0.16667 | 5960.7316 | 2.9863 | 106.7244 | 2.9881 | 1865.2215 | 0.51396 | 3929.1067 | 0.18194 | 13.2985 | 297.8745 | 293.6049 | 0.22238 | 0 | 0 | 1390.697 | 402.75
3255 | 19.6389 | 69729.6667 | -0.22222 | 5894.0381 | -0.3682 | 13.1841 | -0.36797 | -227.1172 | 0.061818 | 285.96 | 0.19535 | 0.96063 | 297.8669 | 295.2689 | 0.22229 | 0 | 0 | 1390.697 | 402.75
3256 | 19.3889 | 69749.0556 | -0.25 | 5819.0079 | -2.151 | 75.417 | -2.1497 | -1309.9334 | 0.36114 | -173.0752 | 0.11276 | -0.58093 | 297.8625 | 297.7542 | 0.22228 | 0 | 0 | 1390.697 | 402.75
3257 | 19.3056 | 69768.3611 | -0.083333 | 5793.9978 | 7.331 | 194.4614 | 7.3345 | 4450.189 | 0.88335 | 5337.8823 | 0.085306 | 18.0136 | 297.8622 | 297.9118 | 0.22229 | 0 | 0 | 1390.697 | 402.75
3258 | 19.3056 | 69787.6667 | 0 | 5793.9978 | 12.1037 | 243.8557 | 12.1081 | 7346.564 | 0.91589 | 8321.2285 | 0.085306 | 28.1637 | 297.8624 | 296.3257 | 0.22216 | 0 | 0 | 1390.697 | 402.75
3259 | 19.2778 | 69806.9444 | -0.027778 | 5785.6611 | 10.4917 | 226.4679 | 10.4958 | 6359.1451 | 0.91138 | 7277.4808 | 0.085308 | 24.6063 | 297.8565 | 295.4539 | 0.22197 | 0 | 0 | 1390.697 | 402.75
3260 | 19.2222 | 69826.1667 | -0.055556 | 5768.9877 | 8.8588 | 208.7246 | 8.8625 | 5354.104 | 0.89863 | 6258.104 | 0.089106 | 21.1449 | 297.8473 | 295.6547 | 0.2218 | 0 | 0 | 1390.697 | 402.75
3261 | 19.2222 | 69845.3889 | 0 | 5768.9877 | 12.0406 | 241.6752 | 12.045 | 7276.6876 | 0.91566 | 8246.9103 | 0.092909 | 27.9325 | 297.8393 | 295.8747 | 0.22165 | 0 | 0 | 1390.697 | 402.75
3262 | 19.2778 | 69864.6667 | 0.055556 | 5785.6611 | 15.2645 | 276.4482 | 15.2695 | 9251.3599 | 0.92468 | 10304.9426 | 0.096715 | 34.9975 | 297.8324 | 295.1309 | 0.22145 | 0 | 0 | 1390.697 | 402.75
3263 | 19.3889 | 69884.0556 | 0.11111 | 5819.0079 | 18.5308 | 313.0391 | 18.5364 | 11295.4502 | 0.93406 | 12392.7979 | 0.10053 | 42.2127 | 297.8232 | 294.305 | 0.22121 | 0 | 0 | 1390.697 | 402.75
3264 | 19.6389 | 69903.6944 | 0.25 | 5894.0381 | 26.6773 | 412.3784 | 26.6846 | 16470.316 | 0.9414 | 17795.4687 | 0.10435 | 61.0605 | 297.8118 | 293.4069 | 0.22092 | 0 | 0 | 1390.697 | 402.75
3265 | 19.6667 | 69923.3611 | 0.027778 | 5902.3747 | 13.9715 | 270.3695 | 13.9763 | 8638.6559 | 0.92154 | 9674.1459 | 0.10819 | 32.8783 | 297.798 | 291.1922 | 0.22049 | 0 | 0 | 1390.697 | 402.75
3266 | 19.4444 | 69942.8056 | -0.22222 | 5835.6812 | -0.51768 | 18.2362 | -0.51735 | -316.1611 | 0.086916 | 272.5207 | 0.11204 | 0.9155 | 297.7781 | 294.0943 | 0.22027 | 0 | 0 | 1390.697 | 402.75
3267 | 19.0556 | 69961.8611 | -0.38889 | 5718.9676 | -10.3576 | 226.3393 | -10.3535 | -6200.5911 | 0.90825 | -5331.6878 | 0.10465 | -17.7943 | 297.7673 | 297.6715 | 0.22026 | 0 | 0 | 1390.697 | 402.75
3268 | 18.5556 | 69980.4167 | -0.5 | 5568.9072 | -17.0912 | 288.7453 | -17.0857 | -9963.9716 | 0.92695 | -8936.0666 | 0.085839 | -29.755 | 297.767 | 299.2945 | 0.22038 | 0 | 0 | 1390.697 | 402.75
3269 | 18.1944 | 69998.6111 | -0.36111 | 5460.5303 | -9.3977 | 201.3354 | -9.3938 | -5371.6136 | 0.89677 | -4517.1157 | 0.085835 | -15.1039 | 297.7728 | 300.3269 | 0.22059 | 0 | 0 | 1390.697 | 402.75
3270 | 17.8889 | 70016.5 | -0.30556 | 5368.8267 | -6.4327 | 166.9843 | -6.4295 | -3614.7821 | 0.85821 | -2802.2345 | 0.088178 | -9.3843 | 297.7826 | 299.1144 | 0.2207 | 0 | 0 | 1390.697 | 402.75
3271 | 17.8889 | 70034.3889 | 0 | 5368.8267 | 11.0673 | 207.8675 | 11.0713 | 6224.5551 | 0.91254 | 7121.1475 | 0.092957 | 24.0947 | 297.7875 | 298.6598 | 0.22076 | 0 | 0 | 1390.697 | 402.75
3272 | 18.0278 | 70052.4167 | 0.13889 | 5410.5102 | 19.12 | 289.6132 | 19.1256 | 10836.2998 | 0.932 | 11926.9653 | 0.085331 | 40.522 | 297.7906 | 295.7345 | 0.22059 | 0 | 0 | 1390.697 | 402.75
3273 | 18.3333 | 70070.75 | 0.30556 | 5502.2137 | 28.8839 | 403.2212 | 28.8916 | 16647.0771 | 0.93946 | 18019.8099 | 0.085334 | 61.6007 | 297.7827 | 294.3248 | 0.22031 | 0 | 0 | 1390.697 | 402.75
3274 | 18.7778 | 70089.5278 | 0.44444 | 5635.6007 | 37.1629 | 508.5407 | 37.1724 | 21937.5997 | 0.94417 | 23534.897 | 0.089157 | 81.0019 | 297.7695 | 292.2773 | 0.21988 | 0 | 0 | 1390.697 | 402.75
3275 | 19.0833 | 70108.6111 | 0.30556 | 5727.3043 | 29.4359 | 429.6652 | 29.4438 | 17659.261 | 0.94128 | 19060.9131 | 0.092993 | 65.3505 | 297.7493 | 290.2167 | 0.21932 | 0 | 0 | 1390.697 | 402.75
3276 | 19.2778 | 70127.8889 | 0.19444 | 5785.6611 | 23.219 | 363.1899 | 23.2256 | 14071.7555 | 0.93916 | 15283.306 | 0.096849 | 52.2211 | 297.7229 | 291.3937 | 0.21887 | 0 | 0 | 1390.697 | 402.75
3277 | 19.3056 | 70147.1944 | 0.027778 | 5793.9978 | 13.6946 | 260.538 | 13.6993 | 8312.0247 | 0.92034 | 9331.5113 | 0.10071 | 31.6848 | 297.7015 | 292.4422 | 0.2185 | 0 | 0 | 1390.697 | 402.75
3278 | 19.3889 | 70166.5833 | 0.083333 | 5819.0079 | 16.9399 | 296.2905 | 16.9452 | 10325.822 | 0.92958 | 11408.0676 | 0.10458 | 38.853 | 297.6845 | 294.3708 | 0.21828 | 0 | 0 | 1390.697 | 402.75
3279 | 19.6389 | 70186.2222 | 0.25 | 5894.0381 | 26.6773 | 412.3784 | 26.6846 | 16470.316 | 0.9414 | 17795.4687 | 0.10845 | 61.1437 | 297.6741 | 293.4607 | 0.21801 | 0 | 0 | 1390.697 | 402.75
3280 | 19.8056 | 70206.0278 | 0.16667 | 5944.0582 | 22.0338 | 361.7925 | 22.0402 | 13719.1565 | 0.94016 | 14892.3838 | 0.11232 | 51.0133 | 297.6614 | 290.7937 | 0.21759 | 0 | 0 | 1390.697 | 402.75
3281 | 19.9722 | 70226 | 0.16667 | 5994.0783 | 22.1642 | 367.2228 | 22.1707 | 13916.4853 | 0.94067 | 15094.2484 | 0.10481 | -71.0049 | 297.6414 | 292.295 | 0.21724 | 0 | 0 | 1399.6117 | 405.435
3282 | 20.1667 | 70246.1667 | 0.19444 | 6052.4351 | 23.9087 | 393.2426 | 23.9155 | 15157.8533 | 0.94078 | 16411.9925 | 0.085941 | -67.0582 | 297.6248 | 303.727 | 0.21773 | 0 | 0 | 1408.0263 | 408.12
3283 | 20.3056 | 70266.4722 | 0.13889 | 6094.1186 | 20.8374 | 359.9553 | 20.8436 | 13301.8566 | 0.93934 | 14460.8538 | 0.085924 | -73.3533 | 297.648 | 303.4099 | 0.21819 | 0 | 0 | 1416.441 | 410.805
3284 | 20.4722 | 70286.9444 | 0.16667 | 6144.1387 | 22.562 | 385.2213 | 22.5686 | 14520.9055 | 0.93941 | 15757.3948 | 0.088266 | -69.1284 | 297.6699 | 304.1445 | 0.2187 | 0 | 0 | 1424.8556 | 413.49
3285 | 20.7778 | 70307.7222 | 0.30556 | 6235.8422 | 30.7645 | 494.404 | 30.7728 | 20095.1103 | 0.94123 | 21649.7837 | 0.090604 | -49.9858 | 297.6938 | 303.9571 | 0.21918 | 0 | 0 | 1433.2703 | 416.175
3286 | 20.9722 | 70328.6944 | 0.19444 | 6294.1991 | 24.5605 | 423.3646 | 24.5676 | 16193.1414 | 0.93858 | 17552.7992 | 0.092939 | -63.2547 | 297.7164 | 302.3621 | 0.21953 | 0 | 0 | 1441.6849 | 418.86
3287 | 21.1111 | 70349.8056 | 0.13889 | 6335.8825 | 21.4937 | 388.9043 | 21.5001 | 14265.1413 | 0.93714 | 15521.9763 | 0.095278 | -69.7637 | 297.7328 | 303.7595 | 0.21997 | 0 | 0 | 1450.0995 | 421.545
3288 | 21.1944 | 70371 | 0.083333 | 6360.8926 | 18.3812 | 353.8637 | 18.387 | 12247.7969 | 0.93213 | 13439.5205 | 0.097609 | -76.3968 | 297.7534 | 304.563 | 0.22046 | 0 | 0 | 1458.5142 | 424.23
3289 | 21.1389 | 70392.1389 | -0.055556 | 6344.2192 | 10.3804 | 261.3081 | 10.3847 | 6899.2318 | 0.91102 | 7873.071 | 0.099936 | -94.0302 | 297.7762 | 305.411 | 0.22099 | 0 | 0 | 1466.9288 | 426.915
3290 | 21.1389 | 70413.2778 | 0 | 6344.2192 | 13.5622 | 297.5744 | 13.5671 | 9013.5184 | 0.91947 | 10102.9129 | 0.10226 | -86.9082 | 297.8012 | 307.4164 | 0.22164 | 0 | 0 | 1475.3435 | 429.6
3291 | 21.1111 | 70434.3889 | -0.027778 | 6335.8825 | 11.9482 | 278.5853 | 11.9528 | 7930.5981 | 0.9152 | 8965.4023 | 0.10457 | -90.4401 | 297.8319 | 306.9197 | 0.22224 | 0 | 0 | 1483.7581 | 432.285
3292 | 21.1111 | 70455.5 | 0 | 6335.8825 | 13.5391 | 296.6965 | 13.544 | 8986.3523 | 0.91944 | 10073.7054 | 0.10571 | -86.9019 | 297.8603 | 307.4205 | 0.22287 | 0 | 0 | 1492.1728 | 434.97
3293 | 21.1111 | 70476.6111 | 0 | 6335.8825 | 13.5391 | 296.6965 | 13.544 | 8986.3523 | 0.91944 | 10073.7054 | 0.10685 | -86.8666 | 297.8898 | 307.175 | 0.22347 | 0 | 0 | 1500.5874 | 437.655
3294 | 21.0556 | 70497.6667 | -0.055556 | 6319.2091 | 10.3112 | 258.8088 | 10.3155 | 6826.2495 | 0.91085 | 7794.4072 | 0.10799 | -94.0117 | 297.9182 | 307.2987 | 0.22408 | 0 | 0 | 1509.0021 | 440.34
3295 | 21 | 70518.6667 | -0.055556 | 6302.5357 | 10.2653 | 257.1474 | 10.2695 | 6777.896 | 0.91073 | 7742.2912 | 0.10913 | -94.1354 | 297.9466 | 308.2059 | 0.22473 | 0 | 0 | 1517.4167 | 443.025
3296 | 21 | 70539.6667 | 0 | 6302.5357 | 13.4471 | 293.1948 | 13.452 | 8878.2914 | 0.91931 | 9957.5438 | 0.11027 | -87.1276 | 297.9773 | 308.3572 | 0.22538 | 0 | 0 | 1525.8314 | 445.71
3297 | 20.9722 | 70560.6389 | -0.027778 | 6294.1991 | 11.8332 | 274.32 | 11.8378 | 7802.6181 | 0.91497 | 8827.7055 | 0.1114 | -90.647 | 298.008 | 307.7144 | 0.22599 | 0 | 0 | 1534.246 | 448.395
3298 | 20.9167 | 70581.5556 | -0.055556 | 6277.5257 | 10.1966 | 254.6627 | 10.2008 | 6705.8166 | 0.91055 | 7664.6048 | 0.11254 | -94.2574 | 298.0365 | 308.2383 | 0.22662 | 0 | 0 | 1542.6607 | 451.08
3299 | 20.9722 | 70602.5278 | 0.055556 | 6294.1991 | 16.606 | 328.3255 | 16.6114 | 10949.0436 | 0.92789 | 12099.947 | 0.11368 | -80.265 | 298.0661 | 308.7816 | 0.22727 | 0 | 0 | 1551.0753 | 453.765
3300 | 21 | 70623.5278 | 0.027778 | 6302.5357 | 15.038 | 311.2185 | 15.0432 | 9928.489 | 0.9236 | 11049.7278 | 0.11482 | -83.5481 | 298.0969 | 307.313 | 0.22783 | 0 | 0 | 1559.49 | 456.45
3301 | 21.1111 | 70644.6389 | 0.11111 | 6335.8825 | 19.9028 | 369.1414 | 19.9089 | 13209.369 | 0.9364 | 14406.5699 | 0.11596 | -72.9019 | 298.1231 | 307.8117 | 0.22841 | 0 | 0 | 1567.9046 | 459.135
3302 | 21.2222 | 70665.8611 | 0.11111 | 6369.2292 | 19.9953 | 373.0089 | 20.0014 | 13340.6229 | 0.93631 | 14548.111 | 0.11654 | -72.4367 | 298.1504 | 306.6465 | 0.22892 | 0 | 0 | 1576.3192 | 461.82
3303 | 21.4167 | 70687.2778 | 0.19444 | 6427.5861 | 24.9311 | 440.3534 | 24.9383 | 16785.823 | 0.93737 | 18207.3567 | 0.11712 | -60.7594 | 298.1742 | 306.6583 | 0.22942 | 0 | 0 | 1584.7339 | 464.505
3304 | 21.4444 | 70708.7222 | 0.027778 | 6435.9227 | 15.409 | 325.6697 | 15.4143 | 10388.7806 | 0.92388 | 11544.6953 | 0.11771 | -81.9 | 298.1979 | 305.3498 | 0.22984 | 0 | 0 | 1593.1485 | 467.19
3305 | 21.4444 | 70730.1667 | 0 | 6435.9227 | 13.8181 | 307.2959 | 13.8231 | 9316.3569 | 0.9198 | 10428.6457 | 0.1183 | -85.3919 | 298.2177 | 307.9063 | 0.23041 | 0 | 0 | 1601.5632 | 469.875
3306 | 21.4444 | 70751.6111 | 0 | 6435.9227 | 13.8181 | 307.2959 | 13.8231 | 9316.3569 | 0.9198 | 10428.6457 | 0.11888 | -85.3714 | 298.2445 | 308.3959 | 0.231 | 0 | 0 | 1609.9778 | 472.56
3307 | 21.4444 | 70773.0556 | 0 | 6435.9227 | 13.8181 | 307.2959 | 13.8231 | 9316.3569 | 0.9198 | 10428.6457 | 0.11946 | -85.3507 | 298.2724 | 308.471 | 0.2316 | 0 | 0 | 1618.3925 | 475.245
3308 | 21.4444 | 70794.5 | 0 | 6435.9227 | 13.8181 | 307.2959 | 13.8231 | 9316.3569 | 0.9198 | 10428.6457 | 0.12004 | -85.3299 | 298.3003 | 308.5461 | 0.23219 | 0 | 0 | 1626.8071 | 477.93
3309 | 21.5 | 70816 | 0.055556 | 6452.5961 | 17.0469 | 345.9115 | 17.0525 | 11522.6173 | 0.92797 | 12717.0742 | 0.12063 | -78.1137 | 298.3282 | 308.6213 | 0.23278 | 0 | 0 | 1635.2218 | 480.615
3310 | 21.5556 | 70837.5556 | 0.055556 | 6469.2695 | 17.0939 | 347.7835 | 17.0996 | 11584.2764 | 0.92797 | 12783.4992 | 0.12121 | -77.8862 | 298.356 | 307.8244 | 0.23332 | 0 | 0 | 1643.6364 | 483.3
3311 | 21.5556 | 70859.1111 | 0 | 6469.2695 | 13.9121 | 310.8608 | 13.9171 | 9428.3159 | 0.91991 | 10549.1359 | 0.1218 | -84.8905 | 298.3815 | 307.8681 | 0.23386 | 0 | 0 | 1652.0511 | 485.985
3312 | 21.5 | 70880.6111 | -0.055556 | 6452.5961 | 10.6832 | 272.2411 | 10.6877 | 7221.8094 | 0.91175 | 8220.8066 | 0.12177 | -92.1611 | 298.407 | 308.7444 | 0.23445 | 0 | 0 | 1660.4657 | 488.67
3313 | 21.7222 | 70902.3333 | 0.22222 | 6519.2896 | 26.7813 | 472.5607 | 26.7889 | 18288.7104 | 0.93707 | 19816.9083 | 0.12174 | -55.5051 | 298.4347 | 309.6547 | 0.23509 | 0 | 0 | 1668.8804 | 491.355
3314 | 21.8611 | 70924.1944 | 0.13889 | 6560.9731 | 22.1276 | 416.6419 | 22.1343 | 15207.6385 | 0.9351 | 16563.0853 | 0.12171 | -65.8878 | 298.4648 | 305.2204 | 0.23548 | 0 | 0 | 1677.295 | 494.04
3315 | 21.9444 | 70946.1389 | 0.083333 | 6585.9831 | 19.0176 | 379.7676 | 19.0236 | 13120.2647 | 0.93178 | 14380.8128 | 0.12169 | -72.8042 | 298.483 | 306.501 | 0.23594 | 0 | 0 | 1685.7097 | 496.725
3316 | 21.9444 | 70968.0833 | 0 | 6585.9831 | 14.2449 | 323.4644 | 14.25 | 9827.9806 | 0.92026 | 10979.5743 | 0.12167 | -83.5114 | 298.5045 | 307.3625 | 0.23644 | 0 | 0 | 1694.1243 | 499.41
3317 | 21.9444 | 70990.0278 | 0 | 6585.9831 | 14.2449 | 323.4644 | 14.25 | 9827.9806 | 0.92026 | 10979.5743 | 0.12164 | -83.5057 | 298.5283 | 308.6869 | 0.23702 | 0 | 0 | 1702.539 | 502.095
3318 | 21.9444 | 71011.9722 | 0 | 6585.9831 | 14.2449 | 323.4644 | 14.25 | 9827.9806 | 0.92026 | 10979.5743 | 0.12161 | -83.4992 | 298.5555 | 308.711 | 0.2376 | 0 | 0 | 1710.9536 | 504.78
3319 | 21.9444 | 71033.9167 | 0 | 6585.9831 | 14.2449 | 323.4644 | 14.25 | 9827.9806 | 0.92026 | 10979.5743 | 0.12158 | -83.4927 | 298.5828 | 308.7351 | 0.23818 | 0 | 0 | 1719.3682 | 507.465
3320 | 21.9167 | 71055.8333 | -0.027778 | 6577.6464 | 12.63 | 303.8117 | 12.6348 | 8702.9885 | 0.91638 | 9797.1136 | 0.12156 | -87.1888 | 298.6101 | 308.7591 | 0.23876 | 0 | 0 | 1727.7829 | 510.15
3321 | 21.8611 | 71077.6944 | -0.055556 | 6560.9731 | 10.9912 | 283.3427 | 10.9958 | 7554.7878 | 0.91243 | 8579.8666 | 0.12153 | -90.9826 | 298.6374 | 309.2331 | 0.23937 | 0 | 0 | 1736.1975 | 512.835
3322 | 21.5556 | 71099.25 | -0.30556 | 6469.2695 | -3.5879 | 152.622 | -3.5854 | -2428.9749 | 0.60235 | -1163.0915 | 0.1215 | -121.0071 | 298.6659 | 309.7199 | 0.24 | 0 | 0 | 1744.6122 | 515.52
3323 | 21.3333 | 71120.5833 | -0.22222 | 6402.576 | 0.99737 | 40.7791 | 0.99804 | 669.1629 | 0.17166 | 4198.1174 | 0.12146 | -104.5568 | 298.6956 | 313.3936 | 0.24084 | 0 | 0 | 1753.0268 | 518.205
3324 | 21.2222 | 71141.8056 | -0.11111 | 6369.2292 | 7.268 | 227.9563 | 7.2718 | 4850.1433 | 0.88272 | 5794.5588 | 0.12142 | -99.611 | 298.7351 | 311.4306 | 0.24157 | 0 | 0 | 1761.4415 | 520.89
3325 | 21.1111 | 71162.9167 | -0.11111 | 6335.8825 | 7.1755 | 224.8158 | 7.1792 | 4763.3418 | 0.88179 | 5701.8883 | 0.12139 | -99.8885 | 298.7693 | 310.8605 | 0.24226 | 0 | 0 | 1769.8561 | 523.575
3326 | 20.8889 | 71183.8056 | -0.22222 | 6269.189 | 0.62826 | 24.6953 | 0.62868 | 412.7304 | 0.10813 | 4116.9066 | 0.12135 | -104.7769 | 298.8018 | 310.9233 | 0.24295 | 0 | 0 | 1778.2708 | 526.26
3327 | 20.6667 | 71204.4722 | -0.22222 | 6202.4955 | 0.44662 | 17.2028 | 0.44691 | 290.2799 | 0.076869 | 4076.3012 | 0.12132 | -104.8927 | 298.8344 | 311.5455 | 0.24368 | 0 | 0 | 1786.6854 | 528.945
3328 | 20.5556 | 71225.0278 | -0.11111 | 6169.1487 | 6.7202 | 209.3536 | 6.7237 | 4343.736 | 0.87724 | 5251.6095 | 0.12128 | -101.254 | 298.8687 | 311.5899 | 0.24441 | 0 | 0 | 1795.1001 | 531.63
3329 | 20.4722 | 71245.5 | -0.083333 | 6144.1387 | 8.2438 | 224.3311 | 8.2476 | 5306.6411 | 0.89248 | 6245.9731 | 0.12124 | -98.1666 | 298.9029 | 311.1791 | 0.24511 | 0 | 0 | 1803.5147 | 534.315
3330 | 20.3889 | 71265.8889 | -0.083333 | 6119.1286 | 8.1768 | 221.9855 | 8.1806 | 5242.1058 | 0.89181 | 6178.0757 | 0.12121 | -98.368 | 298.936 | 310.8344 | 0.24579 | 0 | 0 | 1811.9294 | 537
3331 | 20.3056 | 71286.1944 | -0.083333 | 6094.1186 | 8.1101 | 219.6487 | 8.1139 | 5178.0958 | 0.89114 | 6110.6477 | 0.30795 | 20.8886 | 298.9681 | 329.2606 | 0.24648 | 0 | 0 | 1811.9294 | 537
3332 | 20.1944 | 71306.3889 | -0.11111 | 6060.7718 | 6.4307 | 199.5146 | 6.4342 | 4083.6534 | 0.87434 | 4970.5465 | 0.084899 | 16.7031 | 299.0002 | 297.2268 | 0.24633 | 0 | 0 | 1811.9294 | 537
3333 | 20.1111 | 71326.5 | -0.083333 | 6035.7617 | 7.9556 | 214.23 | 7.9593 | 5030.7697 | 0.88959 | 5955.1376 | 0.084902 | 20.0312 | 298.9934 | 297.5753 | 0.24621 | 0 | 0 | 1811.9294 | 537
3334 | 19.9722 | 71346.4722 | -0.13889 | 5994.0783 | 4.6642 | 168.2039 | 4.6672 | 2929.5805 | 0.80275 | 3949.4094 | 0.088368 | 13.2612 | 298.9879 | 297.2178 | 0.24608 | 0 | 0 | 1811.9294 | 537
3335 | 19.8889 | 71366.3611 | -0.083333 | 5969.0682 | 7.7807 | 208.4227 | 7.7844 | 4865.8531 | 0.88784 | 5780.5285 | 0.091838 | 19.4503 | 298.9814 | 297.7635 | 0.24598 | 0 | 0 | 1811.9294 | 537
3336 | 19.9167 | 71386.2778 | 0.027778 | 5977.4049 | 14.1661 | 277.267 | 14.171 | 8870.3479 | 0.92242 | 9916.4014 | 0.095309 | 33.5261 | 298.977 | 297.1233 | 0.24585 | 0 | 0 | 1811.9294 | 537
3337 | 19.4444 | 71405.7222 | -0.47222 | 5835.6812 | -14.8359 | 282.7355 | -14.8308 | -9063.2606 | 0.92285 | -8064.0226 | 0.094062 | -26.7475 | 298.9707 | 295.8172 | 0.24562 | 0 | 0 | 1811.9294 | 537
3338 | 19.1389 | 71424.8611 | -0.30556 | 5743.9777 | -5.5223 | 177.0439 | -5.5191 | -3319.7674 | 0.847 | -2511.8471 | 0.084987 | -8.382 | 298.9597 | 301.2329 | 0.2458 | 0 | 0 | 1811.9294 | 537
3339 | 18.7778 | 71443.6389 | -0.36111 | 5635.6007 | -8.9734 | 207.031 | -8.9696 | -5293.4845 | 0.89268 | -4425.3946 | 0.084981 | -14.7404 | 298.9685 | 299.6808 | 0.24586 | 0 | 0 | 1811.9294 | 537
3340 | 17.9167 | 71461.5556 | -0.86111 | 5377.1634 | -38.2313 | 517.0983 | -38.2213 | -21522.2091 | 0.94363 | -20008.9665 | 0.08725 | -65.6676 | 298.9712 | 300.2573 | 0.24596 | 0 | 0 | 1811.9294 | 537
3341 | 17.25 | 71478.8056 | -0.66667 | 5177.0829 | -27.5561 | 374.8769 | -27.5485 | -14935.2385 | 0.93636 | -13684.7242 | 0.089516 | -45.1613 | 298.976 | 304.8543 | 0.24642 | 0 | 0 | 1811.9294 | 537
3342 | 16.7778 | 71495.5833 | -0.47222 | 5035.3592 | -16.7358 | 247.4818 | -16.7307 | -8822.1081 | 0.92055 | -7821.1527 | 0.091767 | -25.9512 | 298.9975 | 303.1418 | 0.24673 | 0 | 0 | 1811.9294 | 537
3343 | 16 | 71511.5833 | -0.77778 | 4801.932 | -34.7373 | 418.8762 | -34.7281 | -17463.2921 | 0.93885 | -16095.3483 | 0.094021 | -52.9469 | 299.0122 | 301.4522 | 0.24691 | 0 | 0 | 1811.9294 | 537
3344 | 15.5 | 71527.0833 | -0.5 | 4651.8716 | -19.138 | 245.4367 | -19.1325 | -9320.2388 | 0.9274 | -8343.5649 | 0.09628 | -27.6567 | 299.0207 | 304.1184 | 0.24728 | 0 | 0 | 1811.9294 | 537
3345 | 15.1944 | 71542.2778 | -0.30556 | 4560.1681 | -8.1861 | 143.609 | -8.1828 | -3907.6109 | 0.8766 | -3125.3924 | 0.098528 | -10.4157 | 299.038 | 301.763 | 0.24747 | 0 | 0 | 1811.9294 | 537
3346 | 14.8889 | 71557.1667 | -0.30556 | 4468.4645 | -8.3669 | 140.8876 | -8.3636 | -3913.6344 | 0.87862 | -3138.6115 | 0.10078 | -10.4585 | 299.047 | 300.0968 | 0.24754 | 0 | 0 | 1811.9294 | 537
3347 | 14.5278 | 71571.6944 | -0.36111 | 4360.0876 | -11.7577 | 163.8905 | -11.7537 | -5366.604 | 0.90526 | -4558.1784 | 0.10304 | -15.1629 | 299.0504 | 300.1281 | 0.24762 | 0 | 0 | 1811.9294 | 537
3348 | 14.1667 | 71585.8611 | -0.36111 | 4251.7106 | -11.9615 | 159.9304 | -11.9575 | -5323.9538 | 0.90587 | -4522.824 | 0.10422 | -15.0449 | 299.0539 | 300.6341 | 0.24772 | 0 | 0 | 1811.9294 | 537
3349 | 13.6667 | 71599.5278 | -0.5 | 4101.6502 | -20.1898 | 218.4068 | -20.1842 | -8669.5897 | 0.93007 | -7763.3048 | 0.10539 | -25.7259 | 299.0588 | 300.6443 | 0.24783 | 0 | 0 | 1811.9294 | 537
3350 | 13.2222 | 71612.75 | -0.44444 | 3968.2632 | -17.243 | 186.5352 | -17.2381 | -7163.384 | 0.92108 | -6298.0464 | 0.10656 | -20.9035 | 299.0637 | 301.805 | 0.248 | 0 | 0 | 1811.9294 | 537
3351 | 12.8611 | 71625.6111 | -0.36111 | 3859.8863 | -12.6556 | 145.8086 | -12.6516 | -5113.8564 | 0.90515 | -4328.82 | 0.10772 | -14.3995 | 299.0721 | 301.3239 | 0.24815 | 0 | 0 | 1811.9294 | 537
3352 | 12.6944 | 71638.3056 | -0.16667 | 3809.8662 | -1.603 | 28.3074 | -1.6022 | -639.2233 | 0.26475 | 130.7687 | 0.16248 | 0.43734 | 299.079 | 301.4185 | 0.24825 | 0 | 0 | 1811.9294 | 537
3353 | 12.7778 | 71651.0833 | 0.083333 | 3834.8762 | 12.757 | 141.5313 | 12.7608 | 5124.5874 | 0.90663 | 5952.3392 | 0.084869 | 20.0156 | 299.0837 | 299.0466 | 0.24825 | 0 | 0 | 1811.9294 | 537
3354 | 13.1944 | 71664.2778 | 0.41667 | 3959.9266 | 32.0607 | 301.3799 | 32.0687 | 13298.3323 | 0.93362 | 14543.8053 | 0.084869 | 49.3181 | 299.0835 | 297.3848 | 0.24811 | 0 | 0 | 1811.9294 | 537
3355 | 14.0278 | 71678.3056 | 0.83333 | 4210.0272 | 56.3706 | 543.3201 | 56.3841 | 24858.2275 | 0.94165 | 26698.4917 | 0.08831 | 91.7556 | 299.077 | 294.7217 | 0.24777 | 0 | 0 | 1811.9294 | 537
3356 | 14.9444 | 71693.25 | 0.91667 | 4485.1379 | 61.6657 | 634.414 | 61.6805 | 28970.2587 | 0.94296 | 31022.5992 | 0.091764 | 107.2637 | 299.0609 | 290.6411 | 0.24713 | 0 | 0 | 1811.9294 | 537
3357 | 15.9167 | 71709.1667 | 0.97222 | 4776.9219 | 65.4377 | 716.8535 | 65.4534 | 32742.2837 | 0.94377 | 34993.1786 | 0.095243 | 121.7426 | 299.0309 | 288.8147 | 0.24638 | 0 | 0 | 1811.9294 | 537
3358 | 16.7778 | 71725.9444 | 0.86111 | 5035.3592 | 59.6278 | 688.4124 | 59.6421 | 31449.394 | 0.94679 | 33517.0052 | 0.098748 | 116.5878 | 298.9959 | 286.974 | 0.24554 | 0 | 0 | 1811.9294 | 537
3359 | 17.4722 | 71743.4167 | 0.69444 | 5243.7764 | 50.5502 | 610.4862 | 50.5624 | 27765.1768 | 0.94981 | 29532.2704 | 0.10228 | 102.37 | 298.9561 | 287.0313 | 0.24473 | 0 | 0 | 1811.9294 | 537
3360 | 17.9722 | 71761.3889 | 0.5 | 5393.8368 | 39.7624 | 511.6764 | 39.7724 | 22465.0748 | 0.94452 | 24084.54 | 0.10584 | 83.0122 | 298.918 | 288.0836 | 0.24402 | 0 | 0 | 1811.9294 | 537
3361 | 18.3611 | 71779.75 | 0.38889 | 5510.5504 | 33.6767 | 456.9907 | 33.6854 | 19438.6193 | 0.9419 | 20937.666 | 0.1094 | 71.9474 | 298.8846 | 289.8031 | 0.24344 | 0 | 0 | 1811.9294 | 537
3362 | 18.6944 | 71798.4444 | 0.33333 | 5610.5907 | 30.7379 | 433.7457 | 30.746 | 18064.471 | 0.94108 | 19495.4119 | 0.11297 | 66.9262 | 298.8575 | 290.7298 | 0.24294 | 0 | 0 | 1811.9294 | 537
3363 | 18.9444 | 71817.3889 | 0.25 | 5685.6209 | 26.1502 | 388.5478 | 26.1574 | 15574.0206 | 0.93955 | 16875.9732 | 0.12371 | 57.8586 | 298.8339 | 290.5545 | 0.24248 | 0 | 0 | 1811.9294 | 537
3364 | 19.1389 | 71836.5278 | 0.19444 | 5743.9777 | 23.1141 | 358.6686 | 23.1206 | 13907.2244 | 0.93875 | 15114.6784 | 0.13457 | 51.7905 | 298.8121 | 291.0261 | 0.24207 | 0 | 0 | 1811.9294 | 537
3365 | 19.3611 | 71855.8889 | 0.22222 | 5810.6712 | 24.8733 | 384.3441 | 24.8802 | 15139.3935 | 0.94004 | 16405.028 | 0.14551 | 56.4565 | 298.7932 | 291.257 | 0.24171 | 0 | 0 | 1811.9294 | 537
3366 | 19.5833 | 71875.4722 | 0.22222 | 5877.3647 | 25.0435 | 391.8355 | 25.0505 | 15417.9651 | 0.94066 | 16690.5197 | 0.15653 | 57.6012 | 298.7763 | 289.939 | 0.24132 | 0 | 0 | 1811.9294 | 537
3367 | 19.8056 | 71895.2778 | 0.22222 | 5944.0582 | 25.2157 | 399.3894 | 25.2227 | 15700.1244 | 0.94128 | 16979.5675 | 0.16767 | 58.7724 | 298.7578 | 289.1 | 0.24092 | 0 | 0 | 1811.9294 | 537
3368 | 19.9722 | 71915.25 | 0.16667 | 5994.0783 | 22.1642 | 367.2228 | 22.1707 | 13916.4853 | 0.94067 | 15094.2484 | 0.17891 | 52.1556 | 298.739 | 288.2242 | 0.24051 | 0 | 0 | 1811.9294 | 537
3369 | 20.1111 | 71935.3611 | 0.13889 | 6035.7617 | 20.6828 | 353.0951 | 20.689 | 13076.7369 | 0.93987 | 14213.3163 | 0.19026 | 49.1173 | 298.7198 | 288.7967 | 0.24015 | 0 | 0 | 1811.9294 | 537
3370 | 20.1944 | 71955.5556 | 0.083333 | 6060.7718 | 17.5671 | 320.4367 | 17.5726 | 11153.035 | 0.93226 | 12263.4684 | 0.20166 | 42.2616 | 298.7028 | 288.7977 | 0.23981 | 0 | 0 | 1811.9294 | 537
3371 | 20.3056 | 71975.8611 | 0.11111 | 6094.1186 | 19.2465 | 341.5663 | 19.2524 | 12286.3772 | 0.93689 | 13414.0535 | 0.21313 | 46.4496 | 298.6867 | 289.6796 | 0.23952 | 0 | 0 | 1811.9294 | 537
3372 | 20.3333 | 71996.1944 | 0.027778 | 6102.4552 | 14.496 | 290.0083 | 14.501 | 9266.8039 | 0.92304 | 10339.4203 | 0.22462 | 35.5693 | 298.6729 | 288.2396 | 0.2392 | 0 | 0 | 1811.9294 | 537
3373 | 20.4722 | 72016.6667 | 0.13889 | 6144.1387 | 20.9711 | 365.8746 | 20.9773 | 13497.0822 | 0.93888 | 14675.6594 | 0.2337 | 51.1891 | 298.6577 | 290.3453 | 0.23895 | 0 | 0 | 1811.9294 | 537
3374 | 20.5556 | 72037.2222 | 0.083333 | 6169.1487 | 17.8565 | 332.3641 | 17.8622 | 11539.5294 | 0.93226 | 12678.0609 | 0.24263 | 44.0266 | 298.6461 | 286.226 | 0.23859 | 0 | 0 | 1811.9294 | 537
3375 | 20.6111 | 72057.8333 | 0.055556 | 6185.8221 | 16.3106 | 316.4961 | 16.316 | 10569.1185 | 0.92777 | 11691.9076 | 0.25164 | 40.5366 | 298.6294 | 287.5504 | 0.23829 | 0 | 0 | 1811.9294 | 537
3376 | 20.6389 | 72078.4722 | 0.027778 | 6194.1588 | 14.7422 | 299.661 | 14.7473 | 9565.8483 | 0.92332 | 10660.2722 | 0.26054 | 36.8862 | 298.615 | 288.0535 | 0.23801 | 0 | 0 | 1811.9294 | 537
3377 | 20.9167 | 72099.3889 | 0.27778 | 6277.5257 | 29.2875 | 480.3926 | 29.2955 | 19258.292 | 0.94032 | 20780.502 | 0.26937 | 74.615 | 298.6018 | 288.6659 | 0.23775 | 0 | 0 | 1811.9294 | 537
3378 | 21.0556 | 72120.4444 | 0.13889 | 6319.2091 | 21.4476 | 386.8801 | 21.454 | 14197.0984 | 0.93729 | 15446.9229 | 0.27812 | 54.4995 | 298.5897 | 277.838 | 0.23723 | 0 | 0 | 1811.9294 | 537
3379 | 21.3333 | 72141.7778 | 0.27778 | 6402.576 | 29.6337 | 497.3051 | 29.6419 | 19874.1693 | 0.93919 | 21461.0083 | 0.28703 | 77.6817 | 298.5654 | 282.9225 | 0.23685 | 0 | 0 | 1811.9294 | 537
3380 | 21.5833 | 72163.3611 | 0.25 | 6477.6062 | 28.2539 | 487.3083 | 28.2617 | 19170.8849 | 0.93798 | 20738.5262 | 0.29575 | 75.0435 | 298.5476 | 275.573 | 0.23631 | 0 | 0 | 1811.9294 | 537
3381 | 21.9167 | 72185.2778 | 0.33333 | 6577.6464 | 33.3118 | 562.4417 | 33.3208 | 22951.658 | 0.93866 | 24751.4152 | 0.30451 | 91.4426 | 298.5222 | 275.6708 | 0.23579 | 0 | 0 | 1811.9294 | 537
3382 | 22.2222 | 72207.5 | 0.30556 | 6669.35 | 31.9862 | 554.9613 | 31.9949 | 22345.6414 | 0.9373 | 24140.3147 | 0.31316 | 89.2248 | 298.4977 | 269.8616 | 0.23516 | 0 | 0 | 1811.9294 | 537
3383 | 22.5 | 72230 | 0.27778 | 6752.7169 | 30.6396 | 545.9309 | 30.6481 | 21672.5801 | 0.93602 | 23453.9168 | 0.31349 | 86.4266 | 298.4678 | 270.4967 | 0.23454 | 0 | 0 | 1811.9294 | 537
3384 | 22.8056 | 72252.8056 | 0.30556 | 6844.4204 | 32.5028 | 580.2434 | 32.5117 | 23302.6385 | 0.93573 | 25203.2616 | 0.31381 | 93.678 | 298.4386 | 271.3169 | 0.23394 | 0 | 0 | 1811.9294 | 537
3385 | 23.1111 | 72275.9167 | 0.30556 | 6936.124 | 32.7788 | 593.6827 | 32.7878 | 23815.3656 | 0.9349 | 25773.667 | 0.31413 | 96.0892 | 298.4104 | 268.9838 | 0.23329 | 0 | 0 | 1811.9294 | 537
3386 | 23.4167 | 72299.3333 | 0.30556 | 7027.8276 | 33.0584 | 607.5817 | 33.0675 | 24336.1012 | 0.93436 | 26345.86 | 0.31446 | 98.5273 | 298.3798 | 268.1632 | 0.23262 | 0 | 0 | 1811.9294 | 537
3387 | 23.75 | 72323.0833 | 0.33333 | 7127.8678 | 34.9586 | 645.7383 | 34.9681 | 26101.1808 | 0.93499 | 28216.019 | 0.31481 | 106.5544 | 298.3484 | 267.3309 | 0.23194 | 0 | 0 | 1811.9294 | 537
3388 | 24.0556 | 72347.1389 | 0.30556 | 7219.5714 | 33.655 | 638.6396 | 33.6643 | 25451.2625 | 0.93455 | 27533.57 | 0.31517 | 103.6459 | 298.3162 | 264.7337 | 0.2312 | 0 | 0 | 1811.9294 | 537
3389 | 24.3611 | 72371.5 | 0.30556 | 7311.2749 | 33.946 | 653.7107 | 33.9554 | 25997.4178 | 0.93465 | 28115.0837 | 0.31555 | 106.1851 | 298.2814 | 265.5756 | 0.23048 | 0 | 0 | 1811.9294 | 537
3390 | 24.6667 | 72396.1667 | 0.30556 | 7402.9785 | 34.2407 | 668.9247 | 34.2501 | 26552.011 | 0.93475 | 28705.4663 | 0.31593 | 108.7822 | 298.2476 | 264.7007 | 0.22974 | 0 | 0 | 1811.9294 | 537
3391 | 24.9444 | 72421.1111 | 0.27778 | 7486.3454 | 32.9208 | 659.8869 | 32.9301 | 25816.1234 | 0.93431 | 27931.2175 | 0.31631 | 105.4585 | 298.2129 | 263.8037 | 0.22898 | 0 | 0 | 1811.9294 | 537
3392 | 25.2222 | 72446.3333 | 0.27778 | 7569.7122 | 33.1949 | 673.7395 | 33.2043 | 26320.9592 | 0.9344 | 28468.792 | 0.31671 | 107.8246 | 298.1773 | 264.778 | 0.22825 | 0 | 0 | 1811.9294 | 537
3393 | 25.4444 | 72471.7778 | 0.22222 | 7636.4057 | 30.2346 | 638.1125 | 30.2433 | 24185.0648 | 0.93341 | 26210.3177 | 0.31709 | 98.1594 | 298.1429 | 263.9531 | 0.2275 | 0 | 0 | 1811.9294 | 537
3394 | 25.4722 | 72497.25 | 0.027778 | 7644.7424 | 19.126 | 476.5519 | 19.1326 | 15316.682 | 0.92715 | 16820.2377 | 0.31748 | 60.2951 | 298.1077 | 266.9443 | 0.22682 | 0 | 0 | 1811.9294 | 537
3395 | 25.5278 | 72522.7778 | 0.055556 | 7661.4158 | 20.7727 | 501.3913 | 20.7795 | 16671.451 | 0.93026 | 18221.2841 | 0.31783 | 65.7376 | 298.0756 | 278.9119 | 0.2264 | 0 | 0 | 1811.9294 | 537
3396 | 25.6111 | 72548.3889 | 0.083333 | 7686.4259 | 22.4474 | 528.6058 | 22.4546 | 18074.1813 | 0.93082 | 19717.5202 | 0.31805 | 71.6286 | 298.0559 | 277.1481 | 0.22594 | 0 | 0 | 1811.9294 | 537
3397 | 25.75 | 72574.1389 | 0.13889 | 7728.1093 | 25.7695 | 582.1693 | 25.7774 | 20861.3075 | 0.93193 | 22685.159 | 0.31829 | 83.5754 | 298.0344 | 275.2359 | 0.22545 | 0 | 0 | 1811.9294 | 537
3398 | 25.8333 | 72599.9722 | 0.083333 | 7753.1194 | 22.6723 | 538.6564 | 22.6796 | 18413.6373 | 0.93089 | 20080.6124 | 0.31855 | 73.0928 | 298.011 | 271.3883 | 0.22487 | 0 | 0 | 1811.9294 | 537
3399 | 25.9167 | 72625.8889 | 0.083333 | 7778.1294 | 22.7571 | 542.446 | 22.7644 | 18542.1512 | 0.93092 | 20218.0617 | 0.31885 | 73.6544 | 297.9837 | 274.6781 | 0.22436 | 0 | 0 | 1811.9294 | 537
3400 | 25.9722 | 72651.8611 | 0.055556 | 7794.8028 | 21.2229 | 521.1534 | 21.2299 | 17329.3256 | 0.93041 | 18925.4729 | 0.31911 | 68.5495 | 297.9599 | 274.4557 | 0.22385 | 0 | 0 | 1811.9294 | 537
3401 | 26.1111 | 72677.9722 | 0.13889 | 7836.4862 | 26.1379 | 599.2074 | 26.1459 | 21456.2535 | 0.93205 | 23320.5298 | 0.31938 | 86.2478 | 297.9358 | 276.0425 | 0.22337 | 0 | 0 | 1811.9294 | 537
3402 | 26.5278 | 72704.5 | 0.41667 | 7961.5366 | 42.4784 | 861.8762 | 42.4898 | 35424.9879 | 0.9375 | 38086.7914 | 0.31963 | 152.9411 | 297.9134 | 270.3462 | 0.22277 | 0 | 0 | 1811.9294 | 537
3403 | 26.2778 | 72730.7778 | -0.25 | 7886.5064 | 4.0369 | 244.5012 | 4.0402 | 3336.6725 | 0.67342 | 5254.8131 | 0.31994 | 17.9879 | 297.8852 | 248.9533 | 0.22171 | 0 | 0 | 1811.9294 | 537
3404 | 26.3333 | 72757.1111 | 0.055556 | 7903.1797 | 21.5944 | 537.4467 | 21.6015 | 17877.848 | 0.93053 | 19512.464 | 0.32049 | 70.9277 | 297.8353 | 292.0703 | 0.22159 | 0 | 0 | 1811.9294 | 537
3405 | 26.3889 | 72783.5 | 0.055556 | 7919.8531 | 21.652 | 539.9723 | 21.6592 | 17963.3624 | 0.93055 | 19603.9637 | 0.32056 | 71.2934 | 297.8294 | 275.0929 | 0.22109 | 0 | 0 | 1811.9294 | 537
3406 | 26.3889 | 72809.8889 | 0 | 7919.8531 | 18.4702 | 493.4683 | 18.4767 | 15323.9636 | 0.92415 | 16881.664 | 0.32081 | 60.6493 | 297.8062 | 274.9343 | 0.2206 | 0 | 0 | 1811.9294 | 537
3407 | 26.3333 | 72836.2222 | -0.055556 | 7903.1797 | 15.2308 | 446.6491 | 15.2367 | 12610.1857 | 0.91187 | 14128.9416 | 0.32107 | 50.1599 | 297.7829 | 278.3101 | 0.22018 | 0 | 0 | 1811.9294 | 537
3408 | 26.3333 | 72862.5556 | 0 | 7903.1797 | 18.4126 | 491.0999 | 18.4191 | 15244.0065 | 0.92398 | 16798.1538 | 0.32129 | 60.3436 | 297.7631 | 281.6472 | 0.21983 | 0 | 0 | 1811.9294 | 537
3409 | 26.1944 | 72888.75 | -0.13889 | 7861.4963 | 10.3146 | 374.6202 | 10.3195 | 8495.6077 | 0.89396 | 9803.3448 | 0.32147 | 34.187 | 297.7467 | 278.3479 | 0.21941 | 0 | 0 | 1811.9294 | 537
3410 | 26.1111 | 72914.8611 | -0.083333 | 7836.4862 | 13.4106 | 415.5237 | 13.4162 | 11009.7947 | 0.90582 | 12454.535 | 0.32169 | 43.9159 | 297.727 | 286.7294 | 0.21917 | 0 | 0 | 1811.9294 | 537
3411 | 26.0278 | 72940.8889 | -0.083333 | 7811.4762 | 13.3252 | 412.2062 | 13.3307 | 10904.725 | 0.90584 | 12338.2802 | 0.32182 | 43.4874 | 297.7159 | 283.5831 | 0.21887 | 0 | 0 | 1811.9294 | 537
3412 | 25.9722 | 72966.8611 | -0.055556 | 7794.8028 | 14.8593 | 431.9414 | 14.8651 | 12133.9028 | 0.91157 | 13611.0291 | 0.32197 | 48.2369 | 297.7015 | 283.6997 | 0.21857 | 0 | 0 | 1811.9294 | 537
3413 | 25.9167 | 72992.7778 | -0.055556 | 7778.1294 | 14.8026 | 429.6967 | 14.8083 | 12061.7481 | 0.91154 | 13532.3169 | 0.32213 | 47.9457 | 297.6873 | 282.1487 | 0.21823 | 0 | 0 | 1811.9294 | 537
3414 | 25.8889 | 73018.6667 | -0.027778 | 7769.7927 | 16.3652 | 450.4514 | 16.3712 | 13320.4664 | 0.91716 | 14823.6702 | 0.32231 | 52.8195 | 297.6716 | 282.2184 | 0.2179 | 0 | 0 | 1811.9294 | 537
3415 | 25.75 | 73044.4167 | -0.13889 | 7728.1093 | 9.8605 | 357.7043 | 9.8653 | 7983.8459 | 0.89389 | 9231.5289 | 0.12258 | -89.1965 | 297.6559 | 291.1814 | 0.21753 | 0 | 0 | 1820.844 | 539.685
3416 | 25.6667 | 73070.0833 | -0.083333 | 7703.0992 | 12.958 | 397.9547 | 12.9634 | 10457.1436 | 0.90603 | 11841.6941 | 0.085931 | -81.7779 | 297.6386 | 305.3034 | 0.21815 | 0 | 0 | 1829.2587 | 542.37
3417 | 25.5833 | 73095.6667 | -0.083333 | 7678.0892 | 12.874 | 394.6944 | 12.8794 | 10355.6253 | 0.9061 | 11728.7647 | 0.08591 | -82.133 | 297.6678 | 304.6933 | 0.21872 | 0 | 0 | 1837.6733 | 545.055
3418 | 25.5278 | 73121.1944 | -0.055556 | 7661.4158 | 14.409 | 414.1176 | 14.4147 | 11564.9384 | 0.91144 | 12988.6309 | 0.088247 | -78.0351 | 297.6945 | 304.9425 | 0.21929 | 0 | 0 | 1846.0879 | 547.74
3419 | 25.4722 | 73146.6667 | -0.055556 | 7644.7424 | 14.3533 | 411.9109 | 14.359 | 11495.1398 | 0.91144 | 12912.0108 | 0.09058 | -78.2285 | 297.7213 | 304.7898 | 0.21983 | 0 | 0 | 1854.5026 | 550.425
3420 | 25.4722 | 73172.1389 | 0 | 7644.7424 | 17.5351 | 455.0049 | 17.5414 | 14042.8346 | 0.92191 | 15532.2882 | 0.092911 | -69.7644 | 297.7468 | 305.0151 | 0.22037 | 0 | 0 | 1862.9172 | 553.11
3421 | 25.4444 | 73197.5833 | -0.027778 | 7636.4057 | 15.9164 | 432.3345 | 15.9223 | 12732.8082 | 0.91665 | 14190.5198 | 0.095239 | -74.0302 | 297.7724 | 304.4166 | 0.22086 | 0 | 0 | 1871.3319 | 555.795
3422 | 25.4444 | 73223.0278 | 0 | 7636.4057 | 17.5073 | 453.8596 | 17.5135 | 14005.2665 | 0.92186 | 15492.3634 | 0.097566 | -69.8091 | 297.7952 | 305.018 | 0.22137 | 0 | 0 | 1879.7465 | 558.48
3423 | 25.4444 | 73248.4722 | 0 | 7636.4057 | 17.5073 | 453.8596 | 17.5135 | 14005.2665 | 0.92186 | 15492.3634 | 0.099888 | -69.7674 | 297.8193 | 304.7924 | 0.22186 | 0 | 0 | 1888.1612 | 561.165
3424 | 25.4722 | 73273.9444 | 0.027778 | 7644.7424 | 19.126 | 476.5519 | 19.1326 | 15316.682 | 0.92715 | 16820.2377 | 0.10221 | -65.4654 | 297.8421 | 304.973 | 0.22234 | 0 | 0 | 1896.5758 | 563.85
3425 | 25.4722 | 73299.4167 | 0 | 7644.7424 | 17.5351 | 455.0049 | 17.5414 | 14042.8346 | 0.92191 | 15532.2882 | 0.10453 | -69.5571 | 297.8649 | 304.7078 | 0.2228 | 0 | 0 | 1904.9905 | 566.535
3426 | 25.4722 | 73324.8889 | 0 | 7644.7424 | 17.5351 | 455.0049 | 17.5414 | 14042.8346 | 0.92191 | 15532.2882 | 0.10568 | -69.5346 | 297.8863 | 305.2368 | 0.22328 | 0 | 0 | 1913.4051 | 569.22
3427 | 25.4722 | 73350.3611 | 0 | 7644.7424 | 17.5351 | 455.0049 | 17.5414 | 14042.8346 | 0.92191 | 15532.2882 | 0.10682 | -69.5118 | 297.909 | 305.3369 | 0.22376 | 0 | 0 | 1921.8198 | 571.905
3428 | 25.4722 | 73375.8333 | 0 | 7644.7424 | 17.5351 | 455.0049 | 17.5414 | 14042.8346 | 0.92191 | 15532.2882 | 0.10797 | -69.489 | 297.9318 | 305.437 | 0.22424 | 0 | 0 | 1930.2344 | 574.59
3429 | 25.4722 | 73401.3056 | 0 | 7644.7424 | 17.5351 | 455.0049 | 17.5414 | 14042.8346 | 0.92191 | 15532.2882 | 0.10912 | -69.4663 | 297.9545 | 305.537 | 0.22473 | 0 | 0 | 1938.6491 | 577.275
3430 | 25.4722 | 73426.7778 | 0 | 7644.7424 | 17.5351 | 455.0049 | 17.5414 | 14042.8346 | 0.92191 | 15532.2882 | 0.11027 | -69.4436 | 297.9772 | 305.6369 | 0.22521 | 0 | 0 | 1947.0637 | 579.96
3431 | 25.4722 | 73452.25 | 0 | 7644.7424 | 17.5351 | 455.0049 | 17.5414 | 14042.8346 | 0.92191 | 15532.2882 | 0.11141 | -69.4209 | 297.9999 | 305.7368 | 0.22569 | 0 | 0 | 1955.4784 | 582.645
3432 | 25.4722 | 73477.7222 | 0 | 7644.7424 | 17.5351 | 455.0049 | 17.5414 | 14042.8346 | 0.92191 | 15532.2882 | 0.11256 | -69.3982 | 298.0225 | 305.8366 | 0.22617 | 0 | 0 | 1963.893 | 585.33
3433 | 25.4444 | 73503.1667 | -0.027778 | 7636.4057 | 15.9164 | 432.3345 | 15.9223 | 12732.8082 | 0.91665 | 14190.5198 | 0.11371 | -73.6446 | 298.0452 | 305.9364 | 0.22666 | 0 | 0 | 1972.3076 | 588.015
3434 | 25.3889 | 73528.5556 | -0.055556 | 7619.7324 | 14.2699 | 408.6098 | 14.2756 | 11390.9886 | 0.91146 | 12797.5756 | 0.11486 | -78.0347 | 298.0679 | 306.5265 | 0.22717 | 0 | 0 | 1980.7223 | 590.7
3435 | 25.25 | 73553.8056 | -0.13889 | 7578.0489 | 9.3589 | 339.072 | 9.3636 | 7430.6533 | 0.89134 | 8636.508 | 0.116 | -91.1038 | 298.0919 | 307.1442 | 0.22771 | 0 | 0 | 1989.1369 | 593.385
3436 | 25.1111 | 73578.9167 | -0.13889 | 7536.3655 | 9.2213 | 333.966 | 9.2259 | 7281.1645 | 0.8907 | 8474.6391 | 0.11658 | -91.5883 | 298.1174 | 308.7385 | 0.22834 | 0 | 0 | 1997.5516 | 596.07
3437 | 25.0278 | 73603.9444 | -0.083333 | 7511.3554 | 12.3209 | 373.2296 | 12.3261 | 9695.5762 | 0.9068 | 10992.0295 | 0.11716 | -83.6651 | 298.1472 | 308.8774 | 0.22898 | 0 | 0 | 2005.9662 | 598.755
3438 | 25.0278 | 73628.9722 | 0 | 7511.3554 | 17.0937 | 436.8201 | 17.0997 | 13450.4402 | 0.92123 | 14900.4702 | 0.11773 | -71.2924 | 298.1771 | 308.0273 | 0.22956 | 0 | 0 | 2014.3809 | 601.44
3439 | 25.0278 | 73654 | 0 | 7511.3554 | 17.0937 | 436.8201 | 17.0997 | 13450.4402 | 0.92123 | 14900.4702 | 0.11831 | -71.2769 | 298.2044 | 306.6393 | 0.23005 | 0 | 0 | 2022.7955 | 604.125
3440 | 25.0833 | 73679.0833 | 0.055556 | 7528.0288 | 20.3302 | 481.9455 | 20.3369 | 16032.2833 | 0.93011 | 17536.9327 | 0.1189 | -62.8705 | 298.2277 | 306.7025 | 0.23055 | 0 | 0 | 2031.2102 | 606.81
3441 | 25.2222 | 73704.3056 | 0.13889 | 7569.7122 | 25.2404 | 557.6452 | 25.2481 | 20014.1305 | 0.93175 | 21780.1654 | 0.11949 | -49.2429 | 298.251 | 305.7631 | 0.23099 | 0 | 0 | 2039.6248 | 609.495
3442 | 25.3333 | 73729.6389 | 0.11111 | 7603.059 | 23.76 | 539.4626 | 23.7674 | 18923.377 | 0.93126 | 20620.2783 | 0.12008 | -52.97 | 298.2716 | 304.1845 | 0.23133 | 0 | 0 | 2048.0395 | 612.18
3443 | 25.4444 | 73755.0833 | 0.11111 | 7636.4057 | 23.8709 | 544.5184 | 23.8784 | 19095.1495 | 0.93129 | 20803.9161 | 0.12067 | -52.3714 | 298.2876 | 304.6797 | 0.2317 | 0 | 0 | 2056.4541 | 614.865
3444 | 25.4444 | 73780.5278 | 0 | 7636.4057 | 17.5073 | 453.8596 | 17.5135 | 14005.2665 | 0.92186 | 15492.3634 | 0.12127 | -69.3297 | 298.3049 | 304.6559 | 0.23206 | 0 | 0 | 2064.8688 | 617.55
3445 | 25.6111 | 73806.1389 | 0.16667 | 7686.4259 | 27.2201 | 599.2056 | 27.2283 | 21916.6222 | 0.93241 | 23805.363 | 0.12186 | -42.67 | 298.3221 | 306.7709 | 0.23254 | 0 | 0 | 2073.2834 | 620.235
3446 | 25.6667 | 73831.8056 | 0.055556 | 7703.0992 | 20.9125 | 507.5328 | 20.9194 | 16875.012 | 0.93031 | 18439.1964 | 0.12184 | -59.9301 | 298.3447 | 303.5436 | 0.23284 | 0 | 0 | 2081.6981 | 622.92
3447 | 25.6667 | 73857.4722 | 0 | 7703.0992 | 17.7307 | 463.0552 | 17.737 | 14307.8575 | 0.92229 | 15813.3736 | 0.12183 | -68.2907 | 298.3586 | 305.6596 | 0.23325 | 0 | 0 | 2090.1127 | 625.605
3448 | 25.5833 | 73883.0556 | -0.083333 | 7678.0892 | 12.874 | 394.6944 | 12.8794 | 10355.6253 | 0.9061 | 11728.7647 | 0.1218 | -81.1888 | 298.3782 | 306.6963 | 0.23373 | 0 | 0 | 2098.5274 | 628.29
3449 | 25.4722 | 73908.5278 | -0.11111 | 7644.7424 | 11.1715 | 368.8169 | 11.1765 | 8947.445 | 0.90098 | 10230.843 | 0.12178 | -85.8831 | 298.4005 | 308.2877 | 0.23429 | 0 | 0 | 2106.942 | 630.975
3450 | 25.4444 | 73933.9722 | -0.027778 | 7636.4057 | 15.9164 | 432.3345 | 15.9223 | 12732.8082 | 0.91665 | 14190.5198 | 0.12175 | -73.4178 | 298.427 | 308.8835 | 0.23489 | 0 | 0 | 2115.3566 | 633.66
3451 | 25.3056 | 73959.2778 | -0.13889 | 7594.7223 | 9.4141 | 341.1228 | 9.4188 | 7490.9542 | 0.8916 | 8701.6747 | 0.12172 | -90.6493 | 298.4551 | 307.3916 | 0.2354 | 0 | 0 | 2123.7713 | 636.345
3452 | 25.1667 | 73984.4444 | -0.13889 | 7553.0389 | 9.2762 | 336.0048 | 9.2809 | 7340.7438 | 0.89095 | 8539.2066 | 0.1217 | -91.1499 | 298.4791 | 309.5107 | 0.23603 | 0 | 0 | 2132.1859 | 639.03
3453 | 25.0833 | 74009.5278 | -0.083333 | 7528.0288 | 12.3757 | 375.3551 | 12.3809 | 9760.2811 | 0.90672 | 11064.4348 | 0.12166 | -83.2442 | 298.5087 | 309.5984 | 0.23666 | 0 | 0 | 2140.6006 | 641.715
3454 | 25.2222 | 74034.75 | 0.13889 | 7569.7122 | 25.2404 | 557.6452 | 25.2481 | 20014.1305 | 0.93175 | 21780.1654 | 0.12163 | -49.1805 | 298.5385 | 308.6637 | 0.23724 | 0 | 0 | 2149.0152 | 644.4
3455 | 25.3333 | 74060.0833 | 0.11111 | 7603.059 | 23.76 | 539.4626 | 23.7674 | 18923.377 | 0.93126 | 20620.2783 | 0.1216 | -52.9062 | 298.5657 | 304.5462 | 0.23758 | 0 | 0 | 2157.4299 | 647.085
3456 | 25.5278 | 74085.6111 | 0.19444 | 7661.4158 | 28.7272 | 618.7209 | 28.7357 | 23054.6821 | 0.93291 | 25012.6039 | 0.12159 | -38.7221 | 298.5817 | 305.0144 | 0.23795 | 0 | 0 | 2165.8445 | 649.77
3457 | 25.6944 | 74111.3056 | 0.16667 | 7711.4359 | 27.3042 | 603.1674 | 27.3124 | 22055.8684 | 0.93244 | 23953.9918 | 0.12157 | -42.1523 | 298.599 | 303.3064 | 0.23822 | 0 | 0 | 2174.2592 | 652.455
3458 | 25.8333 | 74137.1389 | 0.13889 | 7753.1194 | 25.8541 | 586.0823 | 25.862 | 20997.4907 | 0.93195 | 22830.6084 | 0.12155 | -45.7827 | 298.6117 | 303.7354 | 0.23851 | 0 | 0 | 2182.6738 | 655.14
3459 | 25.9167 | 74163.0556 | 0.083333 | 7778.1294 | 22.7571 | 542.446 | 22.7644 | 18542.1512 | 0.93092 | 20218.0617 | 0.12154 | -54.1873 | 298.6254 | 304.1898 | 0.23883 | 0 | 0 | 2191.0885 | 657.825
3460 | 25.9167 | 74188.9722 | 0 | 7778.1294 | 17.9844 | 473.491 | 17.9908 | 14653.8951 | 0.92285 | 16178.8776 | 0.12152 | -67.0741 | 298.6404 | 305.2254 | 0.2392 | 0 | 0 | 2199.5031 | 660.51
3461 | 25.9167 | 74214.8889 | 0 | 7778.1294 | 17.9844 | 473.491 | 17.9908 | 14653.8951 | 0.92285 | 16178.8776 | 0.1215 | -67.0706 | 298.6581 | 306.8079 | 0.23967 | 0 | 0 | 2207.9178 | 663.195
3462 | 25.9167 | 74240.8056 | 0 | 7778.1294 | 17.9844 | 473.491 | 17.9908 | 14653.8951 | 0.92285 | 16178.8776 | 0.12148 | -67.0663 | 298.68 | 306.8278 | 0.24013 | 0 | 0 | 2216.3324 | 665.88
3463 | 25.9167 | 74266.7222 | 0 | 7778.1294 | 17.9844 | 473.491 | 17.9908 | 14653.8951 | 0.92285 | 16178.8776 | 0.12146 | -67.0619 | 298.7019 | 306.8476 | 0.2406 | 0 | 0 | 2224.7471 | 668.565
3464 | 25.9167 | 74292.6389 | 0 | 7778.1294 | 17.9844 | 473.491 | 17.9908 | 14653.8951 | 0.92285 | 16178.8776 | 0.12143 | -67.0576 | 298.7238 | 306.8674 | 0.24107 | 0 | 0 | 2233.1617 | 671.25
3465 | 25.8889 | 74318.5278 | -0.027778 | 7769.7927 | 16.3652 | 450.4514 | 16.3712 | 13320.4664 | 0.91716 | 14823.6702 | 0.31041 | 52.4816 | 298.7457 | 319.5613 | 0.24153 | 0 | 0 | 2233.1617 | 671.25
3466 | 25.8333 | 74344.3611 | -0.055556 | 7753.1194 | 14.7177 | 426.3387 | 14.7235 | 11954.0722 | 0.9115 | 13414.7355 | 0.084982 | 45.4888 | 298.7676 | 294.3076 | 0.24117 | 0 | 0 | 2233.1617 | 671.25
3467 | 25.8056 | 74370.1667 | -0.027778 | 7744.7827 | 16.2804 | 447.0313 | 16.2865 | 13208.8452 | 0.91704 | 14703.7611 | 0.084988 | 49.9266 | 298.7505 | 294.8845 | 0.24085 | 0 | 0 | 2233.1617 | 671.25
3468 | 25.8056 | 74395.9722 | 0 | 7744.7827 | 17.8713 | 468.8409 | 17.8777 | 14499.3622 | 0.92259 | 16015.8642 | 0.088531 | 54.4922 | 298.7356 | 294.3156 | 0.2405 | 0 | 0 | 2233.1617 | 671.25
3469 | 25.8333 | 74421.8056 | 0.027778 | 7753.1194 | 19.4905 | 491.8332 | 19.4971 | 15829.7905 | 0.92824 | 17353.6137 | 0.092084 | 59.1727 | 298.7193 | 293.7015 | 0.24013 | 0 | 0 | 2233.1617 | 671.25
3470 | 25.8889 | 74447.6944 | 0.055556 | 7769.7927 | 21.1379 | 517.4237 | 21.1449 | 17204.5342 | 0.93038 | 18791.9111 | 0.095648 | 64.2332 | 298.7015 | 293.0418 | 0.23971 | 0 | 0 | 2233.1617 | 671.25
3471 | 25.9167 | 74473.6111 | 0.027778 | 7778.1294 | 19.5753 | 495.3881 | 19.582 | 15949.9685 | 0.92851 | 17477.9641 | 0.099224 | 59.701 | 298.6822 | 292.3087 | 0.23927 | 0 | 0 | 2233.1617 | 671.25
3472 | 25.9722 | 74499.5833 | 0.055556 | 7794.8028 | 21.2229 | 521.1534 | 21.2299 | 17329.3256 | 0.93041 | 18925.4729 | 0.10282 | 64.8138 | 298.6612 | 292.523 | 0.23885 | 0 | 0 | 2233.1617 | 671.25
3473 | 26.1111 | 74525.6944 | 0.13889 | 7836.4862 | 26.1379 | 599.2074 | 26.1459 | 21456.2535 | 0.93205 | 23320.5298 | 0.10642 | 80.3915 | 298.6417 | 291.7445 | 0.2384 | 0 | 0 | 2233.1617 | 671.25
3474 | 26.3333 | 74552.0278 | 0.22222 | 7903.1797 | 31.1399 | 682.1499 | 31.1489 | 25779.4349 | 0.93372 | 27909.4942 | 0.11003 | 96.9227 | 298.6205 | 289.775 | 0.23785 | 0 | 0 | 2233.1617 | 671.25
3475 | 26.4167 | 74578.4444 | 0.083333 | 7928.1898 | 23.2718 | 565.4216 | 23.2793 | 19327.3314 | 0.93109 | 21057.679 | 0.11367 | 72.5251 | 298.5943 | 287.5769 | 0.23717 | 0 | 0 | 2233.1617 | 671.25
3476 | 26.5556 | 74605 | 0.13889 | 7969.8732 | 26.5983 | 620.4706 | 26.6065 | 22205.8538 | 0.9322 | 24120.8564 | 0.12517 | 83.729 | 298.5626 | 289.4847 | 0.23667 | 0 | 0 | 2233.1617 | 671.25
3477 | 26.7222 | 74631.7222 | 0.16667 | 8019.8934 | 28.3639 | 653.217 | 28.3724 | 23828.3353 | 0.93259 | 25850.6572 | 0.13677 | 90.3287 | 298.5389 | 287.087 | 0.23609 | 0 | 0 | 2233.1617 | 671.25
3478 | 26.7778 | 74658.5 | 0.055556 | 8036.5667 | 22.0587 | 558.2726 | 22.066 | 18570.4644 | 0.93032 | 20261.3085 | 0.14854 | 70.3363 | 298.5116 | 285.0937 | 0.23546 | 0 | 0 | 2233.1617 | 671.25
3479 | 26.7778 | 74685.2778 | 0 | 8036.5667 | 18.8769 | 510.6641 | 18.8836 | 15892.1645 | 0.92517 | 17477.5879 | 0.16049 | 60.5246 | 298.4821 | 287.1936 | 0.23497 | 0 | 0 | 2233.1617 | 671.25
3480 | 26.7222 | 74712 | -0.055556 | 8019.8934 | 15.6366 | 462.9804 | 15.6427 | 13137.3602 | 0.91237 | 14699.1309 | 0.17249 | 50.7379 | 298.4591 | 288.0189 | 0.23455 | 0 | 0 | 2233.1617 | 671.25
3481 | 26.6389 | 74738.6389 | -0.083333 | 7994.8833 | 13.9582 | 436.7883 | 13.964 | 11690.9465 | 0.90592 | 13205.0874 | 0.18456 | 45.5291 | 298.4393 | 289.0752 | 0.2342 | 0 | 0 | 2233.1617 | 671.25
3482 | 26.5556 | 74765.1944 | -0.083333 | 7969.8732 | 13.8711 | 433.4015 | 13.8768 | 11581.5801 | 0.90588 | 13084.9515 | 0.19666 | 45.193 | 298.4227 | 289.4689 | 0.23388 | 0 | 0 | 2233.1617 | 671.25
3483 | 26.4722 | 74791.6667 | -0.083333 | 7944.8632 | 13.7841 | 430.0257 | 13.7898 | 11472.8979 | 0.90584 | 12965.423 | 0.20881 | 44.8567 | 298.4079 | 288.971 | 0.23357 | 0 | 0 | 2233.1617 | 671.25
3484 | 26.4167 | 74818.0833 | -0.055556 | 7928.1898 | 15.3172 | 450.0723 | 15.3232 | 12721.8998 | 0.91196 | 14249.9951 | 0.22104 | 49.5765 | 298.3931 | 288.4779 | 0.23326 | 0 | 0 | 2233.1617 | 671.25
3485 | 26.3889 | 74844.4722 | -0.027778 | 7919.8531 | 16.8793 | 471.1991 | 16.8855 | 14004.2749 | 0.91804 | 15554.5139 | 0.23335 | 54.4486 | 298.3784 | 286.81 | 0.23291 | 0 | 0 | 2233.1617 | 671.25
3486 | 26.3333 | 74870.8056 | -0.055556 | 7903.1797 | 15.2308 | 446.6491 | 15.2367 | 12610.1857 | 0.91187 | 14128.9416 | 0.24191 | 49.3278 | 298.3623 | 285.1906 | 0.23254 | 0 | 0 | 2233.1617 | 671.25
3487 | 26.25 | 74897.0556 | -0.083333 | 7878.1697 | 13.5537 | 421.0771 | 13.5593 | 11186.4069 | 0.90581 | 12649.6654 | 0.25045 | 44.0267 | 298.3445 | 285.9901 | 0.23219 | 0 | 0 | 2233.1617 | 671.25
3488 | 26.1944 | 74923.25 | -0.055556 | 7861.4963 | 15.0873 | 440.9681 | 15.0932 | 12425.5019 | 0.91173 | 13928.4608 | 0.25889 | 48.7508 | 298.3284 | 286.9302 | 0.23189 | 0 | 0 | 2233.1617 | 671.25
3489 | 26.1389 | 74949.3889 | -0.055556 | 7844.8229 | 15.0301 | 438.7042 | 15.036 | 12352.1539 | 0.91168 | 13848.7166 | 0.26723 | 48.5333 | 298.314 | 285.2862 | 0.23155 | 0 | 0 | 2233.1617 | 671.25
3490 | 26.1111 | 74975.5 | -0.027778 | 7836.4862 | 16.5925 | 459.6244 | 16.5986 | 13621.3895 | 0.91751 | 15146.0919 | 0.27555 | 53.4101 | 298.298 | 284.9247 | 0.23121 | 0 | 0 | 2233.1617 | 671.25
3491 | 26.1111 | 75001.6111 | 0 | 7836.4862 | 18.1834 | 481.6747 | 18.1898 | 14927.1868 | 0.92335 | 16466.3156 | 0.28381 | 58.455 | 298.2822 | 283.124 | 0.23084 | 0 | 0 | 2233.1617 | 671.25
3492 | 26.0556 | 75027.6667 | -0.055556 | 7819.8129 | 14.9445 | 435.3174 | 14.9504 | 12242.6927 | 0.91162 | 13729.5826 | 0.29203 | 48.3173 | 298.2647 | 281.194 | 0.23043 | 0 | 0 | 2233.1617 | 671.25
3493 | 26.0278 | 75053.6944 | -0.027778 | 7811.4762 | 16.507 | 456.1755 | 16.5131 | 13507.9849 | 0.91737 | 15024.7313 | 0.30022 | 53.2291 | 298.2456 | 283.74 | 0.2301 | 0 | 0 | 2233.1617 | 671.25
3494 | 25.9722 | 75079.6667 | -0.055556 | 7794.8028 | 14.8593 | 431.9414 | 14.8651 | 12133.9028 | 0.91157 | 13611.0291 | 0.30829 | 48.0234 | 298.2299 | 281.82 | 0.22973 | 0 | 0 | 2233.1617 | 671.25
3495 | 25.9167 | 75105.5833 | -0.055556 | 7778.1294 | 14.8026 | 429.6967 | 14.8083 | 12061.7481 | 0.91154 | 13532.3169 | 0.31632 | 47.8018 | 298.2125 | 283.0219 | 0.2294 | 0 | 0 | 2233.1617 | 671.25
3496 | 25.8889 | 75131.4722 | -0.027778 | 7769.7927 | 16.3652 | 450.4514 | 16.3712 | 13320.4664 | 0.91716 | 14823.6702 | 0.31649 | 52.6535 | 298.1968 | 283.068 | 0.22906 | 0 | 0 | 2233.1617 | 671.25
3497 | 25.8889 | 75157.3611 | 0 | 7769.7927 | 17.9561 | 472.3267 | 17.9624 | 14615.1508 | 0.92279 | 16138.0395 | 0.31666 | 57.6513 | 298.1812 | 281.5077 | 0.2287 | 0 | 0 | 2233.1617 | 671.25
3498 | 25.8889 | 75183.25 | 0 | 7769.7927 | 17.9561 | 472.3267 | 17.9624 | 14615.1508 | 0.92279 | 16138.0395 | 0.31685 | 57.6575 | 298.164 | 279.8969 | 0.2283 | 0 | 0 | 2233.1617 | 671.25
3499 | 25.8889 | 75209.1389 | 0 | 7769.7927 | 17.9561 | 472.3267 | 17.9624 | 14615.1508 | 0.92279 | 16138.0395 | 0.31706 | 57.6643 | 298.1451 | 279.8641 | 0.2279 | 0 | 0 | 2233.1617 | 671.25
3500 | 25.8889 | 75235.0278 | 0 | 7769.7927 | 17.9561 | 472.3267 | 17.9624 | 14615.1508 | 0.92279 | 16138.0395 | 0.31727 | 57.6711 | 298.1263 | 279.8311 | 0.2275 | 0 | 0 | 2233.1617 | 671.25
3501 | 25.9167 | 75260.9444 | 0.027778 | 7778.1294 | 19.5753 | 495.3881 | 19.582 | 15949.9685 | 0.92851 | 17477.9641 | 0.31748 | 62.8345 | 298.1075 | 279.7981 | 0.2271 | 0 | 0 | 2233.1617 | 671.25
3502 | 25.9722 | 75286.9167 | 0.055556 | 7794.8028 | 21.2229 | 521.1534 | 21.2299 | 17329.3256 | 0.93041 | 18925.4729 | 0.31769 | 68.4885 | 298.0886 | 278.1269 | 0.22666 | 0 | 0 | 2233.1617 | 671.25
3503 | 25.9722 | 75312.8889 | 0 | 7794.8028 | 18.0411 | 475.8232 | 18.0475 | 14731.6063 | 0.92299 | 16260.7225 | 0.31792 | 58.1618 | 298.0681 | 276.2946 | 0.22618 | 0 | 0 | 2233.1617 | 671.25
3504 | 26.0278 | 75338.9167 | 0.055556 | 7811.4762 | 21.2797 | 523.6462 | 21.2867 | 17412.8915 | 0.93043 | 19014.908 | 0.31816 | 68.8604 | 298.0457 | 279.5408 | 0.22578 | 0 | 0 | 2233.1617 | 671.25
3505 | 26.0278 | 75364.9444 | 0 | 7811.4762 | 18.0979 | 478.1602 | 18.1043 | 14809.6149 | 0.92313 | 16342.792 | 0.31837 | 58.4915 | 298.0267 | 276.1034 | 0.2253 | 0 | 0 | 2233.1617 | 671.25
3506 | 26.0278 | 75390.9722 | 0 | 7811.4762 | 18.0979 | 478.1602 | 18.1043 | 14809.6149 | 0.92313 | 16342.792 | 0.31862 | 58.4998 | 298.0042 | 279.3675 | 0.2249 | 0 | 0 | 2233.1617 | 671.25
3507 | 25.9722 | 75416.9444 | -0.055556 | 7794.8028 | 14.8593 | 431.9414 | 14.8651 | 12133.9028 | 0.91157 | 13611.0291 | 0.31883 | 48.1584 | 297.9851 | 279.3334 | 0.22449 | 0 | 0 | 2233.1617 | 671.25
3508 | 25.9167 | 75442.8611 | -0.055556 | 7778.1294 | 14.8026 | 429.6967 | 14.8083 | 12061.7481 | 0.91154 | 13532.3169 | 0.31905 | 47.8692 | 297.966 | 282.6013 | 0.22416 | 0 | 0 | 2233.1617 | 671.25
3509 | 25.9167 | 75468.7778 | 0 | 7778.1294 | 17.9844 | 473.491 | 17.9908 | 14653.8951 | 0.92285 | 16178.8776 | 0.31922 | 57.8912 | 297.9503 | 282.6695 | 0.22382 | 0 | 0 | 2233.1617 | 671.25
3510 | 25.9167 | 75494.6944 | 0 | 7778.1294 | 17.9844 | 473.491 | 17.9908 | 14653.8951 | 0.92285 | 16178.8776 | 0.31939 | 57.8969 | 297.9346 | 279.4446 | 0.22342 | 0 | 0 | 2233.1617 | 671.25
3511 | 25.9167 | 75520.6111 | 0 | 7778.1294 | 17.9844 | 473.491 | 17.9908 | 14653.8951 | 0.92285 | 16178.8776 | 0.3196 | 57.9038 | 297.9157 | 279.4118 | 0.22302 | 0 | 0 | 2233.1617 | 671.25
3512 | 25.9167 | 75546.5278 | 0 | 7778.1294 | 17.9844 | 473.491 | 17.9908 | 14653.8951 | 0.92285 | 16178.8776 | 0.31981 | 57.9107 | 297.8968 | 279.3785 | 0.22262 | 0 | 0 | 2233.1617 | 671.25
3513 | 25.9167 | 75572.4444 | 0 | 7778.1294 | 17.9844 | 473.491 | 17.9908 | 14653.8951 | 0.92285 | 16178.8776 | 0.32002 | 57.9176 | 297.8779 | 279.3453 | 0.22221 | 0 | 0 | 2233.1617 | 671.25
3514 | 25.8889 | 75598.3333 | -0.027778 | 7769.7927 | 16.3652 | 450.4514 | 16.3712 | 13320.4664 | 0.91716 | 14823.6702 | 0.32023 | 52.7601 | 297.859 | 279.312 | 0.22181 | 0 | 0 | 2233.1617 | 671.25
3515 | 25.8889 | 75624.2222 | 0 | 7769.7927 | 17.9561 | 472.3267 | 17.9624 | 14615.1508 | 0.92279 | 16138.0395 | 0.32044 | 57.7748 | 297.8401 | 280.9336 | 0.22145 | 0 | 0 | 2233.1617 | 671.25
3516 | 25.9167 | 75650.1389 | 0.027778 | 7778.1294 | 19.5753 | 495.3881 | 19.582 | 15949.9685 | 0.92851 | 17477.9641 | 0.32063 | 62.9523 | 297.8228 | 279.2985 | 0.22105 | 0 | 0 | 2233.1617 | 671.25
3517 | 25.9722 | 75676.1111 | 0.055556 | 7794.8028 | 21.2229 | 521.1534 | 21.2299 | 17329.3256 | 0.93041 | 18925.4729 | 0.32084 | 68.6236 | 297.804 | 277.6064 | 0.22061 | 0 | 0 | 2233.1617 | 671.25
3518 | 25.9722 | 75702.0833 | 0 | 7794.8028 | 18.0411 | 475.8232 | 18.0475 | 14731.6063 | 0.92299 | 16260.7225 | 0.32107 | 58.2663 | 297.7834 | 275.7506 | 0.22013 | 0 | 0 | 2233.1617 | 671.25
3519 | 26.0278 | 75728.1111 | 0.055556 | 7811.4762 | 21.2797 | 523.6462 | 21.2867 | 17412.8915 | 0.93043 | 19014.908 | 0.32132 | 68.9968 | 297.761 | 279.0391 | 0.21973 | 0 | 0 | 2233.1617 | 671.25
3520 | 26.0556 | 75754.1667 | 0.027778 | 7819.8129 | 19.7173 | 501.337 | 19.724 | 16151.75 | 0.929 | 17686.2541 | 0.32153 | 63.7964 | 297.7419 | 275.5577 | 0.21925 | 0 | 0 | 2233.1617 | 671.25
3521 | 26.0556 | 75780.2222 | 0 | 7819.8129 | 18.1264 | 479.3305 | 18.1328 | 14848.7309 | 0.9232 | 16383.9107 | 0.32178 | 58.7636 | 297.7194 | 277.1913 | 0.2188 | 0 | 0 | 2233.1617 | 671.25
3522 | 26.0556 | 75806.2778 | 0 | 7819.8129 | 18.1264 | 479.3305 | 18.1328 | 14848.7309 | 0.9232 | 16383.9107 | 0.32201 | 58.7713 | 297.6986 | 278.7763 | 0.2184 | 0 | 0 | 2233.1617 | 671.25
3523 | 26.0278 | 75832.3056 | -0.027778 | 7811.4762 | 16.507 | 456.1755 | 16.5131 | 13507.9849 | 0.91737 | 15024.7313 | 0.32222 | 53.5804 | 297.6794 | 278.7421 | 0.21799 | 0 | 0 | 2233.1617 | 671.25
3524 | 25.9722 | 75858.2778 | -0.055556 | 7794.8028 | 14.8593 | 431.9414 | 14.8651 | 12133.9028 | 0.91157 | 13611.0291 | 0.12257 | -75.4164 | 297.6602 | 291.0926 | 0.21762 | 0 | 0 | 2242.0763 | 673.935
3525 | 25.9167 | 75884.1944 | -0.055556 | 7778.1294 | 14.8026 | 429.6967 | 14.8083 | 12061.7481 | 0.91154 | 13532.3169 | 0.085928 | -76.3448 | 297.6427 | 304.1231 | 0.21814 | 0 | 0 | 2250.491 | 676.62
3526 | 25.8333 | 75910.0278 | -0.083333 | 7753.1194 | 13.1268 | 404.5072 | 13.1323 | 10662.1662 | 0.90592 | 12069.4325 | 0.08591 | -81.0401 | 297.6673 | 304.2261 | 0.21867 | 0 | 0 | 2258.9056 | 679.305
3527 | 25.6944 | 75935.7222 | -0.13889 | 7711.4359 | 9.8042 | 355.6145 | 9.8091 | 7921.2092 | 0.89359 | 9164.4758 | 0.088249 | -90.2712 | 297.6922 | 304.8439 | 0.21923 | 0 | 0 | 2267.3203 | 681.99
3528 | 25.5278 | 75961.25 | -0.16667 | 7661.4158 | 8.0454 | 327.9118 | 8.0499 | 6458.4374 | 0.87469 | 7683.6798 | 0.090583 | -94.9116 | 297.7187 | 305.8957 | 0.21986 | 0 | 0 | 2275.7349 | 684.675
3529 | 25.4722 | 75986.7222 | -0.055556 | 7644.7424 | 14.3533 | 411.9109 | 14.359 | 11495.1398 | 0.91144 | 12912.0108 | 0.09291 | -78.1761 | 297.7482 | 306.5665 | 0.22052 | 0 | 0 | 2284.1496 | 687.36
3530 | 25.3056 | 76012.0278 | -0.16667 | 7594.7223 | 7.8232 | 319.8447 | 7.8276 | 6225.4431 | 0.8738 | 7424.5806 | 0.095232 | -95.581 | 297.7792 | 305.2241 | 0.22106 | 0 | 0 | 2292.5642 | 690.045
3531 | 25.0833 | 76037.1111 | -0.22222 | 7528.0288 | 4.4211 | 245.2343 | 4.4246 | 3488.0208 | 0.747 | 4969.3408 | 0.097556 | -103.2467 | 297.8048 | 307.1292 | 0.22173 | 0 | 0 | 2300.9789 | 692.73
3532 | 25.0278 | 76062.1389 | -0.055556 | 7511.3554 | 13.9118 | 394.4264 | 13.9173 | 10947.1975 | 0.91161 | 12308.5905 | 0.099869 | -79.9426 | 297.836 | 308.1472 | 0.22244 | 0 | 0 | 2309.3935 | 695.415
3533 | 24.9444 | 76087.0833 | -0.083333 | 7486.3454 | 12.239 | 370.05 | 12.2442 | 9599.056 | 0.90694 | 10883.9524 | 0.10218 | -84.4147 | 297.8697 | 306.0379 | 0.223 | 0 | 0 | 2317.8082 | 698.1
3534 | 24.8056 | 76111.8889 | -0.13889 | 7444.6619 | 8.9213 | 322.838 | 8.9258 | 6958.6007 | 0.88941 | 8123.8416 | 0.10449 | -93.078 | 297.8958 | 306.7161 | 0.22358 | 0 | 0 | 2326.2228 | 700.785
3535 | 24.6667 | 76136.5556 | -0.13889 | 7402.9785 | 8.7861 | 317.8274 | 8.7906 | 6814.8274 | 0.88887 | 7966.8267 | 0.10563 | -93.5332 | 297.9234 | 307.7552 | 0.22423 | 0 | 0 | 2334.6375 | 703.47
3536 | 24.6389 | 76161.1944 | -0.027778 | 7394.6418 | 15.1228 | 400.2611 | 15.1285 | 11714.9776 | 0.91641 | 13083.5272 | 0.10677 | -77.3105 | 297.9538 | 307.9401 | 0.22488 | 0 | 0 | 2343.0521 | 706.155
3537 | 24.5833 | 76185.7778 | -0.055556 | 7377.9684 | 13.4781 | 377.2381 | 13.4835 | 10417.5957 | 0.91204 | 11722.2902 | 0.10791 | -81.601 | 297.9844 | 306.3265 | 0.22542 | 0 | 0 | 2351.4668 | 708.84
3538 | 24.5556 | 76210.3333 | -0.027778 | 7369.6317 | 15.0422 | 396.9983 | 15.0478 | 11613.1033 | 0.91643 | 12972.0466 | 0.10905 | -77.6075 | 298.0096 | 306.9082 | 0.22598 | 0 | 0 | 2359.8814 | 711.525
3539 | 24.5556 | 76234.8889 | 0 | 7369.6317 | 16.6331 | 417.8232 | 16.639 | 12841.1094 | 0.92079 | 14245.7005 | 0.11019 | -73.5318 | 298.0363 | 306.588 | 0.22652 | 0 | 0 | 2368.296 | 714.21
3540 | 24.5556 | 76259.4444 | 0 | 7369.6317 | 16.6331 | 417.8232 | 16.639 | 12841.1094 | 0.92079 | 14245.7005 | 0.11134 | -73.5062 | 298.0616 | 306.2484 | 0.22703 | 0 | 0 | 2376.7107 | 716.895
3541 | 24.5556 | 76284 | 0 | 7369.6317 | 16.6331 | 417.8232 | 16.639 | 12841.1094 | 0.92079 | 14245.7005 | 0.11248 | -73.4809 | 298.0856 | 306.3538 | 0.22754 | 0 | 0 | 2385.1253 | 719.58
3542 | 24.5556 | 76308.5556 | 0 | 7369.6317 | 16.6331 | 417.8232 | 16.639 | 12841.1094 | 0.92079 | 14245.7005 | 0.11363 | -73.4556 | 298.1096 | 306.4592 | 0.22805 | 0 | 0 | 2393.54 | 722.265
3543 | 24.5556 | 76333.1111 | 0 | 7369.6317 | 16.6331 | 417.8232 | 16.639 | 12841.1094 | 0.92079 | 14245.7005 | 0.11477 | -73.4304 | 298.1337 | 306.5645 | 0.22856 | 0 | 0 | 2401.9546 | 724.95
3544 | 24.5833 | 76357.6944 | 0.027778 | 7377.9684 | 18.2509 | 439.7782 | 18.2571 | 14105.7815 | 0.9252 | 15546.2519 | 0.11592 | -69.2725 | 298.1576 | 306.6697 | 0.22907 | 0 | 0 | 2410.3693 | 727.635
3545 | 24.5833 | 76382.2778 | 0 | 7377.9684 | 16.6599 | 418.9315 | 16.6659 | 12876.3863 | 0.92081 | 14283.7388 | 0.1165 | -73.269 | 298.1816 | 306.2521 | 0.22955 | 0 | 0 | 2418.7839 | 730.32
3546 | 24.5833 | 76406.8611 | 0 | 7377.9684 | 16.6599 | 418.9315 | 16.6659 | 12876.3863 | 0.92081 | 14283.7388 | 0.11709 | -73.2538 | 298.2043 | 306.7832 | 0.23006 | 0 | 0 | 2427.1986 | 733.005
3547 | 24.5833 | 76431.4444 | 0 | 7377.9684 | 16.6599 | 418.9315 | 16.6659 | 12876.3863 | 0.92081 | 14283.7388 | 0.11767 | -73.2383 | 298.2282 | 306.8481 | 0.23057 | 0 | 0 | 2435.6132 | 735.69
3548 | 24.5833 | 76456.0278 | 0 | 7377.9684 | 16.6599 | 418.9315 | 16.6659 | 12876.3863 | 0.92081 | 14283.7388 | 0.11826 | -73.2228 | 298.2521 | 306.9131 | 0.23108 | 0 | 0 | 2444.0279 | 738.375
3549 | 24.5833 | 76480.6111 | 0 | 7377.9684 | 16.6599 | 418.9315 | 16.6659 | 12876.3863 | 0.92081 | 14283.7388 | 0.11884 | -73.2073 | 298.2761 | 306.9781 | 0.23159 | 0 | 0 | 2452.4425 | 741.06
3550 | 24.6389 | 76505.25 | 0.055556 | 7394.6418 | 19.8956 | 462.9325 | 19.9021 | 15411.4982 | 0.92973 | 16876.3702 | 0.11943 | -64.9559 | 298.3 | 307.0431 | 0.2321 | 0 | 0 | 2460.8572 | 743.745
3551 | 24.6389 | 76529.8889 | 0 | 7394.6418 | 16.7137 | 421.1515 | 16.7197 | 12947.1511 | 0.92085 | 14359.9954 | 0.12002 | -72.9348 | 298.3239 | 306.1197 | 0.23255 | 0 | 0 | 2469.2718 | 746.43
3552 | 24.5833 | 76554.4722 | -0.055556 | 7377.9684 | 13.4781 | 377.2381 | 13.4835 | 10417.5957 | 0.91204 | 11722.2902 | 0.12061 | -81.2424 | 298.3451 | 307.1417 | 0.23306 | 0 | 0 | 2477.6865 | 749.115
3553 | 24.5556 | 76579.0278 | -0.027778 | 7369.6317 | 15.0422 | 396.9983 | 15.0478 | 11613.1033 | 0.91643 | 12972.0466 | 0.1212 | -77.2889 | 298.3689 | 308.2154 | 0.23362 | 0 | 0 | 2486.1011 | 751.8
3554 | 24.5556 | 76603.5833 | 0 | 7369.6317 | 16.6331 | 417.8232 | 16.639 | 12841.1094 | 0.92079 | 14245.7005 | 0.12179 | -73.2501 | 298.3955 | 307.8081 | 0.23416 | 0 | 0 | 2494.5158 | 754.485
3555 | 24.5 | 76628.0833 | -0.055556 | 7352.9584 | 13.3977 | 374.0478 | 13.403 | 10320.3107 | 0.91215 | 11614.2808 | 0.12176 | -81.5387 | 298.4207 | 307.3395 | 0.23467 | 0 | 0 | 2502.9304 | 757.17
3556 | 24.4444 | 76652.5278 | -0.055556 | 7336.285 | 13.3442 | 371.9266 | 13.3495 | 10255.8049 | 0.91223 | 11542.6132 | 0.12173 | -81.7582 | 298.4446 | 308.3706 | 0.23523 | 0 | 0 | 2511.345 | 759.855
3557 | 24.4167 | 76676.9444 | -0.027778 | 7327.9483 | 14.9084 | 391.5831 | 14.914 | 11444.7174 | 0.91649 | 12787.5243 | 0.1217 | -77.8359 | 298.4713 | 308.4216 | 0.2358 | 0 | 0 | 2519.7597 | 762.54
3558 | 24.3056 | 76701.25 | -0.11111 | 7294.6016 | 10.0292 | 325.3877 | 10.0339 | 7664.7553 | 0.9042 | 8776.8771 | 0.12168 | -90.4037 | 298.498 | 307.9687 | 0.23634 | 0 | 0 | 2528.1743 | 765.225
3559 | 24.2778 | 76725.5278 | -0.027778 | 7286.2649 | 14.7754 | 386.1962 | 14.7809 | 11278.0789 | 0.91657 | 12604.6058 | 0.12165 | -78.4002 | 298.5234 | 309.5209 | 0.23697 | 0 | 0 | 2536.589 | 767.91
3560 | 24.2778 | 76749.8056 | 0 | 7286.2649 | 16.3663 | 406.8022 | 16.3721 | 12492.1938 | 0.92067 | 13868.6314 | 0.12162 | -74.4078 | 298.5529 | 308.0877 | 0.23751 | 0 | 0 | 2545.0036 | 770.595
3561 | 24.2222 | 76774.0278 | -0.055556 | 7269.5915 | 13.1315 | 363.487 | 13.1367 | 10000.5739 | 0.91257 | 11258.6585 | 0.12159 | -82.6182 | 298.5786 | 307.6258 | 0.23803 | 0 | 0 | 2553.4183 | 773.28
3562 | 24.1944 | 76798.2222 | -0.027778 | 7261.2548 | 14.6959 | 382.9775 | 14.7014 | 11178.9304 | 0.91663 | 12495.6269 | 0.12156 | -78.7253 | 298.6029 | 308.6462 | 0.2386 | 0 | 0 | 2561.8329 | 775.965
3563 | 24.1944 | 76822.4167 | 0 | 7261.2548 | 16.2868 | 403.5178 | 16.2926 | 12388.8779 | 0.92065 | 13756.6909 | 0.12153 | -74.7446 | 298.6299 | 308.1977 | 0.23915 | 0 | 0 | 2570.2476 | 778.65
3564 | 24.1944 | 76846.6111 | 0 | 7261.2548 | 16.2868 | 403.5178 | 16.2926 | 12388.8779 | 0.92065 | 13756.6909 | 0.12151 | -74.739 | 298.6556 | 307.7375 | 0.23967 | 0 | 0 | 2578.6622 | 781.335
3565 | 24.1389 | 76870.75 | -0.055556 | 7244.5814 | 13.0522 | 360.3407 | 13.0574 | 9906.0086 | 0.91272 | 11153.2981 | 0.12148 | -82.9248 | 298.68 | 307.7593 | 0.24019 | 0 | 0 | 2587.0769 | 784.02
3566 | 24.1389 | 76894.8889 | 0 | 7244.5814 | 16.234 | 401.3339 | 16.2398 | 12320.347 | 0.92064 | 13682.3679 | 0.12145 | -74.9629 | 298.7044 | 308.776 | 0.24076 | 0 | 0 | 2595.4915 | 786.705
3567 | 24.1389 | 76919.0278 | 0 | 7244.5814 | 16.234 | 401.3339 | 16.2398 | 12320.347 | 0.92064 | 13682.3679 | 0.12143 | -74.957 | 298.7315 | 307.8339 | 0.24128 | 0 | 0 | 2603.9062 | 789.39
3568 | 24.1389 | 76943.1667 | 0 | 7244.5814 | 16.234 | 401.3339 | 16.2398 | 12320.347 | 0.92064 | 13682.3679 | 0.1214 | -74.9517 | 298.756 | 307.8557 | 0.2418 | 0 | 0 | 2612.3208 | 792.075
3569 | 24.1389 | 76967.3056 | 0 | 7244.5814 | 16.234 | 401.3339 | 16.2398 | 12320.347 | 0.92064 | 13682.3679 | 0.12137 | -74.9464 | 298.7805 | 307.8776 | 0.24232 | 0 | 0 | 2620.7355 | 794.76
3570 | 24.1389 | 76991.4444 | 0 | 7244.5814 | 16.234 | 401.3339 | 16.2398 | 12320.347 | 0.92064 | 13682.3679 | 0.12135 | -74.9411 | 298.8049 | 307.8995 | 0.24285 | 0 | 0 | 2629.1501 | 797.445
3571 | 24.1389 | 77015.5833 | 0 | 7244.5814 | 16.234 | 401.3339 | 16.2398 | 12320.347 | 0.92064 | 13682.3679 | 0.12132 | -74.9357 | 298.8294 | 307.9213 | 0.24337 | 0 | 0 | 2637.5647 | 800.13
3572 | 24.1389 | 77039.7222 | 0 | 7244.5814 | 16.234 | 401.3339 | 16.2398 | 12320.347 | 0.92064 | 13682.3679 | 0.12129 | -74.9304 | 298.8539 | 307.9432 | 0.24389 | 0 | 0 | 2645.9794 | 802.815
3573 | 24.1944 | 77063.9167 | 0.055556 | 7261.2548 | 19.4686 | 444.5985 | 19.4751 | 14808.7728 | 0.92868 | 16246.1163 | 0.12127 | -66.8137 | 298.8784 | 307.9651 | 0.24441 | 0 | 0 | 2654.394 | 805.5
3574 | 24.2222 | 77088.1389 | 0.027778 | 7269.5915 | 17.9042 | 425.1737 | 17.9103 | 13634.5837 | 0.92469 | 15044.9697 | 0.30867 | 53.2637 | 298.9029 | 319.5265 | 0.24487 | 0 | 0 | 2654.394 | 805.5
3575 | 24.3611 | 77112.5 | 0.13889 | 7311.2749 | 24.4006 | 518.5748 | 24.408 | 18687.6025 | 0.93147 | 20362.4991 | 0.084926 | 69.4911 | 298.9247 | 294.4012 | 0.2445 | 0 | 0 | 2654.394 | 805.5
3576 | 24.5 | 77137 | 0.13889 | 7352.9584 | 24.534 | 524.7987 | 24.5415 | 18896.9639 | 0.93151 | 20586.2943 | 0.084932 | 70.2751 | 298.9073 | 293.0052 | 0.24402 | 0 | 0 | 2654.394 | 805.5
3577 | 24.5556 | 77161.5556 | 0.055556 | 7369.6317 | 19.8149 | 459.4728 | 19.8214 | 15297.1217 | 0.92951 | 16757.1732 | 0.088435 | 57.028 | 298.8846 | 292.6698 | 0.24353 | 0 | 0 | 2654.394 | 805.5
3578 | 24.5833 | 77186.1389 | 0.027778 | 7377.9684 | 18.2509 | 439.7782 | 18.2571 | 14105.7815 | 0.9252 | 15546.2519 | 0.09195 | 52.8785 | 298.8616 | 293.6179 | 0.24313 | 0 | 0 | 2654.394 | 805.5
3579 | 24.6389 | 77210.7778 | 0.055556 | 7394.6418 | 19.8956 | 462.9325 | 19.9021 | 15411.4982 | 0.92973 | 16876.3702 | 0.095474 | 57.5297 | 298.843 | 293.7945 | 0.24277 | 0 | 0 | 2654.394 | 805.5
3580 | 24.6667 | 77235.4444 | 0.027778 | 7402.9785 | 18.3316 | 443.1756 | 18.3379 | 14216.202 | 0.92534 | 15663.285 | 0.099006 | 53.3595 | 298.8257 | 293.1299 | 0.24237 | 0 | 0 | 2654.394 | 805.5
3581 | 24.6667 | 77260.1111 | 0 | 7402.9785 | 16.7407 | 422.2633 | 16.7466 | 12982.6393 | 0.92087 | 14398.2136 | 0.10255 | 49.01 | 298.8069 | 293.3348 | 0.242 | 0 | 0 | 2654.394 | 805.5
3582 | 24.7222 | 77284.8333 | 0.055556 | 7419.6519 | 19.9765 | 466.4024 | 19.983 | 15526.5095 | 0.92995 | 16996.0357 | 0.1061 | 58.0809 | 298.7895 | 293.5893 | 0.24166 | 0 | 0 | 2654.394 | 805.5
3583 | 24.7778 | 77309.6111 | 0.055556 | 7436.3252 | 20.0306 | 468.7572 | 20.0372 | 15603.5378 | 0.93001 | 17077.7741 | 0.10966 | 58.412 | 298.7735 | 292.4041 | 0.24125 | 0 | 0 | 2654.394 | 805.5
3584 | 24.8056 | 77334.4167 | 0.027778 | 7444.6619 | 18.4667 | 448.8609 | 18.4731 | 14401.6494 | 0.92559 | 15859.4574 | 0.11324 | 54.1987 | 298.7545 | 292.1398 | 0.24085 | 0 | 0 | 2654.394 | 805.5
3585 | 24.8611 | 77359.2778 | 0.055556 | 7461.3353 | 20.1119 | 472.3395 | 20.1185 | 15719.6128 | 0.93004 | 17202.0913 | 0.12424 | 59.0323 | 298.7354 | 292.0018 | 0.24047 | 0 | 0 | 2654.394 | 805.5
3586 | 24.8889 | 77384.1667 | 0.027778 | 7469.672 | 18.5482 | 452.2858 | 18.5545 | 14513.7692 | 0.92575 | 15977.8279 | 0.13533 | 54.8511 | 298.7177 | 290.7289 | 0.24006 | 0 | 0 | 2654.394 | 805.5
3587 | 24.9444 | 77409.1111 | 0.055556 | 7486.3454 | 20.1936 | 475.9327 | 20.2002 | 15836.3283 | 0.93007 | 17327.0881 | 0.14653 | 59.7606 | 298.6985 | 290.661 | 0.23968 | 0 | 0 | 2654.394 | 805.5
3588 | 25 | 77434.1111 | 0.055556 | 7503.0187 | 20.2481 | 478.3342 | 20.2548 | 15914.4955 | 0.93008 | 17410.798 | 0.15782 | 60.2078 | 298.6805 | 289.2491 | 0.23926 | 0 | 0 | 2654.394 | 805.5
3589 | 25.0278 | 77459.1389 | 0.027778 | 7511.3554 | 18.6846 | 458.017 | 18.6909 | 14702.0616 | 0.92604 | 16176.2172 | 0.16923 | 55.9353 | 298.661 | 288.472 | 0.23885 | 0 | 0 | 2654.394 | 805.5
3590 | 25.0278 | 77484.1667 | 0 | 7511.3554 | 17.0937 | 436.8201 | 17.0997 | 13450.4402 | 0.92123 | 14900.4702 | 0.18075 | 51.4994 | 298.6413 | 288.5311 | 0.23846 | 0 | 0 | 2654.394 | 805.5
3591 | 25.0278 | 77509.1944 | 0 | 7511.3554 | 17.0937 | 436.8201 | 17.0997 | 13450.4402 | 0.92123 | 14900.4702 | 0.19234 | 51.6131 | 298.6231 | 288.7175 | 0.2381 | 0 | 0 | 2654.394 | 805.5
3592 | 25.0278 | 77534.2222 | 0 | 7511.3554 | 17.0937 | 436.8201 | 17.0997 | 13450.4402 | 0.92123 | 14900.4702 | 0.204 | 51.7281 | 298.6063 | 288.0771 | 0.23774 | 0 | 0 | 2654.394 | 805.5
3593 | 25.0278 | 77559.25 | 0 | 7511.3554 | 17.0937 | 436.8201 | 17.0997 | 13450.4402 | 0.92123 | 14900.4702 | 0.21575 | 51.8451 | 298.5894 | 287.429 | 0.23738 | 0 | 0 | 2654.394 | 805.5
3594 | 25.0278 | 77584.2778 | 0 | 7511.3554 | 17.0937 | 436.8201 | 17.0997 | 13450.4402 | 0.92123 | 14900.4702 | 0.22759 | 51.964 | 298.5725 | 286.7729 | 0.23702 | 0 | 0 | 2654.394 | 805.5
3595 | 25.0278 | 77609.3056 | 0 | 7511.3554 | 17.0937 | 436.8201 | 17.0997 | 13450.4402 | 0.92123 | 14900.4702 | 0.23654 | 52.0554 | 298.5556 | 286.2641 | 0.23666 | 0 | 0 | 2654.394 | 805.5
3596 | 25.0278 | 77634.3333 | 0 | 7511.3554 | 17.0937 | 436.8201 | 17.0997 | 13450.4402 | 0.92123 | 14900.4702 | 0.24542 | 52.1468 | 298.5386 | 285.7631 | 0.2363 | 0 | 0 | 2654.394 | 805.5
3597 | 25.0278 | 77659.3611 | 0 | 7511.3554 | 17.0937 | 436.8201 | 17.0997 | 13450.4402 | 0.92123 | 14900.4702 | 0.25424 | 52.2383 | 298.5216 | 285.2638 | 0.23594 | 0 | 0 | 2654.394 | 805.5
3598 | 25.0278 | 77684.3889 | 0 | 7511.3554 | 17.0937 | 436.8201 | 17.0997 | 13450.4402 | 0.92123 | 14900.4702 | 0.263 | 52.3297 | 298.5045 | 284.766 | 0.23558 | 0 | 0 | 2654.394 | 805.5
3599 | 25.0278 | 77709.4167 | 0 | 7511.3554 | 17.0937 | 436.8201 | 17.0997 | 13450.4402 | 0.92123 | 14900.4702 | 0.27169 | 52.4212 | 298.4875 | 284.2699 | 0.23521 | 0 | 0 | 2654.394 | 805.5
3600 | 25.0278 | 77734.4444 | 0 | 7511.3554 | 17.0937 | 436.8201 | 17.0997 | 13450.4402 | 0.92123 | 14900.4702 | 0.28032 | 52.5127 | 298.4704 | 283.7754 | 0.23485 | 0 | 0 | 2654.394 | 805.5
3601 | 25.0278 | 77759.4722 | 0 | 7511.3554 | 17.0937 | 436.8201 | 17.0997 | 13450.4402 | 0.92123 | 14900.4702 | 0.28889 | 52.6042 | 298.4533 | 283.2827 | 0.23448 | 0 | 0 | 2654.394 | 805.5
3602 | 25.0278 | 77784.5 | 0 | 7511.3554 | 17.0937 | 436.8201 | 17.0997 | 13450.4402 | 0.92123 | 14900.4702 | 0.2974 | 52.6957 | 298.4361 | 282.7916 | 0.23412 | 0 | 0 | 2654.394 | 805.5
3603 | 25 | 77809.5 | -0.027778 | 7503.0187 | 15.4754 | 414.5185 | 15.4812 | 12163.7957 | 0.91642 | 13573.2206 | 0.30584 | 47.8282 | 298.4189 | 282.3023 | 0.23375 | 0 | 0 | 2654.394 | 805.5
3604 | 25 | 77834.5 | 0 | 7503.0187 | 17.0663 | 435.6935 | 17.0724 | 13414.0279 | 0.9212 | 14861.4795 | 0.31422 | 52.7316 | 298.4017 | 283.373 | 0.23342 | 0 | 0 | 2654.394 | 805.5
3605 | 25 | 77859.5 | 0 | 7503.0187 | 17.0663 | 435.6935 | 17.0724 | 13414.0279 | 0.9212 | 14861.4795 | 0.31439 | 52.7366 | 298.3861 | 281.8075 | 0.23305 | 0 | 0 | 2654.394 | 805.5
3606 | 24.9444 | 77884.4444 | -0.055556 | 7486.3454 | 13.8299 | 391.1812 | 13.8354 | 10846.51 | 0.91167 | 12197.3489 | 0.31459 | 42.8126 | 298.3689 | 281.7787 | 0.23269 | 0 | 0 | 2654.394 | 805.5
3607 | 24.8611 | 77909.3056 | -0.083333 | 7461.3353 | 12.1574 | 366.8808 | 12.1625 | 9503.1785 | 0.90709 | 10776.5132 | 0.31478 | 37.6128 | 298.3516 | 284.8752 | 0.23239 | 0 | 0 | 2654.394 | 805.5
3608 | 24.7778 | 77934.0833 | -0.083333 | 7436.3252 | 12.076 | 363.7219 | 12.0811 | 9407.9415 | 0.90725 | 10669.7131 | 0.31493 | 37.2268 | 298.3376 | 286.4922 | 0.23213 | 0 | 0 | 2654.394 | 805.5
3609 | 24.6667 | 77958.75 | -0.11111 | 7402.9785 | 10.377 | 338.6138 | 10.3818 | 8048.3887 | 0.90301 | 9212.8276 | 0.31507 | 31.9606 | 298.3254 | 286.5964 | 0.23187 | 0 | 0 | 2654.394 | 805.5
3610 | 24.6389 | 77983.3889 | -0.027778 | 7394.6418 | 15.1228 | 400.2611 | 15.1285 | 11714.9776 | 0.91641 | 13083.5272 | 0.3152 | 46.1043 | 298.3132 | 288.2392 | 0.23165 | 0 | 0 | 2654.394 | 805.5
3611 | 24.5833 | 78007.9722 | -0.055556 | 7377.9684 | 13.4781 | 377.2381 | 13.4835 | 10417.5957 | 0.91204 | 11722.2902 | 0.31532 | 41.0805 | 298.3028 | 283.7653 | 0.23133 | 0 | 0 | 2654.394 | 805.5
3612 | 24.5556 | 78032.5278 | -0.027778 | 7369.6317 | 15.0422 | 396.9983 | 15.0478 | 11613.1033 | 0.91643 | 12972.0466 | 0.31548 | 45.697 | 298.2877 | 285.3275 | 0.23104 | 0 | 0 | 2654.394 | 805.5
3613 | 24.4167 | 78056.9444 | -0.13889 | 7327.9483 | 8.5448 | 308.8823 | 8.5492 | 6560.4772 | 0.88798 | 7688.0809 | 0.31563 | 26.5194 | 298.2743 | 283.8508 | 0.23073 | 0 | 0 | 2654.394 | 805.5
3614 | 24.3056 | 78081.25 | -0.11111 | 7294.6016 | 10.0292 | 325.3877 | 10.0339 | 7664.7553 | 0.9042 | 8776.8771 | 0.3158 | 30.4059 | 298.2594 | 289.8846 | 0.23054 | 0 | 0 | 2654.394 | 805.5
3615 | 24.2222 | 78105.4722 | -0.083333 | 7269.5915 | 11.5406 | 342.9248 | 11.5455 | 8789.2373 | 0.90853 | 9974.1037 | 0.31589 | 34.7187 | 298.2507 | 288.6457 | 0.23033 | 0 | 0 | 2654.394 | 805.5
3616 | 24.1944 | 78129.6667 | -0.027778 | 7261.2548 | 14.6959 | 382.9775 | 14.7014 | 11178.9304 | 0.91663 | 12495.6269 | 0.316 | 43.9439 | 298.2408 | 287.2695 | 0.23009 | 0 | 0 | 2654.394 | 805.5
3617 | 24.0556 | 78153.7222 | -0.13889 | 7219.5714 | 8.2005 | 296.1281 | 8.2048 | 6203.062 | 0.88687 | 7294.3476 | 0.31613 | 25.1282 | 298.2294 | 284.3375 | 0.22978 | 0 | 0 | 2654.394 | 805.5
3618 | 23.8611 | 78177.5833 | -0.19444 | 7161.2146 | 4.8354 | 242.99 | 4.8389 | 3628.8195 | 0.82762 | 4684.662 | 0.31629 | 15.9798 | 298.2151 | 290.2673 | 0.22961 | 0 | 0 | 2654.394 | 805.5
3619 | 23.8333 | 78201.4167 | -0.027778 | 7152.8779 | 14.3548 | 369.1458 | 14.3602 | 10756.4619 | 0.917 | 12030.1082 | 0.31638 | 42.2339 | 298.2069 | 293.1512 | 0.2295 | 0 | 0 | 2654.394 | 805.5
3620 | 23.75 | 78225.1667 | -0.083333 | 7127.8678 | 11.095 | 325.6 | 11.0997 | 8285.1701 | 0.90992 | 9405.3491 | 0.31644 | 32.673 | 298.2016 | 284.8373 | 0.22921 | 0 | 0 | 2654.394 | 805.5
3621 | 23.6389 | 78248.8056 | -0.11111 | 7094.5211 | 9.4005 | 301.5462 | 9.4049 | 6987.2718 | 0.90205 | 8046.022 | 0.31659 | 27.8038 | 298.1878 | 287.8439 | 0.22898 | 0 | 0 | 2654.394 | 805.5
3622 | 23.4444 | 78272.25 | -0.19444 | 7036.1642 | 4.4477 | 215.598 | 4.4509 | 3279.5289 | 0.76459 | 4589.2797 | 0.31671 | 15.6513 | 298.1772 | 289.3715 | 0.22879 | 0 | 0 | 2654.394 | 805.5
3623 | 23.4167 | 78295.6667 | -0.027778 | 7027.8276 | 13.9675 | 353.4176 | 13.9728 | 10283.314 | 0.91761 | 11506.6262 | 0.31681 | 40.3183 | 298.1681 | 293.2096 | 0.22868 | 0 | 0 | 2654.394 | 805.5
3624 | 23.3333 | 78319 | -0.083333 | 7002.8175 | 10.7091 | 310.5775 | 10.7137 | 7856.7339 | 0.91138 | 8920.7464 | 0.31687 | 30.9361 | 298.163 | 285.3875 | 0.2284 | 0 | 0 | 2654.394 | 805.5
3625 | 23.2778 | 78342.2778 | -0.055556 | 6986.1441 | 12.2491 | 328.576 | 12.254 | 8964.8584 | 0.91454 | 10102.5961 | 0.31701 | 35.2019 | 298.1498 | 288.3427 | 0.22818 | 0 | 0 | 2654.394 | 805.5
3626 | 23.25 | 78365.5278 | -0.027778 | 6977.8074 | 13.8145 | 347.459 | 13.8198 | 10098.2957 | 0.91772 | 11303.6269 | 0.31712 | 39.5802 | 298.1397 | 286.9764 | 0.22794 | 0 | 0 | 2654.394 | 805.5
3627 | 23.25 | 78388.7778 | 0 | 6977.8074 | 15.4055 | 367.2553 | 15.411 | 11261.0128 | 0.92094 | 12527.711 | 0.31725 | 44.0898 | 298.1282 | 285.5714 | 0.22766 | 0 | 0 | 2654.394 | 805.5
3628 | 23.25 | 78412.0278 | 0 | 6977.8074 | 15.4055 | 367.2553 | 15.411 | 11261.0128 | 0.92094 | 12527.711 | 0.31739 | 44.093 | 298.1153 | 284.1215 | 0.22736 | 0 | 0 | 2654.394 | 805.5
3629 | 23.25 | 78435.2778 | 0 | 6977.8074 | 15.4055 | 367.2553 | 15.411 | 11261.0128 | 0.92094 | 12527.711 | 0.31755 | 44.0965 | 298.1009 | 284.099 | 0.22705 | 0 | 0 | 2654.394 | 805.5
3630 | 23.2778 | 78458.5556 | 0.027778 | 6986.1441 | 17.0218 | 388.0305 | 17.0276 | 12457.177 | 0.92415 | 13779.5675 | 0.31771 | 48.7609 | 298.0865 | 284.0765 | 0.22674 | 0 | 0 | 2654.394 | 805.5
3631 | 23.25 | 78481.8056 | -0.027778 | 6977.8074 | 13.8145 | 347.459 | 13.8198 | 10098.2957 | 0.91772 | 11303.6269 | 0.31787 | 39.5943 | 298.072 | 282.5723 | 0.22641 | 0 | 0 | 2654.394 | 805.5
3632 | 23.25 | 78505.0556 | 0 | 6977.8074 | 15.4055 | 367.2553 | 15.411 | 11261.0128 | 0.92094 | 12527.711 | 0.31805 | 44.1073 | 298.0561 | 285.4632 | 0.22613 | 0 | 0 | 2654.394 | 805.5
3633 | 23.1944 | 78528.25 | -0.055556 | 6961.1341 | 12.1729 | 325.8392 | 12.1778 | 8877.2185 | 0.91444 | 10007.8173 | 0.31819 | 34.8771 | 298.0432 | 284.0086 | 0.22582 | 0 | 0 | 2654.394 | 805.5
3634 | 23.0556 | 78551.3056 | -0.13889 | 6919.4506 | 7.2738 | 262.7715 | 7.2778 | 5273.5038 | 0.88278 | 6273.7611 | 0.31835 | 21.5468 | 298.0288 | 286.9256 | 0.22558 | 0 | 0 | 2654.394 | 805.5
3635 | 22.9722 | 78574.2778 | -0.083333 | 6894.4406 | 10.3802 | 299.0109 | 10.3847 | 7497.602 | 0.91081 | 8531.7955 | 0.31848 | 29.5625 | 298.0174 | 291.1552 | 0.22543 | 0 | 0 | 2654.394 | 805.5
3636 | 22.8333 | 78597.1111 | -0.13889 | 6852.7571 | 7.0732 | 256.1356 | 7.0771 | 5078.6878 | 0.88077 | 6066.1818 | 0.31855 | 20.8189 | 298.0103 | 288.5931 | 0.22523 | 0 | 0 | 2654.394 | 805.5
3637 | 22.6667 | 78619.7778 | -0.16667 | 6802.737 | 5.3332 | 232.1188 | 5.3367 | 3801.7805 | 0.86337 | 4703.4339 | 0.31866 | 16.0591 | 298.0007 | 291.3665 | 0.22508 | 0 | 0 | 2654.394 | 805.5
3638 | 22.5 | 78642.2778 | -0.16667 | 6752.7169 | 5.1851 | 227.3651 | 5.1886 | 3669.0866 | 0.86189 | 4557.0436 | 0.31874 | 15.5511 | 297.9939 | 292.8753 | 0.22497 | 0 | 0 | 2654.394 | 805.5
3639 | 22.25 | 78664.5278 | -0.25 | 6677.6867 | 0.1923 | 8.4888 | 0.19243 | 134.5649 | 0.033098 | 4365.6146 | 0.3188 | 14.8874 | 297.9886 | 293.031 | 0.22486 | 0 | 0 | 2654.394 | 805.5
3640 | 22.0278 | 78686.5556 | -0.22222 | 6610.9932 | 1.5897 | 68.9187 | 1.5908 | 1101.285 | 0.27361 | 4325.0092 | 0.31885 | 14.747 | 297.9836 | 293.2367 | 0.22476 | 0 | 0 | 2654.394 | 805.5
3641 | 21.7778 | 78708.3333 | -0.25 | 6535.963 | -0.21665 | 9.3908 | -0.2165 | -148.1838 | 0.036372 | 294.6102 | 0.31891 | 0.98974 | 297.9787 | 293.2758 | 0.22466 | 0 | 0 | 2654.394 | 805.5
3642 | 21.5556 | 78729.8889 | -0.22222 | 6469.2695 | 1.1848 | 49.3797 | 1.1856 | 803.2263 | 0.20393 | 4238.7228 | 0.31896 | 14.4486 | 297.9739 | 297.6582 | 0.22465 | 0 | 0 | 2654.394 | 805.5
3643 | 21.5 | 78751.3889 | -0.055556 | 6452.5961 | 10.6832 | 272.2411 | 10.6877 | 7221.8094 | 0.91175 | 8220.8066 | 0.31896 | 28.4558 | 297.9736 | 293.365 | 0.22455 | 0 | 0 | 2654.394 | 805.5
3644 | 21.4444 | 78772.8333 | -0.055556 | 6435.9227 | 10.6363 | 270.5482 | 10.6407 | 7171.5095 | 0.91164 | 8166.5777 | 0.31901 | 28.2627 | 297.9688 | 288.891 | 0.22435 | 0 | 0 | 2654.394 | 805.5
3645 | 21.4444 | 78794.2778 | 0 | 6435.9227 | 13.8181 | 307.2959 | 13.8231 | 9316.3569 | 0.9198 | 10428.6457 | 0.31912 | 36.4209 | 297.9595 | 288.9404 | 0.22416 | 0 | 0 | 2654.394 | 805.5
3646 | 21.5 | 78815.7778 | 0.055556 | 6452.5961 | 17.0469 | 345.9115 | 17.0525 | 11522.6173 | 0.92797 | 12717.0742 | 0.31922 | 44.8356 | 297.9503 | 286.3241 | 0.2239 | 0 | 0 | 2654.394 | 805.5
3647 | 21.6389 | 78837.4167 | 0.13889 | 6494.2796 | 21.9375 | 408.3428 | 21.944 | 14923.6946 | 0.93571 | 16249.1411 | 0.31935 | 58.1649 | 297.9384 | 283.6201 | 0.22359 | 0 | 0 | 2654.394 | 805.5
3648 | 21.8611 | 78859.2778 | 0.22222 | 6560.9731 | 26.9003 | 478.0971 | 26.908 | 18487.4791 | 0.93669 | 20036.9689 | 0.31951 | 72.9651 | 297.9238 | 279.3393 | 0.22319 | 0 | 0 | 2654.394 | 805.5
3649 | 21.9167 | 78881.1944 | 0.055556 | 6577.6464 | 17.4027 | 360.0493 | 17.4084 | 11991.1052 | 0.92795 | 13222.2032 | 0.31972 | 46.7274 | 297.9048 | 274.5761 | 0.22268 | 0 | 0 | 2654.394 | 805.5
3650 | 21.9444 | 78903.1389 | 0.027778 | 6585.9831 | 15.8358 | 342.2321 | 15.8412 | 10925.4086 | 0.9241 | 12122.7457 | 0.31999 | 42.6507 | 297.8809 | 282.9288 | 0.22236 | 0 | 0 | 2654.394 | 805.5
3651 | 21.9444 | 78925.0833 | 0 | 6585.9831 | 14.2449 | 323.4644 | 14.25 | 9827.9806 | 0.92026 | 10979.5743 | 0.32016 | 38.4499 | 297.8657 | 284.2108 | 0.22206 | 0 | 0 | 2654.394 | 805.5
3652 | 21.9167 | 78947 | -0.027778 | 6577.6464 | 12.63 | 303.8117 | 12.6348 | 8702.9885 | 0.91638 | 9797.1136 | 0.32031 | 34.1465 | 297.8517 | 285.5358 | 0.22179 | 0 | 0 | 2654.394 | 805.5
3653 | 21.9167 | 78968.9167 | 0 | 6577.6464 | 14.2209 | 322.5575 | 14.226 | 9799.0274 | 0.92024 | 10948.3742 | 0.32045 | 38.341 | 297.8392 | 286.8969 | 0.22156 | 0 | 0 | 2654.394 | 805.5
3654 | 21.8611 | 78990.7778 | -0.055556 | 6560.9731 | 10.9912 | 283.3427 | 10.9958 | 7554.7878 | 0.91243 | 8579.8666 | 0.32057 | 29.7615 | 297.828 | 285.5369 | 0.22129 | 0 | 0 | 2654.394 | 805.5
3655 | 21.7222 | 79012.5 | -0.13889 | 6519.2896 | 6.0994 | 223.9895 | 6.103 | 4166.54 | 0.87103 | 5083.4607 | 0.32071 | 17.395 | 297.8155 | 288.2706 | 0.22108 | 0 | 0 | 2654.394 | 805.5
3656 | 21.5833 | 79034.0833 | -0.13889 | 6477.6062 | 5.9811 | 220.0897 | 5.9847 | 4059.6212 | 0.86985 | 4967.0521 | 0.32082 | 16.9898 | 297.8058 | 292.2251 | 0.22096 | 0 | 0 | 2654.394 | 805.5
3657 | 21.4444 | 79055.5278 | -0.13889 | 6435.9227 | 5.8636 | 216.2158 | 5.8671 | 3954.247 | 0.86867 | 4852.0645 | 0.32088 | 16.5896 | 297.8001 | 292.3484 | 0.22084 | 0 | 0 | 2654.394 | 805.5
3658 | 21.4167 | 79076.9444 | -0.027778 | 6427.5861 | 12.2038 | 288.0552 | 12.2085 | 8217.4862 | 0.91568 | 9274.1782 | 0.32094 | 32.2648 | 297.7945 | 292.4702 | 0.22073 | 0 | 0 | 2654.394 | 805.5
3659 | 21.3611 | 79098.3056 | -0.055556 | 6410.9127 | 10.5662 | 268.0163 | 10.5705 | 7096.5198 | 0.91148 | 8085.7351 | 0.321 | 27.9975 | 297.7891 | 287.432 | 0.22051 | 0 | 0 | 2654.394 | 805.5
3660 | 21.3333 | 79119.6389 | -0.027778 | 6402.576 | 12.1337 | 285.4606 | 12.1384 | 8138.5128 | 0.91555 | 9189.164 | 0.32112 | 31.9606 | 297.7786 | 288.788 | 0.22031 | 0 | 0 | 2654.394 | 805.5
3661 | 21.4167 | 79141.0556 | 0.083333 | 6427.5861 | 18.5674 | 361.463 | 18.5733 | 12501.6245 | 0.93205 | 13712.9806 | 0.32122 | 48.6004 | 297.7694 | 287.503 | 0.22009 | 0 | 0 | 2654.394 | 805.5
3662 | 21.5833 | 79162.6389 | 0.16667 | 6477.6062 | 23.4811 | 426.5361 | 23.488 | 15932.7185 | 0.93639 | 17315.107 | 0.32134 | 62.3463 | 297.759 | 282.1419 | 0.21975 | 0 | 0 | 2654.394 | 805.5
3663 | 21.9167 | 79184.5556 | 0.33333 | 6577.6464 | 33.3118 | 562.4417 | 33.3208 | 22951.658 | 0.93866 | 24751.4152 | 0.32151 | 92.3369 | 297.7431 | 277.698 | 0.21932 | 0 | 0 | 2654.394 | 805.5
3664 | 21.9444 | 79206.5 | 0.027778 | 6585.9831 | 15.8358 | 342.2321 | 15.8412 | 10925.4086 | 0.9241 | 12122.7457 | 0.32174 | 42.6874 | 297.7228 | 268.0144 | 0.21868 | 0 | 0 | 2654.394 | 805.5
3665 | 21.9167 | 79228.4167 | -0.027778 | 6577.6464 | 12.63 | 303.8117 | 12.6348 | 8702.9885 | 0.91638 | 9797.1136 | 0.32207 | 34.1737 | 297.6926 | 283.9441 | 0.21838 | 0 | 0 | 2654.394 | 805.5
3666 | 21.8611 | 79250.2778 | -0.055556 | 6560.9731 | 10.9912 | 283.3427 | 10.9958 | 7554.7878 | 0.91243 | 8579.8666 | 0.32223 | 29.7827 | 297.6786 | 286.667 | 0.21814 | 0 | 0 | 2654.394 | 805.5
3667 | 21.4444 | 79271.7222 | -0.41667 | 6435.9227 | -10.0455 | 269.7033 | -10.0411 | -6767.3887 | 0.90576 | -5829.6577 | 0.12257 | -19.429 | 297.6675 | 294.0171 | 0.21794 | 0 | 0 | 2654.394 | 805.5
3668 | 21.0556 | 79292.7778 | -0.38889 | 6319.2091 | -8.7797 | 247.0339 | -8.7756 | -5807.213 | 0.89045 | -4871.0205 | 0.085917 | -134.6198 | 297.6578 | 299.327 | 0.21807 | 0 | 0 | 2663.3087 | 808.185
3669 | 20.6667 | 79313.4444 | -0.38889 | 6202.4955 | -9.0988 | 242.7876 | -9.0947 | -5907.2463 | 0.89567 | -4990.9312 | 0.085913 | -134.9911 | 297.6641 | 309.2297 | 0.21901 | 0 | 0 | 2671.7233 | 810.87
3670 | 20.6111 | 79334.0556 | -0.055556 | 6185.8221 | 9.947 | 245.638 | 9.9511 | 6446.1192 | 0.90951 | 7387.4539 | 0.088237 | -95.9238 | 297.7081 | 309.6192 | 0.21994 | 0 | 0 | 2680.138 | 813.555
3671 | 20.6111 | 79354.6667 | 0 | 6185.8221 | 13.1288 | 281.0614 | 13.1335 | 8507.6188 | 0.91882 | 9559.3044 | 0.090554 | -88.9366 | 297.7522 | 306.4385 | 0.22061 | 0 | 0 | 2688.5526 | 816.24
3672 | 20.6667 | 79375.3333 | 0.055556 | 6202.4955 | 16.3557 | 318.3054 | 16.3611 | 10626.9152 | 0.9278 | 11753.9454 | 0.092878 | -81.872 | 297.7835 | 306.0437 | 0.22123 | 0 | 0 | 2696.9673 | 818.925
3673 | 20.9722 | 79396.3056 | 0.30556 | 6294.1991 | 30.9242 | 502.3906 | 30.9325 | 20388.4525 | 0.9407 | 21973.6529 | 0.095199 | -48.8749 | 297.8126 | 305.6067 | 0.2218 | 0 | 0 | 2705.3819 | 821.61
3674 | 21.3611 | 79417.6667 | 0.38889 | 6410.9127 | 36.0207 | 578.742 | 36.0302 | 24188.8161 | 0.94123 | 25999.0392 | 0.097519 | -35.7015 | 297.8393 | 302.6056 | 0.22214 | 0 | 0 | 2713.7966 | 824.295
3675 | 21.9167 | 79439.5833 | 0.55556 | 6577.6464 | 46.0391 | 726.6866 | 46.0506 | 31720.1258 | 0.94291 | 33940.7758 | 0.099848 | -9.424 | 297.8553 | 301.42 | 0.22238 | 0 | 0 | 2722.2112 | 826.98
3676 | 22.2222 | 79461.8056 | 0.30556 | 6669.35 | 31.9862 | 554.9613 | 31.9949 | 22345.6414 | 0.9373 | 24140.3147 | 0.10218 | -41.7574 | 297.8669 | 298.8299 | 0.22245 | 0 | 0 | 2730.6259 | 829.665
3677 | 22.6111 | 79484.4167 | 0.38889 | 6786.0636 | 37.1019 | 635.0613 | 37.1117 | 26372.8378 | 0.93784 | 28420.7311 | 0.10452 | -27.7155 | 297.87 | 302.2345 | 0.22274 | 0 | 0 | 2739.0405 | 832.35
3678 | 23.0278 | 79507.4444 | 0.41667 | 6911.1139 | 39.0668 | 675.7692 | 39.077 | 28281.2376 | 0.93725 | 30474.7684 | 0.10568 | -20.9329 | 297.8837 | 300.8126 | 0.22293 | 0 | 0 | 2747.4552 | 835.035
3679 | 23.3333 | 79530.7778 | 0.30556 | 7002.8175 | 32.9818 | 603.5753 | 32.9908 | 24193.2803 | 0.93433 | 26193.7132 | 0.10684 | -35.019 | 297.8927 | 300.1292 | 0.22308 | 0 | 0 | 2755.8698 | 837.72
3680 | 23.5556 | 79554.3333 | 0.22222 | 7069.511 | 28.414 | 548.6676 | 28.4222 | 21041.4249 | 0.93281 | 22857.095 | 0.10801 | -45.8948 | 297.8995 | 301.682 | 0.22332 | 0 | 0 | 2764.2844 | 840.405
3681 | 23.6944 | 79578.0278 | 0.13889 | 7111.1944 | 23.7704 | 489.1084 | 23.7776 | 17706.7603 | 0.93126 | 19313.783 | 0.10917 | -57.3454 | 297.911 | 302.9214 | 0.22364 | 0 | 0 | 2772.6991 | 843.09
3682 | 23.9722 | 79602 | 0.27778 | 7194.5613 | 31.9854 | 612.3457 | 31.9943 | 24104.9069 | 0.934 | 26108.304 | 0.11033 | -35.2806 | 297.926 | 304.2529 | 0.22404 | 0 | 0 | 2781.1137 | 845.775
3683 | 24.1389 | 79626.1389 | 0.16667 | 7244.5814 | 25.7795 | 531.0209 | 25.7871 | 19563.4358 | 0.93193 | 21292.4091 | 0.11148 | -50.9324 | 297.9447 | 301.8779 | 0.22428 | 0 | 0 | 2789.5284 | 848.46
3684 | 24.1944 | 79650.3333 | 0.055556 | 7261.2548 | 19.4686 | 444.5985 | 19.4751 | 14808.7728 | 0.92868 | 16246.1163 | 0.11264 | -67.1335 | 297.9562 | 303.6935 | 0.22464 | 0 | 0 | 2797.943 | 851.145
3685 | 24.3056 | 79674.6389 | 0.11111 | 7294.6016 | 22.7565 | 493.6158 | 22.7635 | 17388.8224 | 0.93092 | 18979.1564 | 0.1138 | -58.3606 | 297.9729 | 305.6126 | 0.2251 | 0 | 0 | 2806.3577 | 853.83
3686 | 24.4444 | 79699.0833 | 0.13889 | 7336.285 | 24.4806 | 522.3056 | 24.488 | 18813.0095 | 0.9315 | 20496.5542 | 0.11495 | -53.4624 | 297.9948 | 304.7032 | 0.22551 | 0 | 0 | 2814.7723 | 856.515
3687 | 24.6389 | 79723.7222 | 0.19444 | 7394.6418 | 27.8501 | 576.5468 | 27.8583 | 21572.4664 | 0.93262 | 23431.0499 | 0.1161 | -43.9617 | 298.0139 | 304.2209 | 0.22588 | 0 | 0 | 2823.187 | 859.2
3688 | 24.7778 | 79748.5 | 0.13889 | 7436.3252 | 24.8033 | 537.3357 | 24.8108 | 19320.9565 | 0.9316 | 21039.4606 | 0.11669 | -51.6905 | 298.0313 | 303.1611 | 0.22618 | 0 | 0 | 2831.6016 | 861.885
3689 | 24.7778 | 79773.2778 | 0 | 7436.3252 | 16.8487 | 426.7216 | 16.8547 | 13125.299 | 0.92096 | 14551.6839 | 0.11728 | -72.4371 | 298.0457 | 304.108 | 0.22654 | 0 | 0 | 2840.0163 | 864.57
3690 | 24.5833 | 79797.8611 | -0.19444 | 7377.9684 | 5.5236 | 273.4789 | 5.5275 | 4270.6245 | 0.85433 | 5298.7744 | 0.11787 | -101.4695 | 298.0626 | 306.6007 | 0.22705 | 0 | 0 | 2848.4309 | 867.255
3691 | 24.3611 | 79822.2222 | -0.22222 | 7311.2749 | 3.7187 | 194.8109 | 3.7215 | 2849.3298 | 0.63315 | 4800.2313 | 0.11845 | -102.9903 | 298.0862 | 310.1056 | 0.22775 | 0 | 0 | 2856.8456 | 869.94
3692 | 23.9722 | 79846.1944 | -0.38889 | 7194.5613 | -6.1964 | 274.5537 | -6.1924 | -4665.4641 | 0.84792 | -3655.935 | 0.11902 | -128.9224 | 298.1194 | 310.3778 | 0.22847 | 0 | 0 | 2865.2602 | 872.625
3693 | 23.4722 | 79869.6667 | -0.5 | 7044.5009 | -13.0267 | 351.7217 | -13.0215 | -9605.9072 | 0.90862 | -8428.1132 | 0.1196 | -143.3105 | 298.153 | 313.5718 | 0.22936 | 0 | 0 | 2873.6749 | 875.31
3694 | 22.4444 | 79892.1111 | -1.0278 | 6736.0435 | -44.1822 | 758.2153 | -44.1704 | -31157.6788 | 0.9407 | -29009.9155 | 0.12016 | -203.8101 | 298.1951 | 315.4157 | 0.23036 | 0 | 0 | 2882.0895 | 877.995
3695 | 21.5556 | 79913.6667 | -0.88889 | 6469.2695 | -36.997 | 625.0797 | -36.9869 | -25057.1272 | 0.94097 | -23277.9947 | 0.12072 | -187.1218 | 298.242 | 322.8465 | 0.23177 | 0 | 0 | 2890.5042 | 880.68
3696 | 20.7778 | 79934.4444 | -0.77778 | 6235.8422 | -31.281 | 521.9355 | -31.2722 | -20421.2544 | 0.9414 | -18924.5481 | 0.12126 | -174.3057 | 298.3085 | 320.9997 | 0.23307 | 0 | 0 | 2898.9188 | 883.365
3697 | 20.6667 | 79955.1111 | -0.11111 | 6202.4955 | 6.8103 | 212.4143 | 6.8138 | 4425.7539 | 0.87814 | 5339.9273 | 0.12181 | -101.12 | 298.3697 | 319.6024 | 0.23428 | 0 | 0 | 2907.3334 | 886.05
3698 | 20.5556 | 79975.6667 | -0.11111 | 6169.1487 | 6.7202 | 209.3536 | 6.7237 | 4343.736 | 0.87724 | 5251.6095 | 0.12175 | -101.3775 | 298.4266 | 310.7382 | 0.23498 | 0 | 0 | 2915.7481 | 888.735
3699 | 20.5556 | 79996.2222 | 0 | 6169.1487 | 13.0838 | 279.3434 | 13.0885 | 8455.6147 | 0.91874 | 9503.4582 | 0.12172 | -88.1443 | 298.4596 | 310.799 | 0.23569 | 0 | 0 | 2924.1627 | 891.42
3700 | 20.6944 | 80016.9167 | 0.13889 | 6210.8322 | 21.151 | 373.8235 | 21.1573 | 13760.6677 | 0.93828 | 14965.8833 | 0.12168 | -70.9505 | 298.4928 | 309.2183 | 0.2363 | 0 | 0 | 2932.5774 | 894.105
3701 | 20.9167 | 80037.8333 | 0.22222 | 6277.5257 | 26.1057 | 440.9707 | 26.113 | 17166.193 | 0.93926 | 18576.2482 | 0.12165 | -59.4606 | 298.5215 | 307.1527 | 0.23679 | 0 | 0 | 2940.992 | 896.79
3702 | 21.2222 | 80059.0556 | 0.30556 | 6369.2292 | 31.1316 | 512.7336 | 31.1401 | 20769.9329 | 0.94002 | 22395.1782 | 0.12163 | -47.1974 | 298.5447 | 305.7767 | 0.23721 | 0 | 0 | 2949.4067 | 899.475
3703 | 21.5556 | 80080.6111 | 0.33333 | 6469.2695 | 33.003 | 546.8907 | 33.0119 | 22364.2376 | 0.93964 | 24100.7409 | 0.1216 | -41.6816 | 298.5641 | 304.3036 | 0.23753 | 0 | 0 | 2957.8213 | 902.16
3704 | 21.8056 | 80102.4167 | 0.25 | 6544.2997 | 28.4435 | 496.3189 | 28.4515 | 19498.2864 | 0.93737 | 21100.9643 | 0.12159 | -51.3597 | 298.5796 | 303.6476 | 0.23782 | 0 | 0 | 2966.236 | 904.845
3705 | 22.1389 | 80124.5556 | 0.33333 | 6644.3399 | 33.5044 | 572.1018 | 33.5134 | 23318.4063 | 0.93806 | 25158.0899 | 0.12157 | -38.2483 | 298.5932 | 304.8372 | 0.23818 | 0 | 0 | 2974.6506 | 907.53
3706 | 22.4444 | 80147 | 0.30556 | 6736.0435 | 32.1814 | 564.5351 | 32.1902 | 22706.8639 | 0.9367 | 24541.2641 | 0.12156 | -40.248 | 298.61 | 303.2593 | 0.23845 | 0 | 0 | 2983.0653 | 910.215
3707 | 22.6667 | 80169.6667 | 0.22222 | 6802.737 | 27.6059 | 510.7435 | 27.6137 | 19671.5027 | 0.93451 | 21350.0596 | 0.12154 | -50.552 | 298.6225 | 303.5143 | 0.23872 | 0 | 0 | 2991.4799 | 912.9
3708 | 22.8333 | 80192.5 | 0.16667 | 6852.7571 | 24.5732 | 475.0498 | 24.5805 | 17639.4218 | 0.933 | 19206.1478 | 0.12153 | -57.4269 | 298.6356 | 304.7791 | 0.23908 | 0 | 0 | 2999.8946 | 915.585
3709 | 23.1111 | 80215.6111 | 0.27778 | 6936.124 | 31.1879 | 572.173 | 31.1965 | 22659.5742 | 0.93437 | 24551.1548 | 0.12151 | -40.2107 | 298.6521 | 305.6301 | 0.23947 | 0 | 0 | 3008.3092 | 918.27
3710 | 23.3333 | 80238.9444 | 0.22222 | 7002.8175 | 28.2091 | 538.5003 | 28.2171 | 20692.5666 | 0.93274 | 22484.733 | 0.12149 | -46.8903 | 298.6709 | 303.5561 | 0.23975 | 0 | 0 | 3016.7239 | 920.955
3711 | 23.4722 | 80262.4167 | 0.13889 | 7044.5009 | 23.5642 | 479.4344 | 23.5714 | 17388.5489 | 0.93119 | 18973.4613 | 0.12148 | -58.1626 | 298.684 | 304.3801 | 0.24008 | 0 | 0 | 3025.1385 | 923.64
3712 | 23.2778 | 80285.6944 | -0.19444 | 6986.1441 | 4.2945 | 205.2603 | 4.2976 | 3144.0616 | 0.73919 | 4553.4145 | 0.12146 | -103.459 | 298.6993 | 305.7638 | 0.24048 | 0 | 0 | 3033.5531 | 926.325
3713 | 23.0556 | 80308.75 | -0.22222 | 6919.4506 | 2.5011 | 117.5664 | 2.5029 | 1813.5781 | 0.43049 | 4512.8092 | 0.12144 | -103.579 | 298.7183 | 311.2824 | 0.2412 | 0 | 0 | 3041.9678 | 929.01
3714 | 22.8333 | 80331.5833 | -0.22222 | 6852.7571 | 2.3005 | 106.3212 | 2.3021 | 1652.0449 | 0.39596 | 4472.2038 | 0.1214 | -103.6948 | 298.7521 | 311.327 | 0.24192 | 0 | 0 | 3050.3824 | 931.695
3715 | 22.8056 | 80354.3889 | -0.027778 | 6844.4204 | 13.4119 | 332.6411 | 13.417 | 9616.5899 | 0.91737 | 10782.832 | 0.12137 | -84.0608 | 298.786 | 311.3711 | 0.24264 | 0 | 0 | 3058.7971 | 934.38
3716 | 22.8056 | 80377.1944 | 0 | 6844.4204 | 15.0028 | 352.0872 | 15.0082 | 10757.0809 | 0.9208 | 11982.3764 | 0.12133 | -80.2895 | 298.8198 | 309.019 | 0.24322 | 0 | 0 | 3067.2117 | 937.065
3717 | 22.8333 | 80400.0278 | 0.027778 | 6852.7571 | 16.6187 | 372.4953 | 16.6244 | 11929.9638 | 0.92422 | 13208.0852 | 0.1213 | -76.427 | 298.8473 | 308.5865 | 0.24378 | 0 | 0 | 3075.6264 | 939.75
3718 | 22.9722 | 80423 | 0.13889 | 6894.4406 | 23.1074 | 459.1822 | 23.1144 | 16688.2474 | 0.93209 | 18204.0441 | 0.309 | 65.3201 | 298.8735 | 322.4893 | 0.24431 | 0 | 0 | 3075.6264 | 939.75
3719 | 23.1111 | 80446.1111 | 0.13889 | 6936.124 | 23.2333 | 464.6248 | 23.2404 | 16880.617 | 0.93172 | 18417.7149 | 0.084936 | 62.7371 | 298.8985 | 293.3505 | 0.24386 | 0 | 0 | 3075.6264 | 939.75
3720 | 23.25 | 80469.3611 | 0.13889 | 6977.8074 | 23.36 | 470.0957 | 23.3671 | 17074.6405 | 0.93134 | 18633.3284 | 0.084943 | 63.4901 | 298.8771 | 293.5481 | 0.24342 | 0 | 0 | 3075.6264 | 939.75
3721 | 23.3333 | 80492.6944 | 0.083333 | 7002.8175 | 20.2545 | 430.0419 | 20.261 | 14858.0439 | 0.93009 | 16274.8971 | 0.088453 | 55.3644 | 298.8567 | 293.2408 | 0.24298 | 0 | 0 | 3075.6264 | 939.75
3722 | 23.4722 | 80516.1667 | 0.13889 | 7044.5009 | 23.5642 | 479.4344 | 23.5714 | 17388.5489 | 0.93119 | 18973.4613 | 0.091974 | 64.7829 | 298.8359 | 293.7438 | 0.2426 | 0 | 0 | 3075.6264 | 939.75
3723 | 23.6111 | 80539.7778 | 0.13889 | 7086.1844 | 23.6929 | 485.4721 | 23.7 | 17586.9245 | 0.93123 | 19185.6259 | 0.095505 | 65.5796 | 298.8178 | 292.6307 | 0.24215 | 0 | 0 | 3075.6264 | 939.75
3724 | 23.5556 | 80563.3333 | -0.055556 | 7069.511 | 12.5049 | 338.596 | 12.51 | 9261.3434 | 0.91398 | 10432.9976 | 0.099051 | 35.3305 | 298.7967 | 292.301 | 0.24169 | 0 | 0 | 3075.6264 | 939.75
3725 | 23.5278 | 80586.8611 | -0.027778 | 7061.1743 | 14.0701 | 357.5878 | 14.0754 | 10408.001 | 0.91743 | 11644.7853 | 0.10261 | 39.5112 | 298.7752 | 295.15 | 0.24145 | 0 | 0 | 3075.6264 | 939.75
3726 | 23.3889 | 80610.25 | -0.13889 | 7019.4909 | 7.5783 | 273.0897 | 7.5824 | 5573.6627 | 0.88534 | 6595.5061 | 0.10616 | 22.2519 | 298.7637 | 294.5692 | 0.24117 | 0 | 0 | 3075.6264 | 939.75
3727 | 23.3889 | 80633.6389 | 0 | 7019.4909 | 15.5329 | 372.2835 | 15.5384 | 11421.9727 | 0.9209 | 12703.015 | 0.10972 | 43.206 | 298.7508 | 296.3093 | 0.24102 | 0 | 0 | 3075.6264 | 939.75
3728 | 23.4167 | 80657.0556 | 0.027778 | 7027.8276 | 17.1494 | 393.2728 | 17.1552 | 12625.4177 | 0.92415 | 13961.6232 | 0.11327 | 47.5933 | 298.7435 | 293.8495 | 0.24072 | 0 | 0 | 3075.6264 | 939.75
3729 | 23.4722 | 80680.5278 | 0.055556 | 7044.5009 | 18.7915 | 415.4146 | 18.7977 | 13867.0135 | 0.92749 | 15251.146 | 0.12427 | 52.1863 | 298.7294 | 292.8149 | 0.24039 | 0 | 0 | 3075.6264 | 939.75
3730 | 23.5556 | 80704.0833 | 0.083333 | 7069.511 | 20.4595 | 439.3109 | 20.466 | 15151.3368 | 0.93016 | 16589.0393 | 0.13536 | 57.0075 | 298.7139 | 291.6499 | 0.24003 | 0 | 0 | 3075.6264 | 939.75
3731 | 23.5556 | 80727.6389 | 0 | 7069.511 | 15.6868 | 378.67 | 15.6924 | 11617.3385 | 0.92079 | 12916.7642 | 0.14655 | 44.2023 | 298.6968 | 290.3424 | 0.23963 | 0 | 0 | 3075.6264 | 939.75
3732 | 23.4167 | 80751.0556 | -0.13889 | 7027.8276 | 7.6039 | 274.0367 | 7.608 | 5599.1101 | 0.88539 | 6623.8906 | 0.15785 | 22.4436 | 298.6782 | 291.7008 | 0.23932 | 0 | 0 | 3075.6264 | 939.75
3733 | 23.2778 | 80774.3333 | -0.13889 | 6986.1441 | 7.4763 | 269.4779 | 7.4804 | 5472.5436 | 0.8848 | 6485.037 | 0.16919 | 21.9874 | 298.6638 | 294.8666 | 0.23917 | 0 | 0 | 3075.6264 | 939.75
3734 | 23.1111 | 80797.4444 | -0.16667 | 6936.124 | 5.7333 | 244.9865 | 5.737 | 4167.0973 | 0.86737 | 5104.2879 | 0.18047 | 17.2711 | 298.6564 | 294.6885 | 0.23901 | 0 | 0 | 3075.6264 | 939.75
3735 | 22.8333 | 80820.2778 | -0.27778 | 6852.7571 | -0.88132 | 41.5794 | -0.88069 | -631.9984 | 0.14796 | 206.4923 | 0.19178 | 0.69173 | 298.6492 | 295.337 | 0.23889 | 0 | 0 | 3075.6264 | 939.75
3736 | 22.5833 | 80842.8611 | -0.25 | 6777.7269 | 0.48625 | 22.041 | 0.48659 | 345.365 | 0.083694 | 4426.5227 | 0.2031 | 14.9746 | 298.6436 | 298.5031 | 0.23889 | 0 | 0 | 3075.6264 | 939.75
3737 | 22.3889 | 80865.25 | -0.19444 | 6719.3701 | 3.4961 | 156.0551 | 3.4985 | 2461.7212 | 0.60174 | 4390.993 | 0.2143 | 14.8616 | 298.6434 | 295.4344 | 0.23879 | 0 | 0 | 3075.6264 | 939.75
3738 | 22.25 | 80887.5 | -0.13889 | 6677.6867 | 6.5559 | 239.0467 | 6.5597 | 4587.0933 | 0.8756 | 5538.8189 | 0.22564 | 18.8144 | 298.6385 | 295.2851 | 0.23868 | 0 | 0 | 3075.6264 | 939.75
3739 | 22.2222 | 80909.7222 | -0.027778 | 6669.35 | 12.8953 | 313.6023 | 12.9002 | 9009.6613 | 0.91676 | 10127.7278 | 0.23437 | 34.8677 | 298.6336 | 294.2241 | 0.23855 | 0 | 0 | 3075.6264 | 939.75
3740 | 22.1667 | 80931.8889 | -0.055556 | 6652.6766 | 11.2559 | 292.8701 | 11.2605 | 7844.7921 | 0.91296 | 8892.7128 | 0.24312 | 30.5378 | 298.6275 | 290.1506 | 0.23831 | 0 | 0 | 3075.6264 | 939.75
3741 | 22.1389 | 80954.0278 | -0.027778 | 6644.3399 | 12.8226 | 310.9198 | 12.8275 | 8925.2643 | 0.91666 | 10036.7172 | 0.25197 | 34.6222 | 298.6161 | 290.9216 | 0.2381 | 0 | 0 | 3075.6264 | 939.75
3742 | 22.1389 | 80976.1667 | 0 | 6644.3399 | 14.4135 | 329.8408 | 14.4187 | 10032.4163 | 0.92041 | 11199.956 | 0.26074 | 38.8236 | 298.6061 | 289.5787 | 0.23786 | 0 | 0 | 3075.6264 | 939.75
3743 | 22.2222 | 80998.3889 | 0.083333 | 6669.35 | 19.2589 | 389.5486 | 19.265 | 13454.9385 | 0.93159 | 14742.9283 | 0.26951 | 51.7958 | 298.5948 | 288.1315 | 0.23759 | 0 | 0 | 3075.6264 | 939.75
3744 | 22.3611 | 81020.75 | 0.13889 | 6711.0334 | 22.5625 | 435.5673 | 22.5693 | 15861.2176 | 0.93375 | 17286.6493 | 0.27826 | 61.4103 | 298.5821 | 284.1695 | 0.23723 | 0 | 0 | 3075.6264 | 939.75
3745 | 22.4444 | 81043.1944 | 0.083333 | 6736.0435 | 19.4541 | 397.4476 | 19.4603 | 13727.2538 | 0.93142 | 15038.0201 | 0.28703 | 53.0758 | 298.5652 | 280.9385 | 0.2368 | 0 | 0 | 3075.6264 | 939.75
3746 | 22.6111 | 81065.8056 | 0.16667 | 6786.0636 | 24.3746 | 466.2627 | 24.3818 | 17326.5423 | 0.9336 | 18858.8508 | 0.29579 | 67.7117 | 298.5451 | 282.846 | 0.23643 | 0 | 0 | 3075.6264 | 939.75
3747 | 22.8333 | 81088.6389 | 0.22222 | 6852.7571 | 27.755 | 517.6137 | 27.763 | 19923.2219 | 0.93406 | 21629.7007 | 0.30443 | 78.7844 | 298.5278 | 277.914 | 0.23596 | 0 | 0 | 3075.6264 | 939.75
3748 | 23.0556 | 81111.6944 | 0.22222 | 6919.4506 | 27.9556 | 526.8367 | 27.9636 | 20262.5107 | 0.93346 | 22006.8864 | 0.31307 | 80.524 | 298.5057 | 273.8406 | 0.23542 | 0 | 0 | 3075.6264 | 939.75
3749 | 23.1944 | 81134.8889 | 0.13889 | 6961.1341 | 23.3092 | 467.904 | 23.3163 | 16996.832 | 0.93149 | 18546.849 | 0.31336 | 66.8259 | 298.4799 | 273.2473 | 0.23486 | 0 | 0 | 3075.6264 | 939.75
3750 | 23.25 | 81158.1389 | 0.055556 | 6977.8074 | 18.5873 | 406.8478 | 18.5934 | 13586.4469 | 0.92738 | 14950.3958 | 0.31365 | 53.0505 | 298.4536 | 277.4939 | 0.23439 | 0 | 0 | 3075.6264 | 939.75
3751 | 23.2778 | 81181.4167 | 0.027778 | 6986.1441 | 17.0218 | 388.0305 | 17.0276 | 12457.177 | 0.92415 | 13779.5675 | 0.31389 | 48.6641 | 298.4318 | 281.7799 | 0.23402 | 0 | 0 | 3075.6264 | 939.75
3752 | 23.4167 | 81204.8333 | 0.13889 | 7027.8276 | 23.513 | 477.0273 | 23.5201 | 17309.6695 | 0.93117 | 18889.0943 | 0.31408 | 68.1925 | 298.4145 | 283.13 | 0.23369 | 0 | 0 | 3075.6264 | 939.75
3753 | 23.6389 | 81228.4722 | 0.22222 | 7094.5211 | 28.4914 | 552.4992 | 28.4996 | 21173.3571 | 0.93283 | 22997.903 | 0.31426 | 84.6105 | 298.3986 | 276.9687 | 0.23321 | 0 | 0 | 3075.6264 | 939.75
3754 | 23.8333 | 81252.3056 | 0.19444 | 7152.8779 | 27.0821 | 539.3839 | 27.0899 | 20291.6621 | 0.93236 | 22063.6856 | 0.3145 | 80.8329 | 298.3763 | 271.7661 | 0.23262 | 0 | 0 | 3075.6264 | 939.75
3755 | 24 | 81276.3056 | 0.16667 | 7202.898 | 25.648 | 524.7612 | 25.6556 | 19351.6409 | 0.93189 | 21066.1212 | 0.31481 | 76.8391 | 298.3487 | 272.9017 | 0.23206 | 0 | 0 | 3075.6264 | 939.75
3756 | 24.2222 | 81300.5278 | 0.22222 | 7269.5915 | 29.0406 | 579.6115 | 29.0489 | 22114.0551 | 0.93302 | 24001.6814 | 0.3151 | 88.7809 | 298.3223 | 274.1102 | 0.23153 | 0 | 0 | 3075.6264 | 939.75
3757 | 24.3611 | 81324.8889 | 0.13889 | 7311.2749 | 24.4006 | 518.5748 | 24.408 | 18687.6025 | 0.93147 | 20362.4991 | 0.31538 | 74.0617 | 298.2972 | 270.2975 | 0.23091 | 0 | 0 | 3075.6264 | 939.75
3758 | 24.5 | 81349.3889 | 0.13889 | 7352.9584 | 24.534 | 524.7987 | 24.5415 | 18896.9639 | 0.93151 | 20586.2943 | 0.3157 | 74.9681 | 298.2682 | 274.8869 | 0.2304 | 0 | 0 | 3075.6264 | 939.75
3759 | 24.5833 | 81373.9722 | 0.083333 | 7377.9684 | 21.4327 | 483.1427 | 21.4395 | 16564.5904 | 0.93048 | 18102.2023 | 0.31597 | 65.1996 | 298.244 | 274.5564 | 0.22988 | 0 | 0 | 3075.6264 | 939.75
3760 | 24.8056 | 81398.7778 | 0.22222 | 7444.6619 | 29.6031 | 607.242 | 29.6116 | 23085.3306 | 0.9332 | 25037.7139 | 0.31624 | 93.1607 | 298.2195 | 277.6008 | 0.22943 | 0 | 0 | 3075.6264 | 939.75
3761 | 25 | 81423.7778 | 0.19444 | 7503.0187 | 28.2027 | 593.5301 | 28.211 | 22165.7588 | 0.93274 | 24064.2112 | 0.31648 | 89.1297 | 298.1982 | 268.7151 | 0.22878 | 0 | 0 | 3075.6264 | 939.75
3762 | 25.0833 | 81448.8611 | 0.083333 | 7528.0288 | 21.9211 | 505.052 | 21.9282 | 17286.7033 | 0.93064 | 18875.0159 | 0.31681 | 68.2531 | 298.1678 | 269.9304 | 0.22816 | 0 | 0 | 3075.6264 | 939.75
3763 | 25.1667 | 81474.0278 | 0.083333 | 7553.0389 | 22.0035 | 508.7417 | 22.0106 | 17409.3047 | 0.93067 | 19006.2022 | 0.31713 | 68.7819 | 298.1386 | 276.4932 | 0.22769 | 0 | 0 | 3075.6264 | 939.75
3764 | 25.2222 | 81499.25 | 0.055556 | 7569.7122 | 20.4677 | 487.9887 | 20.4744 | 16230.0333 | 0.93016 | 17748.6818 | 0.31738 | 63.8805 | 298.1163 | 276.2862 | 0.22721 | 0 | 0 | 3075.6264 | 939.75
3765 | 25.25 | 81524.5 | 0.027778 | 7578.0489 | 18.9043 | 467.2471 | 18.9108 | 15007.0589 | 0.92656 | 16496.4914 | 0.31763 | 59.0561 | 298.0939 | 277.8035 | 0.22676 | 0 | 0 | 3075.6264 | 939.75
3766 | 25.3333 | 81549.8333 | 0.083333 | 7603.059 | 22.1691 | 516.1539 | 22.1762 | 17656.4548 | 0.93073 | 19270.6383 | 0.31786 | 69.8543 | 298.073 | 279.3014 | 0.22635 | 0 | 0 | 3075.6264 | 939.75
3767 | 25.4444 | 81575.2778 | 0.11111 | 7636.4057 | 23.8709 | 544.5184 | 23.8784 | 19095.1495 | 0.93129 | 20803.9161 | 0.31807 | 75.9561 | 298.0537 | 275.8348 | 0.22587 | 0 | 0 | 3075.6264 | 939.75
3768 | 25.4722 | 81600.75 | 0.027778 | 7644.7424 | 19.126 | 476.5519 | 19.1326 | 15316.682 | 0.92715 | 16820.2377 | 0.31833 | 60.3248 | 298.0309 | 273.852 | 0.22534 | 0 | 0 | 3075.6264 | 939.75
3769 | 25.6111 | 81626.3611 | 0.13889 | 7686.4259 | 25.6292 | 575.6723 | 25.6371 | 20635.8086 | 0.93188 | 22444.2999 | 0.3186 | 82.6112 | 298.0061 | 278.7865 | 0.22492 | 0 | 0 | 3075.6264 | 939.75
3770 | 25.8056 | 81652.1667 | 0.19444 | 7744.7827 | 29.0077 | 632.1577 | 29.0162 | 23533.0976 | 0.93301 | 25522.895 | 0.31882 | 95.3858 | 297.9864 | 271.6483 | 0.22435 | 0 | 0 | 3075.6264 | 939.75
3771 | 26.0278 | 81678.1944 | 0.22222 | 7811.4762 | 30.8252 | 666.8672 | 30.8341 | 25222.7954 | 0.93361 | 27316.3755 | 0.31912 | 103.0521 | 297.9594 | 267.52 | 0.22369 | 0 | 0 | 3075.6264 | 939.75
3772 | 26.2778 | 81704.4722 | 0.25 | 7886.5064 | 32.6733 | 703.4321 | 32.6826 | 26991.7053 | 0.93423 | 29192.0033 | 0.31946 | 111.256 | 297.9282 | 265.0068 | 0.22297 | 0 | 0 | 3075.6264 | 939.75
3773 | 26.4167 | 81730.8889 | 0.13889 | 7928.1898 | 26.4536 | 613.7908 | 26.4617 | 21969.5285 | 0.93215 | 23868.5635 | 0.31984 | 88.5412 | 297.8946 | 262.3108 | 0.2222 | 0 | 0 | 3075.6264 | 939.75
3774 | 26.4722 | 81757.3611 | 0.055556 | 7944.8632 | 21.7387 | 543.7704 | 21.7458 | 18092.2008 | 0.93058 | 19741.8136 | 0.32024 | 71.8258 | 297.8582 | 269.5039 | 0.22158 | 0 | 0 | 3075.6264 | 939.75
3775 | 26.4167 | 81783.7778 | -0.055556 | 7928.1898 | 15.3172 | 450.0723 | 15.3232 | 12721.8998 | 0.91196 | 14249.9951 | 0.32056 | 50.6022 | 297.8293 | 274.8049 | 0.22108 | 0 | 0 | 3075.6264 | 939.75
3776 | 26.2778 | 81810.0556 | -0.13889 | 7886.5064 | 10.4006 | 377.8282 | 10.4056 | 8593.6902 | 0.8938 | 9914.7783 | 0.32082 | 34.581 | 297.8058 | 281.5717 | 0.22073 | 0 | 0 | 3075.6264 | 939.75
3777 | 26.1389 | 81836.1944 | -0.13889 | 7844.8229 | 10.2574 | 372.4876 | 10.2623 | 8430.5944 | 0.89407 | 9729.4411 | 0.321 | 33.9119 | 297.7893 | 286.6887 | 0.22049 | 0 | 0 | 3075.6264 | 939.75
3778 | 25.9722 | 81862.1667 | -0.16667 | 7794.8028 | 8.4956 | 344.2808 | 8.5002 | 6938.4971 | 0.87672 | 8214.1321 | 0.32113 | 28.4581 | 297.778 | 286.888 | 0.22026 | 0 | 0 | 3075.6264 | 939.75
3779 | 25.8056 | 81887.9722 | -0.16667 | 7744.7827 | 8.3259 | 338.1055 | 8.3305 | 6756.2618 | 0.87592 | 8013.3147 | 0.32125 | 27.7417 | 297.7669 | 288.6248 | 0.22006 | 0 | 0 | 3075.6264 | 939.75
3780 | 25.6111 | 81913.5833 | -0.19444 | 7686.4259 | 6.5383 | 309.4251 | 6.5425 | 5266.2222 | 0.85695 | 6445.3067 | 0.32135 | 22.1769 | 297.7576 | 288.8428 | 0.21987 | 0 | 0 | 3075.6264 | 939.75
3781 | 25.5278 | 81939.1111 | -0.083333 | 7661.4158 | 12.8181 | 392.5268 | 12.8235 | 10288.3127 | 0.90615 | 11653.8275 | 0.32145 | 40.9503 | 297.7486 | 290.6197 | 0.21971 | 0 | 0 | 3075.6264 | 939.75
3782 | 25.3889 | 81964.5 | -0.13889 | 7619.7324 | 9.4972 | 344.2081 | 9.5019 | 7581.949 | 0.89201 | 8799.8715 | 0.32153 | 30.5642 | 297.7413 | 284.5745 | 0.21943 | 0 | 0 | 3075.6264 | 939.75
3783 | 25.25 | 81989.75 | -0.13889 | 7578.0489 | 9.3589 | 339.072 | 9.3636 | 7430.6533 | 0.89134 | 8636.508 | 0.32168 | 29.9791 | 297.7279 | 287.896 | 0.21922 | 0 | 0 | 3075.6264 | 939.75
3784 | 25.1111 | 82014.8611 | -0.13889 | 7536.3655 | 9.2213 | 333.966 | 9.2259 | 7281.1645 | 0.8907 | 8474.6391 | 0.32179 | 29.3996 | 297.718 | 288.0709 | 0.21901 | 0 | 0 | 3075.6264 | 939.75
3785 | 24.8056 | 82039.6667 | -0.30556 | 7444.6619 | -0.62417 | 34.595 | -0.62369 | -486.2269 | 0.10256 | 250.1323 | 0.3219 | 0.84096 | 297.7082 | 288.2444 | 0.2188 | 0 | 0 | 3075.6264 | 939.75
3786 | 24.4167 | 82064.0833 | -0.38889 | 7327.9483 | -5.7734 | 278.9157 | -5.7694 | -4427.3514 | 0.83763 | -3408.479 | 0.12253 | -11.396 | 297.6986 | 297.5955 | 0.2188 | 0 | 0 | 3075.6264 | 939.75
3787 | 24.1944 | 82088.2778 | -0.22222 | 7261.2548 | 3.5596 | 183.9402 | 3.5622 | 2708.6921 | 0.60712 | 4761.5725 | 0.085364 | 16.0687 | 297.6983 | 298.6711 | 0.21888 | 0 | 0 | 3075.6264 | 939.75
3788 | 24 | 82112.2778 | -0.19444 | 7202.898 | 4.9661 | 252.5043 | 4.9698 | 3748.6552 | 0.84876 | 4716.6423 | 0.085363 | 15.9161 | 297.702 | 296.3303 | 0.21877 | 0 | 0 | 3075.6264 | 939.75
3789 | 23.7778 | 82136.0556 | -0.22222 | 7136.2045 | 3.1664 | 157.9927 | 3.1687 | 2367.9799 | 0.54243 | 4665.5186 | 0.085365 | 15.7431 | 297.6968 | 296.3381 | 0.21866 | 0 | 0 | 3075.6264 | 939.75
3790 | 23.6389 | 82159.6944 | -0.13889 | 7094.5211 | 7.8096 | 281.6527 | 7.8137 | 5805.1092 | 0.88583 | 6853.2725 | 0.089207 | 23.1824 | 297.6916 | 296.2872 | 0.21855 | 0 | 0 | 3075.6264 | 939.75
3791 | 23.4722 | 82183.1667 | -0.16667 | 7044.5009 | 6.0642 | 256.179 | 6.068 | 4476.3784 | 0.86944 | 5448.5744 | 0.093052 | 18.409 | 297.6864 | 295.5293 | 0.21839 | 0 | 0 | 3075.6264 | 939.75
3792 | 23.25 | 82206.4167 | -0.22222 | 6977.8074 | 2.6782 | 127.7419 | 2.6801 | 1958.3862 | 0.46098 | 4548.3389 | 0.096903 | 15.3561 | 297.6789 | 295.895 | 0.21826 | 0 | 0 | 3075.6264 | 939.75
3793 | 22.9444 | 82229.3611 | -0.30556 | 6886.1039 | -2.3722 | 112.8729 | -2.3705 | -1709.3703 | 0.39824 | -380.7371 | 0.095336 | -1.2785 | 297.6728 | 296.2088 | 0.21815 | 0 | 0 | 3075.6264 | 939.75
3794 | 22.5833 | 82251.9444 | -0.36111 | 6777.7269 | -5.8774 | 242.1481 | -5.8736 | -4168.8879 | 0.85087 | -3247.1904 | 0.08591 | -10.8746 | 297.6678 | 297.7777 | 0.21816 | 0 | 0 | 3075.6264 | 939.75
3795 | 22.1389 | 82274.0833 | -0.44444 | 6644.3399 | -11.0411 | 296.5835 | -11.0364 | -7679.0595 | 0.90667 | -6662.3407 | 0.08591 | -22.239 | 297.6682 | 298.6025 | 0.21824 | 0 | 0 | 3075.6264 | 939.75
3796 | 21.6944 | 82295.7778 | -0.44444 | 6510.9529 | -11.4243 | 291.7704 | -11.4196 | -7786.1604 | 0.90915 | -6778.7816 | 0.088265 | -22.6209 | 297.6718 | 299.6347 | 0.21839 | 0 | 0 | 3075.6264 | 939.75
3797 | 21.2778 | 82317.0556 | -0.41667 | 6385.9026 | -10.1856 | 267.9097 | -10.1812 | -6808.4487 | 0.90668 | -5873.1146 | 0.090616 | -19.6126 | 297.6791 | 299.7289 | 0.21855 | 0 | 0 | 3075.6264 | 939.75
3798 | 20.9167 | 82337.9722 | -0.36111 | 6277.5257 | -7.3034 | 227.3818 | -7.2996 | -4798.6493 | 0.87092 | -3879.2331 | 0.092967 | -12.9787 | 297.6864 | 299.5098 | 0.21868 | 0 | 0 | 3075.6264 | 939.75
3799 | 20.3889 | 82358.3611 | -0.52778 | 6119.1286 | -17.2777 | 331.1965 | -17.272 | -11067.8077 | 0.93062 | -9999.9764 | 0.095317 | -33.2379 | 297.6929 | 298.9299 | 0.21877 | 0 | 0 | 3075.6264 | 939.75
3800 | 19.75 | 82378.1111 | -0.63889 | 5927.3848 | -24.1458 | 399.2475 | -24.1387 | -14983.2348 | 0.94075 | -13795.532 | 0.097669 | -45.6569 | 297.6971 | 300.9434 | 0.219 | 0 | 0 | 3075.6264 | 939.75
3801 | 19 | 82397.1111 | -0.75 | 5702.2942 | -31.081 | 465.2869 | -31.0725 | -18554.7186 | 0.94181 | -17175.067 | 0.10001 | -56.6142 | 297.708 | 302.2742 | 0.21932 | 0 | 0 | 3075.6264 | 939.75
3802 | 17.5278 | 82414.6389 | -1.4722 | 5260.4498 | -73.5025 | 947.3579 | -73.4836 | -40480.1309 | 0.94217 | -37839.2513 | 0.10235 | -121.9804 | 297.7229 | 303.5173 | 0.21971 | 0 | 0 | 3075.6264 | 939.75
3803 | 16.0556 | 82430.6944 | -1.4722 | 4818.6054 | -74.475 | 881.3251 | -74.4558 | -37570.6418 | 0.94151 | -35073.2413 | 0.10468 | -113.2856 | 297.7414 | 310.5104 | 0.22056 | 0 | 0 | 3075.6264 | 939.75
3804 | 14.5833 | 82445.2778 | -1.4722 | 4376.7609 | -75.3622 | 814.9277 | -75.3427 | -34532.0802 | 0.94058 | -32180.353 | 0.10581 | -104.2086 | 297.7812 | 309.7676 | 0.22135 | 0 | 0 | 3075.6264 | 939.75
3805 | 13.1111 | 82458.3889 | -1.4722 | 3934.9165 | -76.1642 | 746.5094 | -76.1443 | -31376.3003 | 0.93878 | -29155.5052 | 0.10694 | -94.6783 | 297.8182 | 308.9619 | 0.22207 | 0 | 0 | 3075.6264 | 939.75
3806 | 11.9722 | 82470.3611 | -1.1389 | 3593.1123 | -57.6352 | 509.3378 | -57.6204 | -21680.8021 | 0.9349 | -19969.3294 | 0.10807 | -65.4883 | 297.8523 | 308.0842 | 0.22273 | 0 | 0 | 3075.6264 | 939.75
3807 | 10.9444 | 82481.3056 | -1.0278 | 3284.6549 | -51.7348 | 415.7755 | -51.7216 | -17790.5865 | 0.93244 | -16288.584 | 0.10921 | -53.6268 | 297.8832 | 305.035 | 0.22318 | 0 | 0 | 3075.6264 | 939.75
3808 | 9.6111 | 82490.9167 | -1.3333 | 2884.4939 | -69.7739 | 516.9074 | -69.7552 | -21070.4935 | 0.92032 | -19091.5107 | 0.11036 | -62.6328 | 297.9046 | 303.8227 | 0.22356 | 0 | 0 | 3075.6264 | 939.75
3809 | 8.7222 | 82499.6389 | -0.88889 | 2617.7199 | -44.6399 | 290.7229 | -44.6283 | -12233.8254 | 0.9125 | -10863.3249 | 0.11151 | -35.9791 | 297.9221 | 304.9063 | 0.22399 | 0 | 0 | 3075.6264 | 939.75
3810 | 7.7778 | 82507.4167 | -0.94444 | 2334.2725 | -48.1283 | 283.2 | -48.1156 | -11761.5859 | 0.90606 | -10356.6709 | 0.11266 | -34.3154 | 297.9426 | 301.996 | 0.22424 | 0 | 0 | 3075.6264 | 939.75
3811 | 6.75 | 82514.1667 | -1.0278 | 2025.8151 | -53.1947 | 280.7274 | -53.1802 | -11281.7985 | 0.89951 | -9848.1015 | 0.11382 | -32.6453 | 297.9543 | 301.8602 | 0.22448 | 0 | 0 | 3075.6264 | 939.75
3812 | 5.5556 | 82519.7222 | -1.1944 | 1667.3375 | -63.0293 | 292.2708 | -63.0109 | -11001.906 | 0.8757 | -9334.4052 | 0.11498 | -30.9573 | 297.9655 | 301.7192 | 0.22471 | 0 | 0 | 3075.6264 | 939.75
3813 | 4.3333 | 82524.0556 | -1.2222 | 1300.5232 | -64.8579 | 247.2135 | -64.838 | -8830.3198 | 0.84112 | -7127.3302 | 0.11615 | -23.7002 | 297.9762 | 301.5718 | 0.22492 | 0 | 0 | 3075.6264 | 939.75
3814 | 3.1389 | 82527.1944 | -1.1944 | 942.0457 | -63.4426 | 186.0063 | -63.4219 | -6256.6196 | 0.78427 | -4606.8531 | 0.11674 | -15.3674 | 297.9863 | 300.7531 | 0.22509 | 0 | 0 | 3075.6264 | 939.75
3815 | 2.2222 | 82529.4167 | -0.91667 | 666.935 | -47.6301 | 98.0498 | -47.6147 | -3325.4741 | 0.69596 | -2014.4063 | 0.11734 | -6.742 | 297.994 | 299.7973 | 0.22519 | 0 | 0 | 3075.6264 | 939.75
3816 | 1.4722 | 82530.8889 | -0.75 | 441.8444 | -38.1392 | 50.0095 | -38.1273 | -1764.1456 | 0.43595 | -469.0798 | 0.11795 | -1.5731 | 297.9991 | 298.7942 | 0.22524 | 0 | 0 | 3075.6264 | 939.75
3817 | 0.88889 | 82531.7778 | -0.58333 | 266.774 | -28.6208 | 12.0386 | -28.6161 | -799.4338 | -0.15848 | 426.6963 | 0.27418 | 1.4338 | 298.0013 | 298.4326 | 0.22525 | 0 | 0 | 3075.6264 | 939.75
3818 | 0.30556 | 82532.0833 | -0.58333 | 91.7036 | -28.6345 | -9.9171 | -28.6459 | -275.0911 | -0.66431 | 482.7457 | 0.085256 | 1.6207 | 298.0018 | 297.8795 | 0.22524 | 0 | 0 | 3075.6264 | 939.75
3819 | 0 | 82532.0833 | -0.30556 | 0 | -12.7273 | 0 | 0 | 0 | 0 | 300 | 0.085256 | 1.007 | 298.0013 | 297.8631 | 0.22523 | 0 | 0 | 3075.6264 | 939.75
3820 | 0 | 82532.0833 | 0 | 0 | 4.7727 | 0 | 0 | 0 | 0 | 300 | 0.089007 | 1.007 | 298.0008 | 297.9111 | 0.22522 | 0 | 0 | 3075.6264 | 939.75
3820 | 0 | 82532.0833 | 0 | 0 | 4.7727 | 0 | 0 | 0 | 0 | 300 | 0.092758 | 1.007 | 298.0004 | 297.907 | 0.22522 | 0 | 0 | 3075.6264 | 939.75
3821 | 0 | 82532.0833 | 0 | 0 | 4.7727 | 0 | 0 | 0 | 0 | 300 | 0.092758 | 1.007 | 298.0004 | 297.907 | 0.22522 | 0 | 0 | 3075.6264 | 939.75
3822 | 0 | 82532.0833 | 0 | 0 | 4.7727 | 0 | 0 | 0 | 0 | 300 | 0.096509 | 1.007 | 298.0001 | 297.9029 | 0.22521 | 0 | 0 | 3075.6264 | 939.75
3823 | 0.88889 | 82532.9722 | 0.88889 | 266.774 | 55.6974 | 48.1131 | 55.7162 | 1556.5174 | 0.50934 | 3355.9247 | 0.10026 | 11.3045 | 297.9998 | 297.8988 | 0.2252 | 0 | 0 | 3075.6264 | 939.75
3824 | 2.1944 | 82535.1667 | 1.3056 | 658.5983 | 79.6402 | 159.9723 | 79.6656 | 5494.3982 | 0.74825 | 7642.9865 | 0.10401 | 25.8815 | 297.9995 | 296.8237 | 0.22512 | 0 | 0 | 3075.6264 | 939.75
3825 | 3.6111 | 82538.7778 | 1.4167 | 1083.7694 | 86.1656 | 265.4648 | 86.1912 | 9782.0214 | 0.83528 | 12011.0501 | 0.10777 | 40.9114 | 297.9958 | 295.2065 | 0.22494 | 0 | 0 | 3075.6264 | 939.75
3826 | 5.0556 | 82543.8333 | 1.4444 | 1517.2771 | 88.0027 | 358.5358 | 88.0275 | 13986.5881 | 0.87682 | 16251.5651 | 0.11154 | 55.6991 | 297.9873 | 293.4239 | 0.22466 | 0 | 0 | 3075.6264 | 939.75
3827 | 6.4722 | 82550.3056 | 1.4167 | 1942.4482 | 86.733 | 432.3189 | 86.7564 | 17647.3446 | 0.89731 | 19966.963 | 0.11533 | 68.8435 | 297.9739 | 291.55 | 0.22427 | 0 | 0 | 3075.6264 | 939.75
3828 | 7.7222 | 82558.0278 | 1.25 | 2317.5991 | 77.5366 | 440.9765 | 77.5565 | 18822.8448 | 0.913 | 20916.4537 | 0.12843 | 72.4632 | 297.9558 | 289.1141 | 0.22379 | 0 | 0 | 3075.6264 | 939.75
3829 | 8.75 | 82566.7778 | 1.0278 | 2626.0566 | 65.1423 | 407.2982 | 65.1586 | 17918.6069 | 0.92252 | 19723.5192 | 0.14166 | 68.4275 | 297.9333 | 287.668 | 0.22329 | 0 | 0 | 3075.6264 | 939.75
3830 | 9.75 | 82576.5278 | 1 | 2926.1773 | 63.9153 | 439.58 | 63.931 | 19590.2976 | 0.92852 | 21398.3315 | 0.15503 | 74.7348 | 297.9096 | 287.3015 | 0.22282 | 0 | 0 | 3075.6264 | 939.75
3831 | 10.7222 | 82587.25 | 0.97222 | 3217.9614 | 62.7159 | 470.1304 | 62.7312 | 21139.4178 | 0.93218 | 22977.4084 | 0.1685 | 80.8303 | 297.8872 | 285.2943 | 0.2223 | 0 | 0 | 3075.6264 | 939.75
3832 | 11.5278 | 82598.7778 | 0.80556 | 3459.7253 | 53.523 | 425.3033 | 53.5359 | 19396.1306 | 0.9346 | 21053.4642 | 0.18213 | 74.0331 | 297.8628 | 283.1412 | 0.22174 | 0 | 0 | 3075.6264 | 939.75
3833 | 12.1111 | 82610.8889 | 0.58333 | 3634.7957 | 41.067 | 345.659 | 41.0769 | 15635.3085 | 0.93337 | 17051.3936 | 0.19593 | 59.5866 | 297.8364 | 283.3313 | 0.22122 | 0 | 0 | 3075.6264 | 939.75
3834 | 12.5278 | 82623.4167 | 0.41667 | 3759.8461 | 31.7234 | 282.9563 | 31.7313 | 12493.5765 | 0.93151 | 13712.1923 | 0.20982 | 47.6422 | 297.8122 | 285.3098 | 0.22081 | 0 | 0 | 3075.6264 | 939.75
3835 | 12.9722 | 82636.3889 | 0.44444 | 3893.2331 | 33.5373 | 308.2708 | 33.5456 | 13676.4719 | 0.93345 | 14951.5703 | 0.22373 | 52.2598 | 297.7928 | 287.1338 | 0.22048 | 0 | 0 | 3075.6264 | 939.75
3836 | 13.4167 | 82649.8056 | 0.44444 | 4026.6201 | 33.768 | 321.261 | 33.7763 | 14242.3476 | 0.93471 | 15537.1124 | 0.23764 | 54.5518 | 297.7772 | 285.3583 | 0.22011 | 0 | 0 | 3075.6264 | 939.75
3837 | 13.7222 | 82663.5278 | 0.30556 | 4118.3236 | 25.9765 | 262.2793 | 25.9832 | 11205.7694 | 0.93223 | 12320.3864 | 0.25167 | 42.935 | 297.7601 | 284.0309 | 0.21973 | 0 | 0 | 3075.6264 | 939.75
3838 | 14.0833 | 82677.6111 | 0.36111 | 4226.7006 | 29.3558 | 300.2199 | 29.3633 | 12996.7499 | 0.93383 | 14217.7031 | 0.25913 | 49.9206 | 297.7423 | 286.6164 | 0.21944 | 0 | 0 | 3075.6264 | 939.75
3839 | 14.3889 | 82692 | 0.30556 | 4318.4041 | 26.3452 | 280.6646 | 26.352 | 11916.9418 | 0.93279 | 13075.5689 | 0.26643 | 45.7945 | 297.7283 | 284.4279 | 0.21909 | 0 | 0 | 3075.6264 | 939.75
3840 | 14.6944 | 82706.6944 | 0.30556 | 4410.1077 | 26.52 | 289.2316 | 26.5268 | 12250.7584 | 0.93307 | 13429.5474 | 0.27373 | 47.1535 | 297.712 | 285.1767 | 0.21877 | 0 | 0 | 3075.6264 | 939.75
3841 | 14.9722 | 82721.6667 | 0.27778 | 4493.4746 | 25.0911 | 282.3321 | 25.0977 | 11809.8689 | 0.93254 | 12964.2258 | 0.28094 | 45.5023 | 297.697 | 284.4499 | 0.21844 | 0 | 0 | 3075.6264 | 939.75
3842 | 15.25 | 82736.9167 | 0.27778 | 4576.8414 | 25.2563 | 290.0411 | 25.2629 | 12108.1469 | 0.93277 | 13280.9015 | 0.2881 | 46.7276 | 297.6816 | 284.5725 | 0.21813 | 0 | 0 | 3075.6264 | 939.75
3843 | 15.4722 | 82752.3889 | 0.22222 | 4643.5349 | 22.2087 | 265.8876 | 22.2147 | 10802.3532 | 0.93121 | 11900.2992 | 0.29519 | 41.7033 | 297.6668 | 283.8731 | 0.2178 | 0 | 0 | 3075.6264 | 939.75
3844 | 15.6111 | 82768 | 0.13889 | 4685.2184 | 17.5209 | 226.1048 | 17.526 | 8598.8563 | 0.92427 | 9603.371 | 0.12077 | -88.0773 | 297.6515 | 292.6148 | 0.21751 | 0 | 0 | 3084.541 | 942.435
3845 | 15.6944 | 82783.6944 | 0.083333 | 4710.2284 | 14.3904 | 200.4699 | 14.3949 | 7100.3299 | 0.91717 | 8041.6012 | 0.085932 | -93.9292 | 297.6379 | 305.2065 | 0.21813 | 0 | 0 | 3092.9557 | 945.12
3846 | 15.9722 | 82799.6667 | 0.27778 | 4793.5953 | 25.6998 | 310.4516 | 25.7066 | 12904.2981 | 0.93341 | 14124.8719 | 0.085911 | -74.4316 | 297.6666 | 305.7362 | 0.21878 | 0 | 0 | 3101.3703 | 947.805
3847 | 16.0556 | 82815.7222 | 0.083333 | 4818.6054 | 14.6159 | 208.4684 | 14.6205 | 7377.5351 | 0.91827 | 8334.2103 | 0.088245 | -92.9151 | 297.6973 | 304.2655 | 0.2193 | 0 | 0 | 3109.785 | 950.49
3848 | 16 | 82831.7222 | -0.055556 | 4801.932 | 6.6264 | 138.0516 | 6.6294 | 3333.6283 | 0.87431 | 4112.8543 | 0.09058 | -106.2131 | 297.7216 | 306.1379 | 0.21994 | 0 | 0 | 3118.1996 | 953.175
3849 | 15.7778 | 82847.5 | -0.22222 | 4735.2385 | -3.058 | 75.8117 | -3.0563 | -1515.5449 | 0.51184 | -475.7207 | 0.092907 | -120.5132 | 297.752 | 307.6199 | 0.22068 | 0 | 0 | 3126.6143 | 955.86
3850 | 15.6111 | 82863.1111 | -0.16667 | 4685.2184 | 0.020923 | 0.50047 | 0.020934 | 10.2712 | 0.0035875 | 3163.0079 | 0.095225 | -109.011 | 297.7867 | 309.2625 | 0.22151 | 0 | 0 | 3135.0289 | 958.545
3851 | 15.4167 | 82878.5278 | -0.19444 | 4626.8616 | -1.6887 | 40.3926 | -1.6877 | -817.7515 | 0.28228 | 69.1641 | 0.097533 | -118.5794 | 297.8261 | 308.4583 | 0.22227 | 0 | 0 | 3143.4436 | 961.23
3852 | 15.4722 | 82894 | 0.055556 | 4643.5349 | 12.6633 | 181.9904 | 12.6674 | 6159.7665 | 0.91272 | 7048.7949 | 0.099841 | -96.6086 | 297.8617 | 309.7007 | 0.2231 | 0 | 0 | 3151.8582 | 963.915
3853 | 15.5556 | 82909.5556 | 0.083333 | 4668.545 | 14.305 | 197.4272 | 14.3095 | 6995.7437 | 0.91673 | 7931.1699 | 0.10214 | -93.7487 | 297.9004 | 307.768 | 0.22377 | 0 | 0 | 3160.2728 | 966.6
3854 | 15.6944 | 82925.25 | 0.13889 | 4710.2284 | 17.5722 | 228.0664 | 17.5773 | 8670.077 | 0.92445 | 9678.6064 | 0.10444 | -88.1619 | 297.932 | 307.7233 | 0.22442 | 0 | 0 | 3168.6875 | 969.285
3855 | 15.9722 | 82941.2222 | 0.27778 | 4793.5953 | 25.6998 | 310.4516 | 25.7066 | 12904.2981 | 0.93341 | 14124.8719 | 0.10558 | -74.0139 | 297.9626 | 307.2707 | 0.22503 | 0 | 0 | 3177.1021 | 971.97
3856 | 16.1389 | 82957.3611 | 0.16667 | 4843.6154 | 19.4414 | 252.7966 | 19.4469 | 9863.9012 | 0.92881 | 10919.9651 | 0.10672 | -84.1658 | 297.9914 | 305.8902 | 0.22554 | 0 | 0 | 3185.5168 | 974.655
3857 | 16.1944 | 82973.5556 | 0.055556 | 4860.2888 | 13.1131 | 197.3795 | 13.1174 | 6676.3332 | 0.91527 | 7594.3611 | 0.10787 | -94.6147 | 298.0156 | 307.0942 | 0.22613 | 0 | 0 | 3193.9314 | 977.34
3858 | 16.3056 | 82989.8611 | 0.11111 | 4893.6356 | 16.366 | 228.3693 | 16.3709 | 8389.4203 | 0.92236 | 9395.6451 | 0.10901 | -88.9109 | 298.0431 | 308.3568 | 0.22678 | 0 | 0 | 3202.3461 | 980.025
3859 | 16.4167 | 83006.2778 | 0.11111 | 4926.9823 | 16.4375 | 230.9729 | 16.4424 | 8483.4984 | 0.92263 | 9494.9579 | 0.11015 | -88.5612 | 298.074 | 307.8671 | 0.2274 | 0 | 0 | 3210.7607 | 982.71
3860 | 16.5 | 83022.7778 | 0.083333 | 4951.9924 | 14.9005 | 218.4894 | 14.9052 | 7729.3917 | 0.91957 | 8705.4804 | 0.11128 | -91.007 | 298.103 | 307.9585 | 0.22802 | 0 | 0 | 3219.1754 | 985.395
3861 | 16.5278 | 83039.3056 | 0.027778 | 4960.3291 | 11.7368 | 190.1889 | 11.7408 | 6098.6858 | 0.91315 | 6978.7052 | 0.11242 | -96.3789 | 298.1319 | 308.3634 | 0.22865 | 0 | 0 | 3227.59 | 988.08
3862 | 16.5278 | 83055.8333 | 0 | 4960.3291 | 10.1459 | 175.7222 | 10.1496 | 5272.1383 | 0.90991 | 6094.142 | 0.11356 | -99.0981 | 298.1617 | 309.1068 | 0.22932 | 0 | 0 | 3236.0047 | 990.765
3863 | 16.5278 | 83072.3611 | 0 | 4960.3291 | 10.1459 | 175.7222 | 10.1496 | 5272.1383 | 0.90991 | 6094.142 | 0.1147 | -99.0536 | 298.1931 | 309.5597 | 0.23001 | 0 | 0 | 3244.4193 | 993.45
3864 | 16.5278 | 83088.8889 | 0 | 4960.3291 | 10.1459 | 175.7222 | 10.1496 | 5272.1383 | 0.90991 | 6094.142 | 0.11584 | -99.0089 | 298.2255 | 309.6995 | 0.23069 | 0 | 0 | 3252.834 | 996.135
3865 | 16.5278 | 83105.4167 | 0 | 4960.3291 | 10.1459 | 175.7222 | 10.1496 | 5272.1383 | 0.90991 | 6094.142 | 0.11641 | -98.9814 | 298.2579 | 309.7834 | 0.23138 | 0 | 0 | 3261.2486 | 998.82
3866 | 16.5278 | 83121.9444 | 0 | 4960.3291 | 10.1459 | 175.7222 | 10.1496 | 5272.1383 | 0.90991 | 6094.142 | 0.11698 | -98.954 | 298.2902 | 309.8694 | 0.23207 | 0 | 0 | 3269.6633 | 1001.505
3867 | 16.5833 | 83138.5278 | 0.055556 | 4977.0024 | 13.3639 | 205.8791 | 13.3682 | 6967.3753 | 0.91658 | 7901.4597 | 0.11756 | -93.2948 | 298.3226 | 309.9555 | 0.23276 | 0 | 0 | 3278.0779 | 1004.19
3868 | 16.6667 | 83155.1944 | 0.083333 | 5002.0125 | 15.0093 | 222.3171 | 15.0139 | 7864.438 | 0.92004 | 8847.9496 | 0.11814 | -90.3123 | 298.3549 | 309.3764 | 0.2334 | 0 | 0 | 3286.4925 | 1006.875
3869 | 16.8889 | 83172.0833 | 0.22222 | 5068.706 | 23.1105 | 305.0098 | 23.1168 | 12270.2469 | 0.93269 | 13455.7112 | 0.11872 | -75.8038 | 298.3854 | 309.1069 | 0.23403 | 0 | 0 | 3294.9072 | 1009.56
3870 | 17.25 | 83189.3333 | 0.36111 | 5177.0829 | 31.3075 | 399.5545 | 31.3156 | 16977.5322 | 0.93865 | 18387.2456 | 0.1193 | -60.112 | 298.4149 | 307.4581 | 0.23456 | 0 | 0 | 3303.3218 | 1012.245
3871 | 17.5556 | 83206.8889 | 0.30556 | 5268.7865 | 28.3349 | 376.5023 | 28.3424 | 15637.7943 | 0.9375 | 16980.2781 | 0.11989 | -64.59 | 298.4396 | 305.6463 | 0.23498 | 0 | 0 | 3311.7365 | 1014.93
3872 | 17.8889 | 83224.7778 | 0.33333 | 5368.8267 | 30.1582 | 405.0764 | 30.1661 | 16960.0511 | 0.93922 | 18357.6718 | 0.12048 | -60.1843 | 298.4593 | 306.2412 | 0.23542 | 0 | 0 | 3320.1511 | 1017.615
3873 | 18.1944 | 83242.9722 | 0.30556 | 5460.5303 | 28.7842 | 398.3981 | 28.7918 | 16463.8808 | 0.93912 | 17831.2373 | 0.12108 | -61.8539 | 298.4804 | 305.7673 | 0.23584 | 0 | 0 | 3328.5658 | 1020.3
3874 | 18.5 | 83261.4722 | 0.30556 | 5552.2339 | 29.0047 | 409.039 | 29.0124 | 16868.6455 | 0.93987 | 18247.8187 | 0.12167 | -60.5134 | 298.5 | 306.026 | 0.23627 | 0 | 0 | 3336.9804 | 1022.985
3875 | 18.8611 | 83280.3333 | 0.36111 | 5660.6108 | 32.4519 | 457.7895 | 32.4604 | 19241.7797 | 0.94217 | 20722.8495 | 0.12165 | -52.5841 | 298.5202 | 305.8818 | 0.23669 | 0 | 0 | 3345.3951 | 1025.67
3876 | 19.1667 | 83299.5 | 0.30556 | 5752.3144 | 29.4986 | 432.6458 | 29.5065 | 17774.1554 | 0.94148 | 19179.0148 | 0.12163 | -57.5302 | 298.54 | 304.9358 | 0.23706 | 0 | 0 | 3353.8097 | 1028.355
3877 | 19.4444 | 83318.9444 | 0.27778 | 5835.6812 | 28.1187 | 424.1442 | 28.1263 | 17188.2902 | 0.94151 | 18556.0756 | 0.12161 | -59.5187 | 298.5572 | 305.5535 | 0.23746 | 0 | 0 | 3362.2244 | 1031.04
3878 | 19.6667 | 83338.6111 | 0.22222 | 5902.3747 | 25.1078 | 394.6609 | 25.1148 | 15523.3522 | 0.9409 | 16798.4934 | 0.12159 | -65.1176 | 298.576 | 305.813 | 0.23787 | 0 | 0 | 3370.639 | 1033.725
3879 | 19.8056 | 83358.4167 | 0.13889 | 5944.0582 | 20.4429 | 342.994 | 20.449 | 12728.6726 | 0.9396 | 13846.9257 | 0.12157 | -74.4672 | 298.5954 | 306.5118 | 0.23832 | 0 | 0 | 3379.0537 | 1036.41
3880 | 19.8889 | 83378.3056 | 0.083333 | 5969.0682 | 17.3262 | 310.7916 | 17.3316 | 10833.6424 | 0.93177 | 11926.9728 | 0.12155 | -80.5105 | 298.6167 | 307.6681 | 0.23884 | 0 | 0 | 3387.4683 | 1039.095
3881 | 20.0278 | 83398.3333 | 0.13889 | 6010.7517 | 20.617 | 350.1699 | 20.6231 | 12981.1222 | 0.9401 | 14108.2326 | 0.12152 | -73.632 | 298.641 | 308.4248 | 0.2394 | 0 | 0 | 3395.883 | 1041.78
3882 | 20.0833 | 83418.4167 | 0.055556 | 6027.4251 | 15.8881 | 299.4972 | 15.8933 | 10031.7308 | 0.92752 | 11115.6675 | 0.12149 | -83.0458 | 298.6673 | 307.6132 | 0.23991 | 0 | 0 | 3404.2976 | 1044.465
3883 | 20.1111 | 83438.5278 | 0.027778 | 6035.7617 | 14.3192 | 283.06 | 14.3241 | 9053.7467 | 0.92282 | 10110.9808 | 0.12147 | -86.1872 | 298.6914 | 308.7788 | 0.24049 | 0 | 0 | 3412.7123 | 1047.15
3884 | 20.1667 | 83458.6944 | 0.055556 | 6052.4351 | 15.9541 | 302.1586 | 15.9593 | 10115.1878 | 0.92757 | 11205.0919 | 0.12144 | -82.7532 | 298.7185 | 309.185 | 0.24109 | 0 | 0 | 3421.1269 | 1049.835
3885 | 20.3056 | 83479 | 0.13889 | 6094.1186 | 20.8374 | 359.9553 | 20.8436 | 13301.8566 | 0.93934 | 14460.8538 | 0.12141 | -72.4952 | 298.7466 | 308.7936 | 0.24166 | 0 | 0 | 3429.5415 | 1052.52
3886 | 20.4167 | 83499.4167 | 0.11111 | 6127.4653 | 19.3355 | 345.3218 | 19.3414 | 12410.7364 | 0.93683 | 13547.5367 | 0.12138 | -75.3732 | 298.7737 | 307.5732 | 0.24216 | 0 | 0 | 3437.9562 | 1055.205
3887 | 20.5556 | 83519.9722 | 0.13889 | 6169.1487 | 21.0383 | 368.8478 | 21.0446 | 13595.4851 | 0.93866 | 14783.98 | 0.12135 | -71.4628 | 298.7974 | 307.9443 | 0.24269 | 0 | 0 | 3446.3708 | 1057.89
3888 | 20.6944 | 83540.6667 | 0.13889 | 6210.8322 | 21.151 | 373.8235 | 21.1573 | 13760.6677 | 0.93828 | 14965.8833 | 0.12133 | -70.8822 | 298.822 | 307.4925 | 0.24318 | 0 | 0 | 3454.7855 | 1060.575
3889 | 20.7778 | 83561.4444 | 0.083333 | 6235.8422 | 18.0372 | 339.7842 | 18.0429 | 11782.3036 | 0.93223 | 12938.8124 | 0.1213 | -77.2756 | 298.8453 | 307.4436 | 0.24368 | 0 | 0 | 3463.2001 | 1063.26
3890 | 20.9167 | 83582.3611 | 0.13889 | 6277.5257 | 21.3329 | 381.8378 | 21.3393 | 14028.0445 | 0.93767 | 15260.5159 | 0.12128 | -69.94 | 298.8685 | 308.2404 | 0.24421 | 0 | 0 | 3471.6148 | 1065.945
3891 | 20.9722 | 83603.3333 | 0.055556 | 6294.1991 | 16.606 | 328.3255 | 16.6114 | 10949.0436 | 0.92789 | 12099.947 | 0.12125 | -79.9032 | 298.8937 | 307.3741 | 0.2447 | 0 | 0 | 3480.0294 | 1068.63
3892 | 21 | 83624.3333 | 0.027778 | 6302.5357 | 15.038 | 311.2185 | 15.0432 | 9928.489 | 0.9236 | 11049.7278 | 0.12123 | -83.1934 | 298.9166 | 308.603 | 0.24525 | 0 | 0 | 3488.4441 | 1071.315
3893 | 21.0556 | 83645.3889 | 0.055556 | 6319.2091 | 16.6749 | 331.0786 | 16.6803 | 11038.1531 | 0.92791 | 12195.733 | 0.1212 | -79.591 | 298.9427 | 309.0256 | 0.24583 | 0 | 0 | 3496.8587 | 1074
3894 | 21.1111 | 83666.5 | 0.055556 | 6335.8825 | 16.7209 | 332.919 | 16.7264 | 11097.8606 | 0.92792 | 12259.9322 | 0.30793 | 42.9031 | 298.9698 | 323.4784 | 0.24638 | 0 | 0 | 3496.8587 | 1074
3895 | 21.1389 | 83687.6389 | 0.027778 | 6344.2192 | 15.1531 | 315.7075 | 15.1583 | 10070.6617 | 0.9237 | 11202.5316 | 0.084901 | 37.8745 | 298.9958 | 295.3533 | 0.24608 | 0 | 0 | 3496.8587 | 1074
3896 | 21.1111 | 83708.75 | -0.027778 | 6335.8825 | 11.9482 | 278.5853 | 11.9528 | 7930.5981 | 0.9152 | 8965.4023 | 0.084906 | 30.2462 | 298.9818 | 295.7661 | 0.24582 | 0 | 0 | 3496.8587 | 1074
3897 | 21.0556 | 83729.8056 | -0.055556 | 6319.2091 | 10.3112 | 258.8088 | 10.3155 | 6826.2495 | 0.91085 | 7794.4072 | 0.08838 | 26.275 | 298.9695 | 296.2963 | 0.24561 | 0 | 0 | 3496.8587 | 1074
3898 | 21 | 83750.8056 | -0.055556 | 6302.5357 | 10.2653 | 257.1474 | 10.2695 | 6777.896 | 0.91073 | 7742.2912 | 0.091859 | 26.1069 | 298.9596 | 296.546 | 0.24543 | 0 | 0 | 3496.8587 | 1074
3899 | 20.9722 | 83771.7778 | -0.027778 | 6294.1991 | 11.8332 | 274.32 | 11.8378 | 7802.6181 | 0.91497 | 8827.7055 | 0.095341 | 29.8124 | 298.951 | 296.4619 | 0.24525 | 0 | 0 | 3496.8587 | 1074
3900 | 20.9722 | 83792.75 | 0 | 6294.1991 | 13.4242 | 292.3219 | 13.429 | 8851.4266 | 0.91928 | 9928.6698 | 0.098829 | 33.5856 | 298.9425 | 295.9961 | 0.24504 | 0 | 0 | 3496.8587 | 1074
3901 | 20.9722 | 83813.7222 | 0 | 6294.1991 | 13.4242 | 292.3219 | 13.429 | 8851.4266 | 0.91928 | 9928.6698 | 0.10232 | 33.6002 | 298.9327 | 295.4961 | 0.24481 | 0 | 0 | 3496.8587 | 1074
3902 | 21 | 83834.7222 | 0.027778 | 6302.5357 | 15.038 | 311.2185 | 15.0432 | 9928.489 | 0.9236 | 11049.7278 | 0.10583 | 37.4621 | 298.9218 | 295.3659 | 0.24457 | 0 | 0 | 3496.8587 | 1074
3903 | 21.0556 | 83855.7778 | 0.055556 | 6319.2091 | 16.6749 | 331.0786 | 16.6803 | 11038.1531 | 0.92791 | 12195.733 | 0.10934 | 41.4284 | 298.9108 | 294.8148 | 0.24431 | 0 | 0 | 3496.8587 | 1074
3904 | 21.0556 | 83876.8333 | 0 | 6319.2091 | 13.493 | 294.9437 | 13.4979 | 8932.2013 | 0.91938 | 10015.4912 | 0.11286 | 33.943 | 298.8985 | 294.2231 | 0.24403 | 0 | 0 | 3496.8587 | 1074
3905 | 21.1111 | 83897.9444 | 0.055556 | 6335.8825 | 16.7209 | 332.919 | 16.7264 | 11097.8606 | 0.92792 | 12259.9322 | 0.12344 | 41.7384 | 298.885 | 294.6952 | 0.24379 | 0 | 0 | 3496.8587 | 1074
3906 | 21.0556 | 83919 | -0.055556 | 6319.2091 | 10.3112 | 258.8088 | 10.3155 | 6826.2495 | 0.91085 | 7794.4072 | 0.13407 | 26.3917 | 298.8739 | 293.2781 | 0.2435 | 0 | 0 | 3496.8587 | 1074
3907 | 21 | 83940 | -0.055556 | 6302.5357 | 10.2653 | 257.1474 | 10.2695 | 6777.896 | 0.91073 | 7742.2912 | 0.14479 | 26.2396 | 298.8603 | 295.039 | 0.24332 | 0 | 0 | 3496.8587 | 1074
3908 | 20.9722 | 83960.9722 | -0.027778 | 6294.1991 | 11.8332 | 274.32 | 11.8378 | 7802.6181 | 0.91497 | 8827.7055 | 0.15552 | 30.0073 | 298.8517 | 294.771 | 0.24314 | 0 | 0 | 3496.8587 | 1074
3909 | 20.7778 | 83981.75 | -0.19444 | 6235.8422 | 2.1281 | 82.8097 | 2.1295 | 1390.5967 | 0.36627 | 4096.6039 | 0.16629 | 13.8144 | 298.8431 | 293.8532 | 0.24293 | 0 | 0 | 3496.8587 | 1074
3910 | 20.6944 | 84002.4444 | -0.083333 | 6210.8322 | 8.4238 | 230.6292 | 8.4277 | 5481.3197 | 0.89428 | 6429.334 | 0.17713 | 21.7964 | 298.8333 | 296.3863 | 0.24283 | 0 | 0 | 3496.8587 | 1074
3911 | 20.6667 | 84023.1111 | -0.027778 | 6202.4955 | 11.583 | 265.0221 | 11.5875 | 7526.3308 | 0.91444 | 8530.5271 | 0.18791 | 29.0782 | 298.8288 | 294.733 | 0.24268 | 0 | 0 | 3496.8587 | 1074
3912 | 20.6944 | 84043.8056 | 0.027778 | 6210.8322 | 14.7874 | 301.4285 | 14.7925 | 9620.985 | 0.92337 | 10719.4589 | 0.19878 | 36.7719 | 298.8217 | 293.0415 | 0.24248 | 0 | 0 | 3496.8587 | 1074
3913 | 20.7778 | 84064.5833 | 0.083333 | 6235.8422 | 18.0372 | 339.7842 | 18.0429 | 11782.3036 | 0.93223 | 12938.8124 | 0.20975 | 44.7036 | 298.8122 | 291.0993 | 0.24222 | 0 | 0 | 3496.8587 | 1074
3914 | 20.9722 | 84085.5556 | 0.19444 | 6294.1991 | 24.5605 | 423.3646 | 24.5676 | 16193.1414 | 0.93858 | 17552.7992 | 0.22084 | 61.5437 | 298.8001 | 288.9276 | 0.24191 | 0 | 0 | 3496.8587 | 1074
3915 | 21.0556 | 84106.6111 | 0.083333 | 6319.2091 | 18.2658 | 349.1461 | 18.2716 | 12091.129 | 0.93217 | 13270.8885 | 0.23015 | 46.0495 | 298.7855 | 284.6214 | 0.24148 | 0 | 0 | 3496.8587 | 1074
3916 | 21.1944 | 84127.8056 | 0.13889 | 6360.8926 | 21.563 | 391.9483 | 21.5695 | 14367.659 | 0.93691 | 15635.0847 | 0.23954 | 54.7342 | 298.7654 | 287.7348 | 0.24116 | 0 | 0 | 3496.8587 | 1074
3917 | 21.3333 | 84149.1389 | 0.13889 | 6402.576 | 21.6792 | 397.0427 | 21.6857 | 14539.7364 | 0.93654 | 15825.0138 | 0.24873 | 55.5388 | 298.7504 | 285.1362 | 0.24078 | 0 | 0 | 3496.8587 | 1074
3918 | 21.4444 | 84170.5833 | 0.11111 | 6435.9227 | 20.1818 | 380.9935 | 20.188 | 13606.054 | 0.9357 | 14840.9897 | 0.25793 | 52.016 | 298.7325 | 284.4072 | 0.2404 | 0 | 0 | 3496.8587 | 1074
3919 | 21.5556 | 84192.1389 | 0.11111 | 6469.2695 | 20.2758 | 385.0136 | 20.282 | 13740.2402 | 0.9354 | 14989.1395 | 0.26707 | 52.658 | 298.7144 | 284.8223 | 0.24004 | 0 | 0 | 3496.8587 | 1074
3920 | 21.6944 | 84213.8333 | 0.13889 | 6510.9529 | 21.9848 | 410.4112 | 21.9914 | 14994.3074 | 0.93555 | 16327.1913 | 0.27613 | 57.7437 | 298.6974 | 284.1572 | 0.23967 | 0 | 0 | 3496.8587 | 1074
3921 | 21.8056 | 84235.6389 | 0.11111 | 6544.2997 | 20.489 | 394.1211 | 20.4953 | 14045.7767 | 0.93472 | 15326.6874 | 0.28512 | 54.1096 | 298.6802 | 282.2164 | 0.23927 | 0 | 0 | 3496.8587 | 1074
3922 | 21.9444 | 84257.5833 | 0.13889 | 6585.9831 | 22.1994 | 419.7717 | 22.2061 | 15315.1478 | 0.93488 | 16682.0181 | 0.29407 | 59.3208 | 298.6613 | 282.7493 | 0.2389 | 0 | 0 | 3496.8587 | 1074
3923 | 22 | 84279.5833 | 0.055556 | 6602.6565 | 17.4747 | 362.9041 | 17.4805 | 12086.4881 | 0.92793 | 13325.1701 | 0.30294 | 46.845 | 298.6436 | 280.6731 | 0.23848 | 0 | 0 | 3496.8587 | 1074
3924 | 21.9444 | 84301.5278 | -0.055556 | 6585.9831 | 11.063 | 285.9289 | 11.0676 | 7633.1245 | 0.91258 | 8664.3605 | 0.31176 | 29.9508 | 298.6243 | 284.02 | 0.23816 | 0 | 0 | 3496.8587 | 1074
3925 | 21.9444 | 84323.4722 | 0 | 6585.9831 | 14.2449 | 323.4644 | 14.25 | 9827.9806 | 0.92026 | 10979.5743 | 0.31193 | 38.3015 | 298.609 | 289.2665 | 0.23795 | 0 | 0 | 3496.8587 | 1074
3926 | 21.9167 | 84345.3889 | -0.027778 | 6577.6464 | 12.63 | 303.8117 | 12.6348 | 8702.9885 | 0.91638 | 9797.1136 | 0.31204 | 34.0197 | 298.5992 | 286.6477 | 0.23768 | 0 | 0 | 3496.8587 | 1074
3927 | 21.9167 | 84367.3056 | 0 | 6577.6464 | 14.2209 | 322.5575 | 14.226 | 9799.0274 | 0.92024 | 10948.3742 | 0.31217 | 38.1924 | 298.5867 | 287.9666 | 0.23745 | 0 | 0 | 3496.8587 | 1074
3928 | 21.9444 | 84389.25 | 0.027778 | 6585.9831 | 15.8358 | 342.2321 | 15.8412 | 10925.4086 | 0.9241 | 12122.7457 | 0.3123 | 42.4903 | 298.5756 | 286.6482 | 0.23718 | 0 | 0 | 3496.8587 | 1074
3929 | 22 | 84411.25 | 0.055556 | 6602.6565 | 17.4747 | 362.9041 | 17.4805 | 12086.4881 | 0.92793 | 13325.1701 | 0.31244 | 46.9364 | 298.5631 | 285.2876 | 0.23689 | 0 | 0 | 3496.8587 | 1074
3930 | 22.0278 | 84433.2778 | 0.027778 | 6610.9932 | 15.9078 | 345.0244 | 15.9133 | 11016.8128 | 0.92413 | 12221.3197 | 0.31259 | 42.859 | 298.5492 | 283.8774 | 0.23656 | 0 | 0 | 3496.8587 | 1074
3931 | 22.0833 | 84455.3611 | 0.055556 | 6627.6666 | 17.547 | 365.7682 | 17.5527 | 12182.4378 | 0.92792 | 13428.7924 | 0.31276 | 47.3293 | 298.5339 | 285.1293 | 0.23626 | 0 | 0 | 3496.8587 | 1074
3932 | 22.1389 | 84477.5 | 0.055556 | 6644.3399 | 17.5953 | 367.6826 | 17.6011 | 12246.7202 | 0.92791 | 13498.2398 | 0.31291 | 47.5914 | 298.5199 | 283.7099 | 0.23594 | 0 | 0 | 3496.8587 | 1074
3933 | 22.1389 | 84499.6389 | 0 | 6644.3399 | 14.4135 | 329.8408 | 14.4187 | 10032.4163 | 0.92041 | 11199.956 | 0.31308 | 39.1258 | 298.5044 | 283.6043 | 0.2356 | 0 | 0 | 3496.8587 | 1074
3934 | 22.1389 | 84521.7778 | 0 | 6644.3399 | 14.4135 | 329.8408 | 14.4187 | 10032.4163 | 0.92041 | 11199.956 | 0.31326 | 39.129 | 298.4889 | 286.2324 | 0.23533 | 0 | 0 | 3496.8587 | 1074
3935 | 22.0833 | 84543.8611 | -0.055556 | 6627.6666 | 11.1833 | 290.2595 | 11.1879 | 7764.9431 | 0.91282 | 8806.561 | 0.3134 | 30.4806 | 298.4761 | 286.2131 | 0.23506 | 0 | 0 | 3496.8587 | 1074
3936 | 21.9444 | 84565.8056 | -0.13889 | 6585.9831 | 6.2903 | 230.2832 | 6.294 | 4340.8476 | 0.87294 | 5272.677 | 0.31354 | 18.0067 | 298.4633 | 288.9064 | 0.23485 | 0 | 0 | 3496.8587 | 1074
3937 | 21.8611 | 84587.6667 | -0.083333 | 6560.9731 | 9.4003 | 264.7483 | 9.4046 | 6461.5284 | 0.90405 | 7447.348 | 0.31365 | 25.6443 | 298.4533 | 292.8055 | 0.23472 | 0 | 0 | 3496.8587 | 1074
3938 | 21.7222 | 84609.3889 | -0.13889 | 6519.2896 | 6.0994 | 223.9895 | 6.103 | 4166.54 | 0.87103 | 5083.4607 | 0.31372 | 17.3494 | 298.4475 | 290.4025 | 0.23455 | 0 | 0 | 3496.8587 | 1074
3939 | 21.6389 | 84631.0278 | -0.083333 | 6494.2796 | 9.2102 | 258.1103 | 9.2144 | 6266.4916 | 0.90214 | 7246.2246 | 0.31381 | 24.9341 | 298.4391 | 292.9947 | 0.23443 | 0 | 0 | 3496.8587 | 1074
3940 | 21.5 | 84652.5278 | -0.13889 | 6452.5961 | 5.9105 | 217.7623 | 5.9141 | 3996.2119 | 0.86914 | 4897.8892 | 0.31387 | 16.7055 | 298.4334 | 290.6073 | 0.23425 | 0 | 0 | 3496.8587 | 1074
3941 | 21.3333 | 84673.8611 | -0.16667 | 6402.576 | 4.1792 | 170.8726 | 4.182 | 2803.9229 | 0.7193 | 4198.1174 | 0.31396 | 14.2822 | 298.4253 | 293.1804 | 0.23414 | 0 | 0 | 3496.8587 | 1074
3942 | 21.1944 | 84695.0556 | -0.13889 | 6360.8926 | 5.6539 | 209.307 | 5.6574 | 3768.4339 | 0.86657 | 4648.6597 | 0.31402 | 15.8417 | 298.4198 | 293.9349 | 0.23404 | 0 | 0 | 3496.8587 | 1074
3943 | 21.1389 | 84716.1944 | -0.055556 | 6344.2192 | 10.3804 | 261.3081 | 10.3847 | 6899.2318 | 0.91102 | 7873.071 | 0.31407 | 27.1593 | 298.4151 | 293.4397 | 0.23393 | 0 | 0 | 3496.8587 | 1074
3944 | 21.2222 | 84737.4167 | 0.083333 | 6369.2292 | 18.4044 | 354.8101 | 18.4102 | 12279.3122 | 0.93213 | 13473.4564 | 0.31413 | 47.5288 | 298.41 | 289.8784 | 0.23374 | 0 | 0 | 3496.8587 | 1074
3945 | 21.3611 | 84758.7778 | 0.13889 | 6410.9127 | 21.7025 | 398.0647 | 21.709 | 14574.3348 | 0.93646 | 15863.2128 | 0.31423 | 56.5253 | 298.4011 | 283.4662 | 0.23341 | 0 | 0 | 3496.8587 | 1074
3946 | 21.4167 | 84780.1944 | 0.055556 | 6427.5861 | 16.9765 | 343.1111 | 16.9821 | 11430.5899 | 0.92796 | 12617.9647 | 0.3144 | 44.361 | 298.3856 | 280.614 | 0.23302 | 0 | 0 | 3496.8587 | 1074
3947 | 21.4444 | 84801.6389 | 0.027778 | 6435.9227 | 15.409 | 325.6697 | 15.4143 | 10388.7806 | 0.92388 | 11544.6953 | 0.3146 | 40.4152 | 298.3671 | 284.4109 | 0.23271 | 0 | 0 | 3496.8587 | 1074
3948 | 21.4167 | 84823.0556 | -0.027778 | 6427.5861 | 12.2038 | 288.0552 | 12.2085 | 8217.4862 | 0.91568 | 9274.1782 | 0.31477 | 32.1769 | 298.3526 | 285.6313 | 0.23243 | 0 | 0 | 3496.8587 | 1074
3949 | 21.4167 | 84844.4722 | 0 | 6427.5861 | 13.7947 | 306.4072 | 13.7997 | 9288.5208 | 0.91977 | 10398.6942 | 0.31491 | 36.2417 | 298.3394 | 288.2065 | 0.2322 | 0 | 0 | 3496.8587 | 1074
3950 | 21.4167 | 84865.8889 | 0 | 6427.5861 | 13.7947 | 306.4072 | 13.7997 | 9288.5208 | 0.91977 | 10398.6942 | 0.31503 | 36.2436 | 298.3289 | 286.9118 | 0.23195 | 0 | 0 | 3496.8587 | 1074
3951 | 21.4444 | 84887.3333 | 0.027778 | 6435.9227 | 15.409 | 325.6697 | 15.4143 | 10388.7806 | 0.92388 | 11544.6953 | 0.31516 | 40.4259 | 298.3171 | 286.8946 | 0.2317 | 0 | 0 | 3496.8587 | 1074
3952 | 21.4444 | 84908.7778 | 0 | 6435.9227 | 13.8181 | 307.2959 | 13.8231 | 9316.3569 | 0.9198 | 10428.6457 | 0.31529 | 36.3567 | 298.3052 | 285.5593 | 0.23142 | 0 | 0 | 3496.8587 | 1074
3953 | 21.4444 | 84930.2222 | 0 | 6435.9227 | 13.8181 | 307.2959 | 13.8231 | 9316.3569 | 0.9198 | 10428.6457 | 0.31544 | 36.3592 | 298.292 | 286.8238 | 0.23117 | 0 | 0 | 3496.8587 | 1074
3954 | 21.4167 | 84951.6389 | -0.027778 | 6427.5861 | 12.2038 | 288.0552 | 12.2085 | 8217.4862 | 0.91568 | 9274.1782 | 0.31557 | 32.1883 | 298.2801 | 286.8064 | 0.23092 | 0 | 0 | 3496.8587 | 1074
3955 | 21.1389 | 84972.7778 | -0.27778 | 6344.2192 | -2.3469 | 96.2811 | -2.3453 | -1558.1334 | 0.39401 | -313.92 | 0.12192 | -1.052 | 298.2683 | 294.3438 | 0.23069 | 0 | 0 | 3496.8587 | 1074
3956 | 20.5556 | 84993.3333 | -0.58333 | 6169.1487 | -20.3253 | 371.2271 | -20.319 | -13126.711 | 0.93841 | -12018.3005 | 0.085489 | -39.8401 | 298.2577 | 298.3477 | 0.2307 | 0 | 0 | 3496.8587 | 1074
3957 | 19.3611 | 85012.6944 | -1.1944 | 5810.6712 | -56.2631 | 800.4548 | -56.2487 | -34226.8767 | 0.94792 | -32144.2419 | 0.085489 | -104.6351 | 298.2581 | 301.664 | 0.23098 | 0 | 0 | 3496.8587 | 1074
3958 | 18.4167 | 85031.1111 | -0.94444 | 5527.2238 | -42.6467 | 586.1773 | -42.6356 | -24677.9014 | 0.94638 | -23054.7868 | 0.087797 | -75.6119 | 298.2711 | 307.4577 | 0.2317 | 0 | 0 | 3496.8587 | 1074
3959 | 17.6667 | 85048.7778 | -0.75 | 5302.1332 | -32.0427 | 437.7122 | -32.034 | -17786.5122 | 0.93983 | -16416.3343 | 0.090085 | -54.1466 | 298.3053 | 305.1168 | 0.23223 | 0 | 0 | 3496.8587 | 1074
3960 | 17.5278 | 85066.3056 | -0.13889 | 5260.4498 | 2.8612 | 82.7784 | 2.8628 | 1577.0546 | 0.49241 | 3502.7501 | 0.096104 | 11.7859 | 298.33 | 303.5337 | 0.2326 | 0 | 0 | 3496.8587 | 1074
3961 | 17.4444 | 85083.75 | -0.083333 | 5235.4397 | 5.9857 | 152.5792 | 5.9887 | 3283.3425 | 0.86989 | 4074.446 | 0.085132 | 13.7103 | 298.3477 | 297.3443 | 0.23252 | 0 | 0 | 3496.8587 | 1074
3962 | 17.4444 | 85101.1944 | 0 | 5235.4397 | 10.7584 | 197.0358 | 10.7623 | 5900.4967 | 0.9117 | 6771.9422 | 0.085134 | 22.8474 | 298.3438 | 297.1766 | 0.23243 | 0 | 0 | 3496.8587 | 1074
3963 | 17.4722 | 85118.6667 | 0.027778 | 5243.7764 | 12.3684 | 212.927 | 12.3726 | 6794.1505 | 0.91532 | 7722.6753 | 0.088788 | 26.0881 | 298.3393 | 296.3108 | 0.23227 | 0 | 0 | 3496.8587 | 1074
3964 | 17.6667 | 85136.3333 | 0.19444 | 5302.1332 | 22.0482 | 312.1768 | 22.0544 | 12245.4445 | 0.93418 | 13408.1715 | 0.092447 | 45.5878 | 298.3319 | 295.9201 | 0.23209 | 0 | 0 | 3496.8587 | 1074
3965 | 17.9167 | 85154.25 | 0.25 | 5377.1634 | 25.405 | 354.3557 | 25.4119 | 14309.3396 | 0.9367 | 15576.3445 | 0.096112 | 53.1221 | 298.3234 | 293.9418 | 0.23177 | 0 | 0 | 3496.8587 | 1074
3966 | 18.3333 | 85172.5833 | 0.41667 | 5502.2137 | 35.2476 | 473.532 | 35.2566 | 20314.5149 | 0.94264 | 21850.6796 | 0.099792 | 75.1372 | 298.3085 | 293.0073 | 0.2314 | 0 | 0 | 3496.8587 | 1074
3967 | 18.7778 | 85191.3611 | 0.44444 | 5635.6007 | 37.1629 | 508.5407 | 37.1724 | 21937.5997 | 0.94417 | 23534.897 | 0.10348 | 81.1857 | 298.2911 | 290.5156 | 0.23088 | 0 | 0 | 3496.8587 | 1074
3968 | 19.2778 | 85210.6389 | 0.5 | 5785.6611 | 40.719 | 565.1591 | 40.7292 | 24676.7482 | 0.94625 | 26378.5377 | 0.1072 | 91.445 | 298.2666 | 289.5633 | 0.23032 | 0 | 0 | 3496.8587 | 1074
3969 | 19.5278 | 85230.1667 | 0.25 | 5860.6913 | 26.5917 | 408.525 | 26.599 | 16324.5799 | 0.94111 | 17646.036 | 0.11094 | 60.5301 | 298.24 | 288.0952 | 0.22968 | 0 | 0 | 3496.8587 | 1074
3970 | 19.7222 | 85249.8889 | 0.19444 | 5919.0481 | 23.56 | 377.82 | 23.5666 | 14607.5751 | 0.94048 | 15832.1149 | 0.1147 | 54.2212 | 298.2102 | 291.2674 | 0.22926 | 0 | 0 | 3496.8587 | 1074
3971 | 19.8056 | 85269.6944 | 0.083333 | 5944.0582 | 17.2611 | 308.354 | 17.2665 | 10747.7372 | 0.93139 | 11839.4208 | 0.12717 | 40.4003 | 298.1904 | 291.2951 | 0.22888 | 0 | 0 | 3496.8587 | 1074
3972 | 19.8611 | 85289.5556 | 0.055556 | 5960.7316 | 15.7135 | 292.8529 | 15.7187 | 9811.7071 | 0.92693 | 10885.1479 | 0.13973 | 37.153 | 298.1727 | 292.5276 | 0.2286 | 0 | 0 | 3496.8587 | 1074
3973 | 19.9444 | 85309.5 | 0.083333 | 5985.7416 | 17.3697 | 312.4214 | 17.3752 | 10891.197 | 0.93202 | 11985.5786 | 0.15234 | 41.0599 | 298.1595 | 292.4997 | 0.22835 | 0 | 0 | 3496.8587 | 1074
3974 | 19.9722 | 85329.4722 | 0.027778 | 5994.0783 | 14.2097 | 278.81 | 14.2146 | 8922.4601 | 0.92262 | 9970.7987 | 0.165 | 34.0855 | 298.1474 | 291.3725 | 0.22806 | 0 | 0 | 3496.8587 | 1074
3975 | 20.0833 | 85349.5556 | 0.11111 | 6027.4251 | 19.07 | 334.1003 | 19.0758 | 12040.4436 | 0.93698 | 13150.2894 | 0.17775 | 45.334 | 298.1339 | 292.0753 | 0.22782 | 0 | 0 | 3496.8587 | 1074
3976 | 20.1944 | 85369.75 | 0.11111 | 6060.7718 | 19.158 | 337.8258 | 19.1638 | 12162.948 | 0.93693 | 13281.6405 | 0.19053 | 45.8972 | 298.1228 | 289.4854 | 0.22751 | 0 | 0 | 3496.8587 | 1074
3977 | 20.4167 | 85390.1667 | 0.22222 | 6127.4653 | 25.6991 | 421.8009 | 25.7064 | 16494.9085 | 0.94063 | 17836.0694 | 0.20345 | 62.4964 | 298.108 | 288.7704 | 0.22719 | 0 | 0 | 3496.8587 | 1074
3978 | 20.5278 | 85410.6944 | 0.11111 | 6160.8121 | 19.425 | 349.0926 | 19.4309 | 12536.0308 | 0.93678 | 13682.0983 | 0.21645 | 47.5398 | 298.093 | 284.5658 | 0.22676 | 0 | 0 | 3496.8587 | 1074
3979 | 20.6944 | 85431.3889 | 0.16667 | 6210.8322 | 22.7419 | 393.3524 | 22.7486 | 14795.6041 | 0.93881 | 16059.9916 | 0.22968 | 56.3239 | 298.0726 | 287.1538 | 0.22643 | 0 | 0 | 3496.8587 | 1074
3980 | 20.9167 | 85452.3056 | 0.22222 | 6277.5257 | 26.1057 | 440.9707 | 26.113 | 17166.193 | 0.93926 | 18576.2482 | 0.24287 | 65.8588 | 298.0571 | 284.3775 | 0.22603 | 0 | 0 | 3496.8587 | 1074
3981 | 20.9722 | 85473.2778 | 0.055556 | 6294.1991 | 16.606 | 328.3255 | 16.6114 | 10949.0436 | 0.92789 | 12099.947 | 0.2509 | 42.09 | 298.0387 | 281.5147 | 0.22558 | 0 | 0 | 3496.8587 | 1074
3982 | 21 | 85494.2778 | 0.027778 | 6302.5357 | 15.038 | 311.2185 | 15.0432 | 9928.489 | 0.9236 | 11049.7278 | 0.25894 | 38.3558 | 298.0171 | 287.1184 | 0.22528 | 0 | 0 | 3496.8587 | 1074
3983 | 21.0556 | 85515.3333 | 0.055556 | 6319.2091 | 16.6749 | 331.0786 | 16.6803 | 11038.1531 | 0.92791 | 12195.733 | 0.26671 | 42.5448 | 298.0034 | 287.7734 | 0.22502 | 0 | 0 | 3496.8587 | 1074
3984 | 21.2778 | 85536.6111 | 0.22222 | 6385.9026 | 26.4054 | 455.0227 | 26.4128 | 17663.0477 | 0.93828 | 19124.9504 | 0.27441 | 68.5007 | 297.9909 | 286.3162 | 0.22472 | 0 | 0 | 3496.8587 | 1074
3985 | 21.4167 | 85558.0278 | 0.13889 | 6427.5861 | 21.7493 | 400.1119 | 21.7558 | 14643.715 | 0.93631 | 15939.8248 | 0.28209 | 56.5173 | 297.977 | 278.6539 | 0.22425 | 0 | 0 | 3496.8587 | 1074
3986 | 21.4444 | 85579.4722 | 0.027778 | 6435.9227 | 15.409 | 325.6697 | 15.4143 | 10388.7806 | 0.92388 | 11544.6953 | 0.28987 | 40.3288 | 297.9546 | 281.5721 | 0.22385 | 0 | 0 | 3496.8587 | 1074
3987 | 21.4444 | 85600.9167 | 0 | 6435.9227 | 13.8181 | 307.2959 | 13.8231 | 9316.3569 | 0.9198 | 10428.6457 | 0.2975 | 36.3202 | 297.9361 | 285.9383 | 0.22357 | 0 | 0 | 3496.8587 | 1074
3988 | 21.4167 | 85622.3333 | -0.027778 | 6427.5861 | 12.2038 | 288.0552 | 12.2085 | 8217.4862 | 0.91568 | 9274.1782 | 0.30499 | 32.1902 | 297.923 | 286.8458 | 0.22332 | 0 | 0 | 3496.8587 | 1074
3989 | 21.3611 | 85643.6944 | -0.055556 | 6410.9127 | 10.5662 | 268.0163 | 10.5705 | 7096.5198 | 0.91148 | 8085.7351 | 0.31241 | 27.9613 | 297.9111 | 287.8546 | 0.2231 | 0 | 0 | 3496.8587 | 1074
3990 | 21.1389 | 85664.8333 | -0.22222 | 6344.2192 | 0.83493 | 33.5606 | 0.83549 | 555.0676 | 0.1437 | 4162.5877 | 0.31977 | 14.1892 | 297.9006 | 288.9594 | 0.2229 | 0 | 0 | 3496.8587 | 1074
3991 | 20.8889 | 85685.7222 | -0.25 | 6269.189 | -0.96265 | 38.6187 | -0.962 | -631.5613 | 0.16162 | 197.9295 | 0.31987 | 0.66491 | 297.8914 | 293.3527 | 0.22281 | 0 | 0 | 3496.8587 | 1074
3992 | 20.6667 | 85706.3889 | -0.22222 | 6202.4955 | 0.44662 | 17.2028 | 0.44691 | 290.2799 | 0.076869 | 4076.3012 | 0.31992 | 13.8913 | 297.8868 | 297.6741 | 0.2228 | 0 | 0 | 3496.8587 | 1074
3993 | 20.5278 | 85726.9167 | -0.13889 | 6160.8121 | 5.1068 | 191.2821 | 5.1101 | 3296.8002 | 0.8611 | 4128.5888 | 0.31992 | 14.0723 | 297.8866 | 293.4424 | 0.22271 | 0 | 0 | 3496.8587 | 1074
3994 | 20.4167 | 85747.3333 | -0.11111 | 6127.4653 | 6.6082 | 205.5499 | 6.6117 | 4242.537 | 0.87612 | 5142.4295 | 0.31998 | 17.5959 | 297.8821 | 293.3793 | 0.22261 | 0 | 0 | 3496.8587 | 1074
3995 | 20.3333 | 85767.6667 | -0.083333 | 6102.4552 | 8.1323 | 220.4266 | 8.1361 | 5199.3742 | 0.89136 | 6133.0716 | 0.32003 | 21.066 | 297.8775 | 292.2463 | 0.22249 | 0 | 0 | 3496.8587 | 1074
3996 | 20.3056 | 85787.9722 | -0.027778 | 6094.1186 | 11.292 | 254.1832 | 11.2963 | 7209.03 | 0.91377 | 8189.3528 | 0.32009 | 28.357 | 297.8717 | 291.1287 | 0.22234 | 0 | 0 | 3496.8587 | 1074
3997 | 20.25 | 85808.2222 | -0.055556 | 6077.4452 | 9.6567 | 235.1737 | 9.6608 | 6148.4004 | 0.90661 | 7081.7639 | 0.32017 | 24.4159 | 297.8648 | 288.7859 | 0.22214 | 0 | 0 | 3496.8587 | 1074
3998 | 20.1111 | 85828.3333 | -0.13889 | 6035.7617 | 4.7737 | 174.4489 | 4.7768 | 3019.2223 | 0.8216 | 3974.7877 | 0.32027 | 13.5419 | 297.8556 | 290.0359 | 0.22197 | 0 | 0 | 3496.8587 | 1074
3999 | 19.6667 | 85848 | -0.44444 | 5902.3747 | -13.074 | 267.5229 | -13.0693 | -8078.042 | 0.91823 | -7117.5127 | 0.12237 | -23.6664 | 297.8476 | 296.1904 | 0.22188 | 0 | 0 | 3496.8587 | 1074
4000 | 19.2778 | 85867.2778 | -0.38889 | 5785.6611 | -10.1901 | 228.4454 | -10.1859 | -6171.3888 | 0.90841 | -5306.1787 | 0.085785 | -17.7249 | 297.8432 | 299.8734 | 0.22204 | 0 | 0 | 3496.8587 | 1074
4001 | 18.8611 | 85886.1389 | -0.41667 | 5660.6108 | -12.0936 | 241.5433 | -12.0891 | -7166.1472 | 0.91287 | -6241.7852 | 0.085779 | -20.8311 | 297.8509 | 299.3713 | 0.22217 | 0 | 0 | 3496.8587 | 1074
4002 | 18.5556 | 85904.6944 | -0.30556 | 5568.9072 | -5.9548 | 172.5768 | -5.9516 | -3470.8011 | 0.8525 | -2658.863 | 0.08812 | -8.9032 | 297.8567 | 299.6923 | 0.22231 | 0 | 0 | 3496.8587 | 1074
4003 | 18.5556 | 85923.25 | 0 | 5568.9072 | 11.5452 | 224.5204 | 11.5494 | 6735.3241 | 0.91398 | 7669.2224 | 0.092886 | 25.9576 | 297.8635 | 298.6905 | 0.22237 | 0 | 0 | 3496.8587 | 1074
4004 | 18.8333 | 85942.0833 | 0.27778 | 5652.2741 | 27.6586 | 402.7825 | 27.666 | 16375.6549 | 0.93997 | 17721.5277 | 0.085304 | 60.5447 | 297.8664 | 295.6521 | 0.22219 | 0 | 0 | 3496.8587 | 1074
4005 | 19.1667 | 85961.25 | 0.33333 | 5752.3144 | 31.0895 | 450.9145 | 31.0977 | 18732.6891 | 0.94214 | 20183.1554 | 0.085307 | 69.1297 | 297.8579 | 292.693 | 0.22177 | 0 | 0 | 3496.8587 | 1074
4006 | 19.4444 | 85980.6944 | 0.27778 | 5835.6812 | 28.1187 | 424.1442 | 28.1263 | 17188.2902 | 0.94151 | 18556.0756 | 0.089112 | 63.5093 | 297.8381 | 291.6778 | 0.22129 | 0 | 0 | 3496.8587 | 1074
4007 | 19.6389 | 86000.3333 | 0.19444 | 5894.0381 | 23.4954 | 375.0579 | 23.5021 | 14506.0179 | 0.94023 | 15728.1353 | 0.092931 | 53.7119 | 297.8156 | 291.9136 | 0.22085 | 0 | 0 | 3496.8587 | 1074
4008 | 19.5 | 86019.8333 | -0.13889 | 5852.3546 | 4.2976 | 149.0619 | 4.3003 | 2635.4511 | 0.73965 | 3863.1229 | 0.096761 | 13.0276 | 297.7948 | 292.5976 | 0.22048 | 0 | 0 | 3496.8587 | 1074
4009 | 19.3611 | 86039.1944 | -0.13889 | 5810.6712 | 4.1914 | 143.6813 | 4.194 | 2552.0321 | 0.72137 | 3837.7446 | 0.1006 | 12.9446 | 297.7773 | 296.4667 | 0.22039 | 0 | 0 | 3496.8587 | 1074
4010 | 19.2222 | 86058.4167 | -0.13889 | 5768.9877 | 4.086 | 138.4125 | 4.0885 | 2469.9997 | 0.70323 | 3812.3662 | 0.10442 | 12.8609 | 297.773 | 296.4213 | 0.2203 | 0 | 0 | 3496.8587 | 1074
4011 | 19.2778 | 86077.6944 | 0.055556 | 5785.6611 | 15.2645 | 276.4482 | 15.2695 | 9251.3599 | 0.92468 | 10304.9426 | 0.10825 | 35.0539 | 297.7688 | 296.3766 | 0.22021 | 0 | 0 | 3496.8587 | 1074
4012 | 19.3889 | 86097.0833 | 0.11111 | 5819.0079 | 18.5308 | 313.0391 | 18.5364 | 11295.4502 | 0.93406 | 12392.7979 | 0.11207 | 42.2927 | 297.7646 | 293.8359 | 0.21996 | 0 | 0 | 3496.8587 | 1074
4013 | 19.6389 | 86116.7222 | 0.25 | 5894.0381 | 26.6773 | 412.3784 | 26.6846 | 16470.316 | 0.9414 | 17795.4687 | 0.11592 | 61.2253 | 297.7531 | 292.8504 | 0.21967 | 0 | 0 | 3496.8587 | 1074
4014 | 19.8056 | 86136.5278 | 0.16667 | 5944.0582 | 22.0338 | 361.7925 | 22.0402 | 13719.1565 | 0.94016 | 14892.3838 | 0.12959 | 51.1573 | 297.7393 | 289.8049 | 0.21925 | 0 | 0 | 3496.8587 | 1074
4015 | 19.9444 | 86156.4722 | 0.13889 | 5985.7416 | 20.5515 | 347.4017 | 20.5576 | 12886.025 | 0.94005 | 14007.8674 | 0.14339 | 48.168 | 297.7193 | 290.3839 | 0.21889 | 0 | 0 | 3496.8587 | 1074
4016 | 20.0833 | 86176.5556 | 0.13889 | 6027.4251 | 20.6609 | 352.119 | 20.667 | 13044.8079 | 0.93995 | 14178.2218 | 0.15726 | 48.8879 | 297.7026 | 290.1279 | 0.21856 | 0 | 0 | 3496.8587 | 1074
4017 | 20.0278 | 86196.5833 | -0.055556 | 6010.7517 | 9.4807 | 228.8155 | 9.4847 | 5970.0692 | 0.90485 | 6897.8796 | 0.1712 | 23.4889 | 297.6869 | 289.3173 | 0.21822 | 0 | 0 | 3496.8587 | 1074
4018 | 19.8611 | 86216.4444 | -0.16667 | 5960.7316 | 2.9863 | 106.7244 | 2.9881 | 1865.2215 | 0.51396 | 3929.1067 | 0.18523 | 13.3097 | 297.6709 | 293.32 | 0.21805 | 0 | 0 | 3496.8587 | 1074
4019 | 19.6389 | 86236.0833 | -0.22222 | 5894.0381 | -0.3682 | 13.1841 | -0.36797 | -227.1172 | 0.061818 | 285.96 | 0.19919 | 0.9613 | 297.6632 | 295.012 | 0.21796 | 0 | 0 | 3496.8587 | 1074
4020 | 19.3889 | 86255.4722 | -0.25 | 5819.0079 | -2.151 | 75.417 | -2.1497 | -1309.9334 | 0.36114 | -173.0752 | 0.11302 | -118.7162 | 297.6589 | 297.5502 | 0.21795 | 0 | 0 | 3505.7734 | 1076.685
4021 | 19.3056 | 86274.7778 | -0.083333 | 5793.9978 | 7.331 | 194.4614 | 7.3345 | 4450.189 | 0.88335 | 5337.8823 | 0.085917 | -102.5193 | 297.6586 | 307.8583 | 0.21878 | 0 | 0 | 3514.188 | 1079.37
4022 | 19.3056 | 86294.0833 | 0 | 5793.9978 | 12.1037 | 243.8557 | 12.1081 | 7346.564 | 0.91589 | 8321.2285 | 0.085889 | -93.0214 | 297.6973 | 306.5026 | 0.21949 | 0 | 0 | 3522.6027 | 1082.055
4023 | 19.2778 | 86313.3611 | -0.027778 | 5785.6611 | 10.4917 | 226.4679 | 10.4958 | 6359.1451 | 0.91138 | 7277.4808 | 0.088219 | -96.2668 | 297.7308 | 305.9371 | 0.22014 | 0 | 0 | 3531.0173 | 1084.74
4024 | 19.2222 | 86332.5833 | -0.055556 | 5768.9877 | 8.8588 | 208.7246 | 8.8625 | 5354.104 | 0.89863 | 6258.104 | 0.090547 | -99.4204 | 297.7612 | 306.4778 | 0.2208 | 0 | 0 | 3539.432 | 1087.425
4025 | 19.2222 | 86351.8056 | 0 | 5768.9877 | 12.0406 | 241.6752 | 12.045 | 7276.6876 | 0.91566 | 8246.9103 | 0.092869 | -93.0374 | 297.7927 | 307.0258 | 0.2215 | 0 | 0 | 3547.8466 | 1090.11
4026 | 19.2778 | 86371.0833 | 0.055556 | 5785.6611 | 15.2645 | 276.4482 | 15.2695 | 9251.3599 | 0.92468 | 10304.9426 | 0.095187 | -86.4287 | 297.8251 | 306.6811 | 0.22214 | 0 | 0 | 3556.2612 | 1092.795
4027 | 19.3889 | 86390.4722 | 0.11111 | 5819.0079 | 18.5308 | 313.0391 | 18.5364 | 11295.4502 | 0.93406 | 12392.7979 | 0.097502 | -79.7173 | 297.8555 | 306.2825 | 0.22274 | 0 | 0 | 3564.6759 | 1095.48
4028 | 19.6389 | 86410.1111 | 0.25 | 5894.0381 | 26.6773 | 412.3784 | 26.6846 | 16470.316 | 0.9414 | 17795.4687 | 0.099816 | -62.3502 | 297.8838 | 305.8408 | 0.2233 | 0 | 0 | 3573.0905 | 1098.165
4029 | 19.6667 | 86429.7778 | 0.027778 | 5902.3747 | 13.9715 | 270.3695 | 13.9763 | 8638.6559 | 0.92154 | 9674.1459 | 0.10213 | -88.2391 | 297.9098 | 304.2776 | 0.22373 | 0 | 0 | 3581.5052 | 1100.85
4030 | 19.4444 | 86449.2222 | -0.22222 | 5835.6812 | -0.51768 | 18.2362 | -0.51735 | -316.1611 | 0.086916 | 272.5207 | 0.10444 | -117.6095 | 297.9302 | 307.1463 | 0.22434 | 0 | 0 | 3589.9198 | 1103.535
4031 | 19.0556 | 86468.2778 | -0.38889 | 5718.9676 | -10.3576 | 226.3393 | -10.3535 | -6200.5911 | 0.90825 | -5331.6878 | 0.10558 | -134.8149 | 297.959 | 310.3768 | 0.22516 | 0 | 0 | 3598.3345 | 1106.22
4032 | 18.5556 | 86486.8333 | -0.5 | 5568.9072 | -17.0912 | 288.7453 | -17.0857 | -9963.9716 | 0.92695 | -8936.0666 | 0.10671 | -145.7277 | 297.9974 | 312.3839 | 0.22609 | 0 | 0 | 3606.7491 | 1108.905
4033 | 18.1944 | 86505.0278 | -0.36111 | 5460.5303 | -9.3977 | 201.3354 | -9.3938 | -5371.6136 | 0.89677 | -4517.1157 | 0.10783 | -132.1635 | 298.0415 | 313.7558 | 0.22711 | 0 | 0 | 3615.1638 | 1111.59
4034 | 17.8889 | 86522.9167 | -0.30556 | 5368.8267 | -6.4327 | 166.9843 | -6.4295 | -3614.7821 | 0.85821 | -2802.2345 | 0.10895 | -126.829 | 298.0891 | 312.4883 | 0.22802 | 0 | 0 | 3623.5784 | 1114.275
4035 | 17.8889 | 86540.8056 | 0 | 5368.8267 | 11.0673 | 207.8675 | 11.0713 | 6224.5551 | 0.91254 | 7121.1475 | 0.11007 | -96.0011 | 298.1322 | 312.0926 | 0.2289 | 0 | 0 | 3631.9931 | 1116.96
4036 | 18.0278 | 86558.8333 | 0.13889 | 5410.5102 | 19.12 | 289.6132 | 19.1256 | 10836.2998 | 0.932 | 11926.9653 | 0.1112 | -80.8357 | 298.1737 | 308.8487 | 0.22957 | 0 | 0 | 3640.4077 | 1119.645
4037 | 18.3333 | 86577.1667 | 0.30556 | 5502.2137 | 28.8839 | 403.2212 | 28.8916 | 16647.0771 | 0.93946 | 18019.8099 | 0.11233 | -61.4114 | 298.205 | 307.2856 | 0.23013 | 0 | 0 | 3648.8224 | 1122.33
4038 | 18.7778 | 86595.9444 | 0.44444 | 5635.6007 | 37.1629 | 508.5407 | 37.1724 | 21937.5997 | 0.94417 | 23534.897 | 0.11348 | -43.6102 | 298.2314 | 305.2002 | 0.23056 | 0 | 0 | 3657.237 | 1125.015
4039 | 19.0833 | 86615.0278 | 0.30556 | 5727.3043 | 29.4359 | 429.6652 | 29.4438 | 17659.261 | 0.94128 | 19060.9131 | 0.11463 | -58.037 | 298.2515 | 303.2504 | 0.23086 | 0 | 0 | 3665.6517 | 1127.7
4040 | 19.2778 | 86634.3056 | 0.19444 | 5785.6611 | 23.219 | 363.1899 | 23.2256 | 14071.7555 | 0.93916 | 15283.306 | 0.11579 | -70.0871 | 298.2657 | 304.9856 | 0.23126 | 0 | 0 | 3674.0663 | 1130.385
4041 | 19.3056 | 86653.6111 | 0.027778 | 5793.9978 | 13.6946 | 260.538 | 13.6993 | 8312.0247 | 0.92034 | 9331.5113 | 0.11638 | -88.862 | 298.2847 | 306.4411 | 0.23175 | 0 | 0 | 3682.4809 | 1133.07
4042 | 19.3889 | 86673 | 0.083333 | 5819.0079 | 16.9399 | 296.2905 | 16.9452 | 10325.822 | 0.92958 | 11408.0676 | 0.11696 | -82.3177 | 298.3076 | 308.7011 | 0.23237 | 0 | 0 | 3690.8956 | 1135.755
4043 | 19.6389 | 86692.6389 | 0.25 | 5894.0381 | 26.6773 | 412.3784 | 26.6846 | 16470.316 | 0.9414 | 17795.4687 | 0.11754 | -62.0398 | 298.3366 | 308.0124 | 0.23294 | 0 | 0 | 3699.3102 | 1138.44
4044 | 19.8056 | 86712.4444 | 0.16667 | 5944.0582 | 22.0338 | 361.7925 | 22.0402 | 13719.1565 | 0.94016 | 14892.3838 | 0.11813 | -71.2696 | 298.3635 | 305.692 | 0.23337 | 0 | 0 | 3707.7249 | 1141.125
4045 | 19.9722 | 86732.4167 | 0.16667 | 5994.0783 | 22.1642 | 367.2228 | 22.1707 | 13916.4853 | 0.94067 | 15094.2484 | 0.11872 | -70.6151 | 298.3838 | 306.8448 | 0.23387 | 0 | 0 | 3716.1395 | 1143.81
4046 | 20.1667 | 86752.5833 | 0.19444 | 6052.4351 | 23.9087 | 393.2426 | 23.9155 | 15157.8533 | 0.94078 | 16411.9925 | 0.11931 | -66.414 | 298.4071 | 306.832 | 0.23436 | 0 | 0 | 3724.5542 | 1146.495
4047 | 20.3056 | 86772.8889 | 0.13889 | 6094.1186 | 20.8374 | 359.9553 | 20.8436 | 13301.8566 | 0.93934 | 14460.8538 | 0.1199 | -72.593 | 298.4301 | 306.393 | 0.23482 | 0 | 0 | 3732.9688 | 1149.18
4048 | 20.4722 | 86793.3611 | 0.16667 | 6144.1387 | 22.562 | 385.2213 | 22.5686 | 14520.9055 | 0.93941 | 15757.3948 | 0.12049 | -68.468 | 298.4518 | 307.1986 | 0.23532 | 0 | 0 | 3741.3835 | 1151.865
4049 | 20.7778 | 86814.1389 | 0.30556 | 6235.8422 | 30.7645 | 494.404 | 30.7728 | 20095.1103 | 0.94123 | 21649.7837 | 0.12108 | -49.6148 | 298.4755 | 306.7658 | 0.2358 | 0 | 0 | 3749.7981 | 1154.55
4050 | 20.9722 | 86835.1111 | 0.19444 | 6294.1991 | 24.5605 | 423.3646 | 24.5676 | 16193.1414 | 0.93858 | 17552.7992 | 0.12168 | -62.7308 | 298.4979 | 304.5348 | 0.23614 | 0 | 0 | 3758.2128 | 1157.235
4051 | 21.1111 | 86856.2222 | 0.13889 | 6335.8825 | 21.4937 | 388.9043 | 21.5001 | 14265.1413 | 0.93714 | 15521.9763 | 0.12166 | -69.1838 | 298.5141 | 306.1458 | 0.23658 | 0 | 0 | 3766.6274 | 1159.92
4052 | 21.1944 | 86877.4167 | 0.083333 | 6360.8926 | 18.3812 | 353.8637 | 18.387 | 12247.7969 | 0.93213 | 13439.5205 | 0.12164 | -75.7663 | 298.5346 | 306.9499 | 0.23706 | 0 | 0 | 3775.0421 | 1162.605
4053 | 21.1389 | 86898.5556 | -0.055556 | 6344.2192 | 10.3804 | 261.3081 | 10.3847 | 6899.2318 | 0.91102 | 7873.071 | 0.12161 | -93.2052 | 298.5572 | 307.7713 | 0.23758 | 0 | 0 | 3783.4567 | 1165.29
4054 | 21.1389 | 86919.6944 | 0 | 6344.2192 | 13.5622 | 297.5744 | 13.5671 | 9013.5184 | 0.91947 | 10102.9129 | 0.12159 | -86.2392 | 298.582 | 309.9144 | 0.23823 | 0 | 0 | 3791.8714 | 1167.975
4055 | 21.1111 | 86940.8056 | -0.027778 | 6335.8825 | 11.9482 | 278.5853 | 11.9528 | 7930.5981 | 0.9152 | 8965.4023 | 0.12155 | -89.7864 | 298.6124 | 309.095 | 0.23883 | 0 | 0 | 3800.286 | 1170.66
4056 | 21.1111 | 86961.9167 | 0 | 6335.8825 | 13.5391 | 296.6965 | 13.544 | 8986.3523 | 0.91944 | 10073.7054 | 0.12152 | -86.3162 | 298.6406 | 309.5517 | 0.23945 | 0 | 0 | 3808.7007 | 1173.345
4057 | 21.1111 | 86983.0278 | 0 | 6335.8825 | 13.5391 | 296.6965 | 13.544 | 8986.3523 | 0.91944 | 10073.7054 | 0.12149 | -86.309 | 298.6699 | 309.1566 | 0.24005 | 0 | 0 | 3817.1153 | 1176.03
4058 | 21.0556 | 87004.0833 | -0.055556 | 6319.2091 | 10.3112 | 258.8088 | 10.3155 | 6826.2495 | 0.91085 | 7794.4072 | 0.12146 | -93.4132 | 298.6981 | 309.1813 | 0.24065 | 0 | 0 | 3825.5299 | 1178.715
4059 | 21 | 87025.0833 | -0.055556 | 6302.5357 | 10.2653 | 257.1474 | 10.2695 | 6777.896 | 0.91073 | 7742.2912 | 0.12143 | -93.568 | 298.7263 | 310.0696 | 0.2413 | 0 | 0 | 3833.9446 | 1181.4
4060 | 21 | 87046.0833 | 0 | 6302.5357 | 13.4471 | 293.1948 | 13.452 | 8878.2914 | 0.91931 | 9957.5438 | 0.1214 | -86.651 | 298.7568 | 310.1158 | 0.24195 | 0 | 0 | 3842.3592 | 1184.085
4061 | 20.9722 | 87067.0556 | -0.027778 | 6294.1991 | 11.8332 | 274.32 | 11.8378 | 7802.6181 | 0.91497 | 8827.7055 | 0.12137 | -90.1715 | 298.7874 | 309.3038 | 0.24255 | 0 | 0 | 3850.7739 | 1186.77
4062 | 20.9167 | 87087.9722 | -0.055556 | 6277.5257 | 10.1966 | 254.6627 | 10.2008 | 6705.8166 | 0.91055 | 7664.6048 | 0.12134 | -93.7862 | 298.8157 | 309.7567 | 0.24318 | 0 | 0 | 3859.1885 | 1189.455
4063 | 20.9722 | 87108.9444 | 0.055556 | 6294.1991 | 16.606 | 328.3255 | 16.6114 | 10949.0436 | 0.92789 | 12099.947 | 0.1213 | -79.9143 | 298.8451 | 310.2218 | 0.24383 | 0 | 0 | 3867.6032 | 1192.14
4064 | 21 | 87129.9444 | 0.027778 | 6302.5357 | 15.038 | 311.2185 | 15.0432 | 9928.489 | 0.9236 | 11049.7278 | 0.12127 | -83.2031 | 298.8758 | 308.5671 | 0.24439 | 0 | 0 | 3876.0178 | 1194.825
4065 | 21.1111 | 87151.0556 | 0.11111 | 6335.8825 | 19.9028 | 369.1414 | 19.9089 | 13209.369 | 0.9364 | 14406.5699 | 0.12124 | -72.6339 | 298.9019 | 308.9897 | 0.24496 | 0 | 0 | 3884.4325 | 1197.51
4066 | 21.2222 | 87172.2778 | 0.11111 | 6369.2292 | 19.9953 | 373.0089 | 20.0014 | 13340.6229 | 0.93631 | 14548.111 | 0.12121 | -72.181 | 298.9291 | 307.7333 | 0.24547 | 0 | 0 | 3892.8471 | 1200.195
4067 | 21.4167 | 87193.6944 | 0.19444 | 6427.5861 | 24.9311 | 440.3534 | 24.9383 | 16785.823 | 0.93737 | 18207.3567 | 0.12119 | -60.5608 | 298.9528 | 307.7003 | 0.24597 | 0 | 0 | 3901.2618 | 1202.88
4068 | 21.4444 | 87215.1389 | 0.027778 | 6435.9227 | 15.409 | 325.6697 | 15.4143 | 10388.7806 | 0.92388 | 11544.6953 | 0.12116 | -81.6273 | 298.9764 | 306.3141 | 0.24639 | 0 | 0 | 3909.6764 | 1205.565
4069 | 21.4444 | 87236.5833 | 0 | 6435.9227 | 13.8181 | 307.2959 | 13.8231 | 9316.3569 | 0.9198 | 10428.6457 | 0.12114 | -85.1191 | 298.9961 | 308.8846 | 0.24696 | 0 | 0 | 3918.0911 | 1208.25
4070 | 21.4444 | 87258.0278 | 0 | 6435.9227 | 13.8181 | 307.2959 | 13.8231 | 9316.3569 | 0.9198 | 10428.6457 | 0.30735 | 36.2245 | 299.0228 | 325.1838 | 0.24755 | 0 | 0 | 3918.0911 | 1208.25
4071 | 21.4444 | 87279.4722 | 0 | 6435.9227 | 13.8181 | 307.2959 | 13.8231 | 9316.3569 | 0.9198 | 10428.6457 | 0.084881 | 35.2247 | 299.0506 | 295.9758 | 0.2473 | 0 | 0 | 3918.0911 | 1208.25
4072 | 21.4444 | 87300.9167 | 0 | 6435.9227 | 13.8181 | 307.2959 | 13.8231 | 9316.3569 | 0.9198 | 10428.6457 | 0.084885 | 35.2261 | 299.0388 | 296.0487 | 0.24705 | 0 | 0 | 3918.0911 | 1208.25
4073 | 21.5 | 87322.4167 | 0.055556 | 6452.5961 | 17.0469 | 345.9115 | 17.0525 | 11522.6173 | 0.92797 | 12717.0742 | 0.088342 | 43.0763 | 299.0273 | 295.9153 | 0.24681 | 0 | 0 | 3918.0911 | 1208.25
4074 | 21.5556 | 87343.9722 | 0.055556 | 6469.2695 | 17.0939 | 347.7835 | 17.0996 | 11584.2764 | 0.92797 | 12783.4992 | 0.091806 | 43.3283 | 299.0158 | 295.0611 | 0.24651 | 0 | 0 | 3918.0911 | 1208.25
4075 | 21.5556 | 87365.5278 | 0 | 6469.2695 | 13.9121 | 310.8608 | 13.9171 | 9428.3159 | 0.91991 | 10549.1359 | 0.095279 | 35.687 | 299.0017 | 294.8734 | 0.24621 | 0 | 0 | 3918.0911 | 1208.25
4076 | 21.5 | 87387.0278 | -0.055556 | 6452.5961 | 10.6832 | 272.2411 | 10.6877 | 7221.8094 | 0.91175 | 8220.8066 | 0.098761 | 27.7498 | 298.9875 | 295.4631 | 0.24596 | 0 | 0 | 3918.0911 | 1208.25
4077 | 21.7222 | 87408.75 | 0.22222 | 6519.2896 | 26.7813 | 472.5607 | 26.7889 | 18288.7104 | 0.93707 | 19816.9083 | 0.10225 | 67.8574 | 298.9759 | 296.1386 | 0.24577 | 0 | 0 | 3918.0911 | 1208.25
4078 | 21.8611 | 87430.6111 | 0.13889 | 6560.9731 | 22.1276 | 416.6419 | 22.1343 | 15207.6385 | 0.9351 | 16563.0853 | 0.10573 | 56.5313 | 298.9668 | 291.7921 | 0.24529 | 0 | 0 | 3918.0911 | 1208.25
4079 | 21.9444 | 87452.5556 | 0.083333 | 6585.9831 | 19.0176 | 379.7676 | 19.0236 | 13120.2647 | 0.93178 | 14380.8128 | 0.10926 | 48.9821 | 298.9447 | 292.7683 | 0.2449 | 0 | 0 | 3918.0911 | 1208.25
4080 | 21.9444 | 87474.5 | 0 | 6585.9831 | 14.2449 | 323.4644 | 14.25 | 9827.9806 | 0.92026 | 10979.5743 | 0.11278 | 37.2537 | 298.9262 | 293.4019 | 0.24456 | 0 | 0 | 3918.0911 | 1208.25
4081 | 21.9444 | 87496.4444 | 0 | 6585.9831 | 14.2449 | 323.4644 | 14.25 | 9827.9806 | 0.92026 | 10979.5743 | 0.1233 | 37.3061 | 298.9102 | 294.3168 | 0.2443 | 0 | 0 | 3918.0911 | 1208.25
4082 | 21.9444 | 87518.3889 | 0 | 6585.9831 | 14.2449 | 323.4644 | 14.25 | 9827.9806 | 0.92026 | 10979.5743 | 0.13387 | 37.3586 | 298.898 | 293.9037 | 0.24404 | 0 | 0 | 3918.0911 | 1208.25
4083 | 21.9444 | 87540.3333 | 0 | 6585.9831 | 14.2449 | 323.4644 | 14.25 | 9827.9806 | 0.92026 | 10979.5743 | 0.14451 | 37.4118 | 298.8858 | 293.487 | 0.24378 | 0 | 0 | 3918.0911 | 1208.25
4084 | 21.9167 | 87562.25 | -0.027778 | 6577.6464 | 12.63 | 303.8117 | 12.6348 | 8702.9885 | 0.91638 | 9797.1136 | 0.15522 | 33.358 | 298.8736 | 293.0666 | 0.24352 | 0 | 0 | 3918.0911 | 1208.25
4085 | 21.8611 | 87584.1111 | -0.055556 | 6560.9731 | 10.9912 | 283.3427 | 10.9958 | 7554.7878 | 0.91243 | 8579.8666 | 0.16599 | 29.1815 | 298.8614 | 293.3242 | 0.24329 | 0 | 0 | 3918.0911 | 1208.25
4086 | 21.5556 | 87605.6667 | -0.30556 | 6469.2695 | -3.5879 | 152.622 | -3.5854 | -2428.9749 | 0.60235 | -1163.0915 | 0.11035 | -3.8863 | 298.8505 | 295.6303 | 0.24309 | 0 | 0 | 3918.0911 | 1208.25
4087 | 21.3333 | 87627 | -0.22222 | 6402.576 | 0.99737 | 40.7791 | 0.99804 | 669.1629 | 0.17166 | 4198.1174 | 0.084956 | 14.1046 | 298.841 | 299.1711 | 0.24312 | 0 | 0 | 3918.0911 | 1208.25
4088 | 21.2222 | 87648.2222 | -0.11111 | 6369.2292 | 7.268 | 227.9563 | 7.2718 | 4850.1433 | 0.88272 | 5794.5588 | 0.084956 | 19.4981 | 298.8422 | 297.644 | 0.24302 | 0 | 0 | 3918.0911 | 1208.25
4089 | 21.1111 | 87669.3333 | -0.11111 | 6335.8825 | 7.1755 | 224.8158 | 7.1792 | 4763.3418 | 0.88179 | 5701.8883 | 0.084957 | 19.1849 | 298.8376 | 297.1811 | 0.24288 | 0 | 0 | 3918.0911 | 1208.25
4090 | 20.8889 | 87690.2222 | -0.22222 | 6269.189 | 0.62826 | 24.6953 | 0.62868 | 412.7304 | 0.10813 | 4116.9066 | 0.088469 | 13.8333 | 298.8313 | 297.134 | 0.24275 | 0 | 0 | 3918.0911 | 1208.25
4091 | 20.6667 | 87710.8889 | -0.22222 | 6202.4955 | 0.44662 | 17.2028 | 0.44691 | 290.2799 | 0.076869 | 4076.3012 | 0.091985 | 13.6989 | 298.825 | 297.5525 | 0.24265 | 0 | 0 | 3918.0911 | 1208.25
4092 | 20.5556 | 87731.4444 | -0.11111 | 6169.1487 | 6.7202 | 209.3536 | 6.7237 | 4343.736 | 0.87724 | 5251.6095 | 0.095502 | 17.6743 | 298.8205 | 297.5122 | 0.24256 | 0 | 0 | 3918.0911 | 1208.25
4093 | 20.4722 | 87751.9167 | -0.083333 | 6144.1387 | 8.2438 | 224.3311 | 8.2476 | 5306.6411 | 0.89248 | 6245.9731 | 0.099021 | 21.0492 | 298.816 | 297.0659 | 0.24244 | 0 | 0 | 3918.0911 | 1208.25
4094 | 20.3889 | 87772.3056 | -0.083333 | 6119.1286 | 8.1768 | 221.9855 | 8.1806 | 5242.1058 | 0.89181 | 6178.0757 | 0.10255 | 20.8244 | 298.8102 | 296.6517 | 0.24229 | 0 | 0 | 3918.0911 | 1208.25
4095 | 20.3056 | 87792.6111 | -0.083333 | 6094.1186 | 8.1101 | 219.6487 | 8.1139 | 5178.0958 | 0.89114 | 6110.6477 | 0.10608 | 20.6011 | 298.8034 | 296.5944 | 0.24215 | 0 | 0 | 3918.0911 | 1208.25
4096 | 20.1944 | 87812.8056 | -0.11111 | 6060.7718 | 6.4307 | 199.5146 | 6.4342 | 4083.6534 | 0.87434 | 4970.5465 | 0.10961 | 16.738 | 298.7966 | 296.5385 | 0.242 | 0 | 0 | 3918.0911 | 1208.25
4097 | 20.1111 | 87832.9167 | -0.083333 | 6035.7617 | 7.9556 | 214.23 | 7.9593 | 5030.7697 | 0.88959 | 5955.1376 | 0.11315 | 20.0836 | 298.7898 | 296.896 | 0.24189 | 0 | 0 | 3918.0911 | 1208.25
4098 | 19.9722 | 87852.8889 | -0.13889 | 5994.0783 | 4.6642 | 168.2039 | 4.6672 | 2929.5805 | 0.80275 | 3949.4094 | 0.12398 | 13.2916 | 298.7844 | 296.2944 | 0.24175 | 0 | 0 | 3918.0911 | 1208.25
4099 | 19.8889 | 87872.7778 | -0.083333 | 5969.0682 | 7.7807 | 208.4227 | 7.7844 | 4865.8531 | 0.88784 | 5780.5285 | 0.13485 | 19.5192 | 298.7778 | 296.9855 | 0.24166 | 0 | 0 | 3918.0911 | 1208.25
4100 | 19.9167 | 87892.6944 | 0.027778 | 5977.4049 | 14.1661 | 277.267 | 14.171 | 8870.3479 | 0.92242 | 9916.4014 | 0.14572 | 33.7458 | 298.7735 | 295.929 | 0.24152 | 0 | 0 | 3918.0911 | 1208.25
4101 | 19.4444 | 87912.1389 | -0.47222 | 5835.6812 | -14.8359 | 282.7355 | -14.8308 | -9063.2606 | 0.92285 | -8064.0226 | 0.1081 | -26.7324 | 298.7671 | 295.1191 | 0.24129 | 0 | 0 | 3918.0911 | 1208.25
4102 | 19.1389 | 87931.2778 | -0.30556 | 5743.9777 | -5.5223 | 177.0439 | -5.5191 | -3319.7674 | 0.847 | -2511.8471 | 0.085133 | -8.3876 | 298.7561 | 301.0319 | 0.24147 | 0 | 0 | 3918.0911 | 1208.25
4103 | 18.7778 | 87950.0556 | -0.36111 | 5635.6007 | -8.9734 | 207.031 | -8.9696 | -5293.4845 | 0.89268 | -4425.3946 | 0.085127 | -14.7503 | 298.7648 | 299.4788 | 0.24153 | 0 | 0 | 3918.0911 | 1208.25
4104 | 17.9167 | 87967.9722 | -0.86111 | 5377.1634 | -38.2313 | 517.0983 | -38.2213 | -21522.2091 | 0.94363 | -20008.9665 | 0.087409 | -65.7085 | 298.7675 | 300.0568 | 0.24163 | 0 | 0 | 3918.0911 | 1208.25
4105 | 17.25 | 87985.2222 | -0.66667 | 5177.0829 | -27.5561 | 374.8769 | -27.5485 | -14935.2385 | 0.93636 | -13684.7242 | 0.089689 | -45.1901 | 298.7723 | 304.6657 | 0.24209 | 0 | 0 | 3918.0911 | 1208.25
4106 | 16.7778 | 88002 | -0.47222 | 5035.3592 | -16.7358 | 247.4818 | -16.7307 | -8822.1081 | 0.92055 | -7821.1527 | 0.091953 | -25.9682 | 298.7938 | 302.9492 | 0.2424 | 0 | 0 | 3918.0911 | 1208.25
4107 | 16 | 88018 | -0.77778 | 4801.932 | -34.7373 | 418.8762 | -34.7281 | -17463.2921 | 0.93885 | -16095.3483 | 0.094221 | -52.98 | 298.8086 | 301.2553 | 0.24258 | 0 | 0 | 3918.0911 | 1208.25
4108 | 15.5 | 88033.5 | -0.5 | 4651.8716 | -19.138 | 245.4367 | -19.1325 | -9320.2388 | 0.9274 | -8343.5649 | 0.096494 | -27.6747 | 298.8171 | 303.9293 | 0.24295 | 0 | 0 | 3918.0911 | 1208.25
4109 | 15.1944 | 88048.6944 | -0.30556 | 4560.1681 | -8.1861 | 143.609 | -8.1828 | -3907.6109 | 0.8766 | -3125.3924 | 0.098755 | -10.4227 | 298.8344 | 301.5674 | 0.24314 | 0 | 0 | 3918.0911 | 1208.25
4110 | 14.8889 | 88063.5833 | -0.30556 | 4468.4645 | -8.3669 | 140.8876 | -8.3636 | -3913.6344 | 0.87862 | -3138.6115 | 0.10102 | -10.4655 | 298.8434 | 299.8964 | 0.24321 | 0 | 0 | 3918.0911 | 1208.25
4111 | 14.5278 | 88078.1111 | -0.36111 | 4360.0876 | -11.7577 | 163.8905 | -11.7537 | -5366.604 | 0.90526 | -4558.1784 | 0.1033 | -15.173 | 298.8468 | 299.9279 | 0.24329 | 0 | 0 | 3918.0911 | 1208.25
4112 | 14.1667 | 88092.2778 | -0.36111 | 4251.7106 | -11.9615 | 159.9304 | -11.9575 | -5323.9538 | 0.90587 | -4522.824 | 0.10447 | -15.0549 | 298.8502 | 300.4354 | 0.24339 | 0 | 0 | 3918.0911 | 1208.25
4113 | 13.6667 | 88105.9444 | -0.5 | 4101.6502 | -20.1898 | 218.4068 | -20.1842 | -8669.5897 | 0.93007 | -7763.3048 | 0.10564 | -25.7426 | 298.8552 | 300.4456 | 0.2435 | 0 | 0 | 3918.0911 | 1208.25
4114 | 13.2222 | 88119.1667 | -0.44444 | 3968.2632 | -17.243 | 186.5352 | -17.2381 | -7163.384 | 0.92108 | -6298.0464 | 0.10681 | -20.9172 | 298.8601 | 301.6097 | 0.24368 | 0 | 0 | 3918.0911 | 1208.25
4115 | 12.8611 | 88132.0278 | -0.36111 | 3859.8863 | -12.6556 | 145.8086 | -12.6516 | -5113.8564 | 0.90515 | -4328.82 | 0.10798 | -14.409 | 298.8685 | 301.1271 | 0.24382 | 0 | 0 | 3918.0911 | 1208.25
4116 | 12.6944 | 88144.7222 | -0.16667 | 3809.8662 | -1.603 | 28.3074 | -1.6022 | -639.2233 | 0.26475 | 130.7687 | 0.16577 | 0.43764 | 298.8753 | 301.2639 | 0.24392 | 0 | 0 | 3918.0911 | 1208.25
4117 | 12.7778 | 88157.5 | 0.083333 | 3834.8762 | 12.757 | 141.5313 | 12.7608 | 5124.5874 | 0.90663 | 5952.3392 | 0.084942 | 20.0295 | 298.8801 | 298.8429 | 0.24392 | 0 | 0 | 3918.0911 | 1208.25
4118 | 13.1944 | 88170.6944 | 0.41667 | 3959.9266 | 32.0607 | 301.3799 | 32.0687 | 13298.3323 | 0.93362 | 14543.8053 | 0.084942 | 49.3533 | 298.8799 | 297.1786 | 0.24378 | 0 | 0 | 3918.0911 | 1208.25
4119 | 14.0278 | 88184.7222 | 0.83333 | 4210.0272 | 56.3706 | 543.3201 | 56.3841 | 24858.2275 | 0.94165 | 26698.4917 | 0.088442 | 91.8256 | 298.8734 | 294.5085 | 0.24344 | 0 | 0 | 3918.0911 | 1208.25
4120 | 14.9444 | 88199.6667 | 0.91667 | 4485.1379 | 61.6657 | 634.414 | 61.6805 | 28970.2587 | 0.94296 | 31022.5992 | 0.091954 | 107.3499 | 298.8572 | 290.4135 | 0.2428 | 0 | 0 | 3918.0911 | 1208.25
4121 | 15.9167 | 88215.5833 | 0.97222 | 4776.9219 | 65.4377 | 716.8535 | 65.4534 | 32742.2837 | 0.94377 | 34993.1786 | 0.095493 | 121.846 | 298.8272 | 288.576 | 0.24205 | 0 | 0 | 3918.0911 | 1208.25
4122 | 16.7778 | 88232.3611 | 0.86111 | 5035.3592 | 59.6278 | 688.4124 | 59.6421 | 31449.394 | 0.94679 | 33517.0052 | 0.099057 | 116.6892 | 298.7922 | 286.7224 | 0.24121 | 0 | 0 | 3918.0911 | 1208.25
4123 | 17.4722 | 88249.8333 | 0.69444 | 5243.7764 | 50.5502 | 610.4862 | 50.5624 | 27765.1768 | 0.94981 | 29532.2704 | 0.10265 | 102.459 | 298.7524 | 286.7742 | 0.2404 | 0 | 0 | 3918.0911 | 1208.25
4124 | 17.9722 | 88267.8056 | 0.5 | 5393.8368 | 39.7624 | 511.6764 | 39.7724 | 22465.0748 | 0.94452 | 24084.54 | 0.10626 | 83.0829 | 298.7143 | 287.8267 | 0.23969 | 0 | 0 | 3918.0911 | 1208.25
4125 | 18.3611 | 88286.1667 | 0.38889 | 5510.5504 | 33.6767 | 456.9907 | 33.6854 | 19438.6193 | 0.9419 | 20937.666 | 0.10989 | 72.0081 | 298.6808 | 289.5511 | 0.23911 | 0 | 0 | 3918.0911 | 1208.25
4126 | 18.6944 | 88304.8611 | 0.33333 | 5610.5907 | 30.7379 | 433.7457 | 30.746 | 18064.471 | 0.94108 | 19495.4119 | 0.11351 | 66.983 | 298.6536 | 290.4798 | 0.23861 | 0 | 0 | 3918.0911 | 1208.25
4127 | 18.9444 | 88323.8056 | 0.25 | 5685.6209 | 26.1502 | 388.5478 | 26.1574 | 15574.0206 | 0.93955 | 16875.9732 | 0.12481 | 57.913 | 298.6301 | 290.2702 | 0.23814 | 0 | 0 | 3918.0911 | 1208.25
4128 | 19.1389 | 88342.9444 | 0.19444 | 5743.9777 | 23.1141 | 358.6686 | 23.1206 | 13907.2244 | 0.93875 | 15114.6784 | 0.13621 | 51.8431 | 298.6082 | 290.7197 | 0.23774 | 0 | 0 | 3918.0911 | 1208.25
4129 | 19.3611 | 88362.3056 | 0.22222 | 5810.6712 | 24.8733 | 384.3441 | 24.8802 | 15139.3935 | 0.94004 | 16405.028 | 0.14771 | 56.5222 | 298.5893 | 290.9317 | 0.23738 | 0 | 0 | 3918.0911 | 1208.25
4130 | 19.5833 | 88381.8889 | 0.22222 | 5877.3647 | 25.0435 | 391.8355 | 25.0505 | 15417.9651 | 0.94066 | 16690.5197 | 0.15928 | 57.6756 | 298.5724 | 289.5697 | 0.23699 | 0 | 0 | 3918.0911 | 1208.25
4131 | 19.8056 | 88401.6944 | 0.22222 | 5944.0582 | 25.2157 | 399.3894 | 25.2227 | 15700.1244 | 0.94128 | 16979.5675 | 0.17096 | 58.8563 | 298.5539 | 288.6936 | 0.23659 | 0 | 0 | 3918.0911 | 1208.25
4132 | 19.9722 | 88421.6667 | 0.16667 | 5994.0783 | 22.1642 | 367.2228 | 22.1707 | 13916.4853 | 0.94067 | 15094.2484 | 0.18275 | 52.2311 | 298.5351 | 287.7789 | 0.23618 | 0 | 0 | 3918.0911 | 1208.25
4133 | 20.1111 | 88441.7778 | 0.13889 | 6035.7617 | 20.6828 | 353.0951 | 20.689 | 13076.7369 | 0.93987 | 14213.3163 | 0.19465 | 49.1911 | 298.5159 | 288.3488 | 0.23582 | 0 | 0 | 3918.0911 | 1208.25
4134 | 20.1944 | 88461.9722 | 0.083333 | 6060.7718 | 17.5671 | 320.4367 | 17.5726 | 11153.035 | 0.93226 | 12263.4684 | 0.20661 | 42.3237 | 298.4988 | 288.3355 | 0.23547 | 0 | 0 | 3918.0911 | 1208.25
4135 | 20.3056 | 88482.2778 | 0.11111 | 6094.1186 | 19.2465 | 341.5663 | 19.2524 | 12286.3772 | 0.93689 | 13414.0535 | 0.21863 | 46.5264 | 298.4827 | 289.2297 | 0.23518 | 0 | 0 | 3918.0911 | 1208.25
4136 | 20.3333 | 88502.6111 | 0.027778 | 6102.4552 | 14.496 | 290.0083 | 14.501 | 9266.8039 | 0.92304 | 10339.4203 | 0.23066 | 35.6222 | 298.4689 | 287.737 | 0.23486 | 0 | 0 | 3918.0911 | 1208.25
4137 | 20.4722 | 88523.0833 | 0.13889 | 6144.1387 | 20.9711 | 365.8746 | 20.9773 | 13497.0822 | 0.93888 | 14675.6594 | 0.23937 | 51.2815 | 298.4537 | 289.9269 | 0.23461 | 0 | 0 | 3918.0911 | 1208.25
4138 | 20.5556 | 88543.6389 | 0.083333 | 6169.1487 | 17.8565 | 332.3641 | 17.8622 | 11539.5294 | 0.93226 | 12678.0609 | 0.24792 | 44.0961 | 298.4421 | 285.7282 | 0.23425 | 0 | 0 | 3918.0911 | 1208.25
4139 | 20.6111 | 88564.25 | 0.055556 | 6185.8221 | 16.3106 | 316.4961 | 16.316 | 10569.1185 | 0.92777 | 11691.9076 | 0.25656 | 40.5955 | 298.4253 | 287.1121 | 0.23395 | 0 | 0 | 3918.0911 | 1208.25
4140 | 20.6389 | 88584.8889 | 0.027778 | 6194.1588 | 14.7422 | 299.661 | 14.7473 | 9565.8483 | 0.92332 | 10660.2722 | 0.26508 | 36.9353 | 298.4109 | 287.65 | 0.23367 | 0 | 0 | 3918.0911 | 1208.25
4141 | 20.9167 | 88605.8056 | 0.27778 | 6277.5257 | 29.2875 | 480.3926 | 29.2955 | 19258.292 | 0.94032 | 20780.502 | 0.27352 | 74.764 | 298.3977 | 288.2951 | 0.23341 | 0 | 0 | 3918.0911 | 1208.25
4142 | 21.0556 | 88626.8611 | 0.13889 | 6319.2091 | 21.4476 | 386.8801 | 21.454 | 14197.0984 | 0.93729 | 15446.9229 | 0.28189 | 54.583 | 298.3856 | 277.3101 | 0.23289 | 0 | 0 | 3918.0911 | 1208.25
4143 | 21.3333 | 88648.1944 | 0.27778 | 6402.576 | 29.6337 | 497.3051 | 29.6419 | 19874.1693 | 0.93919 | 21461.0083 | 0.29043 | 77.8253 | 298.3612 | 282.5088 | 0.23251 | 0 | 0 | 3918.0911 | 1208.25
4144 | 21.5833 | 88669.7778 | 0.25 | 6477.6062 | 28.2539 | 487.3083 | 28.2617 | 19170.8849 | 0.93798 | 20738.5262 | 0.29877 | 75.1711 | 298.3433 | 275.0913 | 0.23197 | 0 | 0 | 3918.0911 | 1208.25
4145 | 21.9167 | 88691.6944 | 0.33333 | 6577.6464 | 33.3118 | 562.4417 | 33.3208 | 22951.658 | 0.93866 | 24751.4152 | 0.30715 | 91.6109 | 298.3179 | 275.2292 | 0.23145 | 0 | 0 | 3918.0911 | 1208.25
4146 | 22.2222 | 88713.9167 | 0.30556 | 6669.35 | 31.9862 | 554.9613 | 31.9949 | 22345.6414 | 0.9373 | 24140.3147 | 0.31542 | 89.3746 | 298.2934 | 269.3973 | 0.23081 | 0 | 0 | 3918.0911 | 1208.25
4147 | 22.5 | 88736.4167 | 0.27778 | 6752.7169 | 30.6396 | 545.9309 | 30.6481 | 21672.5801 | 0.93602 | 23453.9168 | 0.31575 | 86.5684 | 298.2634 | 270.0432 | 0.23019 | 0 | 0 | 3918.0911 | 1208.25
4148 | 22.8056 | 88759.2222 | 0.30556 | 6844.4204 | 32.5028 | 580.2434 | 32.5117 | 23302.6385 | 0.93573 | 25203.2616 | 0.31608 | 93.8413 | 298.2342 | 270.872 | 0.22959 | 0 | 0 | 3918.0911 | 1208.25
4149 | 23.1111 | 88782.3333 | 0.30556 | 6936.124 | 32.7788 | 593.6827 | 32.7878 | 23815.3656 | 0.9349 | 25773.667 | 0.31639 | 96.2601 | 298.206 | 268.5156 | 0.22894 | 0 | 0 | 3918.0911 | 1208.25
4150 | 23.4167 | 88805.75 | 0.30556 | 7027.8276 | 33.0584 | 607.5817 | 33.0675 | 24336.1012 | 0.93436 | 26345.86 | 0.31673 | 98.7061 | 298.1753 | 267.687 | 0.22827 | 0 | 0 | 3918.0911 | 1208.25
4151 | 23.75 | 88829.5 | 0.33333 | 7127.8678 | 34.9586 | 645.7383 | 34.9681 | 26101.1808 | 0.93499 | 28216.019 | 0.31708 | 106.7605 | 298.1439 | 266.8465 | 0.22759 | 0 | 0 | 3918.0911 | 1208.25
4152 | 24.0556 | 88853.5556 | 0.30556 | 7219.5714 | 33.655 | 638.6396 | 33.6643 | 25451.2625 | 0.93455 | 27533.57 | 0.31743 | 103.842 | 298.1116 | 264.2222 | 0.22684 | 0 | 0 | 3918.0911 | 1208.25
4153 | 24.3611 | 88877.9167 | 0.30556 | 7311.2749 | 33.946 | 653.7107 | 33.9554 | 25997.4178 | 0.93465 | 28115.0837 | 0.31782 | 106.3902 | 298.0767 | 265.0737 | 0.22612 | 0 | 0 | 3918.0911 | 1208.25
4154 | 24.6667 | 88902.5833 | 0.30556 | 7402.9785 | 34.2407 | 668.9247 | 34.2501 | 26552.011 | 0.93475 | 28705.4663 | 0.3182 | 108.9968 | 298.0428 | 264.1899 | 0.22538 | 0 | 0 | 3918.0911 | 1208.25
4155 | 24.9444 | 88927.5278 | 0.27778 | 7486.3454 | 32.9208 | 659.8869 | 32.9301 | 25816.1234 | 0.93431 | 27931.2175 | 0.31858 | 105.6614 | 298.0081 | 263.2838 | 0.22463 | 0 | 0 | 3918.0911 | 1208.25
4156 | 25.2222 | 88952.75 | 0.27778 | 7569.7122 | 33.1949 | 673.7395 | 33.2043 | 26320.9592 | 0.9344 | 28468.792 | 0.31897 | 108.0362 | 297.9725 | 264.2692 | 0.22389 | 0 | 0 | 3918.0911 | 1208.25
4157 | 25.4444 | 88978.1944 | 0.22222 | 7636.4057 | 30.2346 | 638.1125 | 30.2433 | 24185.0648 | 0.93341 | 26210.3177 | 0.31936 | 98.338 | 297.9379 | 263.4359 | 0.22314 | 0 | 0 | 3918.0911 | 1208.25
4158 | 25.4722 | 89003.6667 | 0.027778 | 7644.7424 | 19.126 | 476.5519 | 19.1326 | 15316.682 | 0.92715 | 16820.2377 | 0.31975 | 60.3746 | 297.9026 | 266.4594 | 0.22246 | 0 | 0 | 3918.0911 | 1208.25
4159 | 25.5278 | 89029.1944 | 0.055556 | 7661.4158 | 20.7727 | 501.3913 | 20.7795 | 16671.451 | 0.93026 | 18221.2841 | 0.3201 | 65.8287 | 297.8705 | 278.5444 | 0.22204 | 0 | 0 | 3918.0911 | 1208.25
4160 | 25.6111 | 89054.8056 | 0.083333 | 7686.4259 | 22.4474 | 528.6058 | 22.4546 | 18074.1813 | 0.93082 | 19717.5202 | 0.32032 | 71.7332 | 297.8508 | 276.7645 | 0.22158 | 0 | 0 | 3918.0911 | 1208.25
4161 | 25.75 | 89080.5556 | 0.13889 | 7728.1093 | 25.7695 | 582.1693 | 25.7774 | 20861.3075 | 0.93193 | 22685.159 | 0.32056 | 83.7106 | 297.8293 | 274.8346 | 0.22109 | 0 | 0 | 3918.0911 | 1208.25
4162 | 25.8333 | 89106.3889 | 0.083333 | 7753.1194 | 22.6723 | 538.6564 | 22.6796 | 18413.6373 | 0.93089 | 20080.6124 | 0.32082 | 73.201 | 297.8059 | 270.9499 | 0.2205 | 0 | 0 | 3918.0911 | 1208.25
4163 | 25.9167 | 89132.3056 | 0.083333 | 7778.1294 | 22.7571 | 542.446 | 22.7644 | 18542.1512 | 0.93092 | 20218.0617 | 0.32112 | 73.764 | 297.7785 | 274.2721 | 0.22 | 0 | 0 | 3918.0911 | 1208.25
4164 | 25.9722 | 89158.2778 | 0.055556 | 7794.8028 | 21.2229 | 521.1534 | 21.2299 | 17329.3256 | 0.93041 | 18925.4729 | 0.32139 | 68.6471 | 297.7546 | 274.0479 | 0.21948 | 0 | 0 | 3918.0911 | 1208.25
4165 | 26.1111 | 89184.3889 | 0.13889 | 7836.4862 | 26.1379 | 599.2074 | 26.1459 | 21456.2535 | 0.93205 | 23320.5298 | 0.32165 | 86.3907 | 297.7305 | 275.65 | 0.21901 | 0 | 0 | 3918.0911 | 1208.25
4166 | 26.5278 | 89210.9167 | 0.41667 | 7961.5366 | 42.4784 | 861.8762 | 42.4898 | 35424.9879 | 0.9375 | 38086.7914 | 0.3219 | 153.3659 | 297.7081 | 269.8988 | 0.21841 | 0 | 0 | 3918.0911 | 1208.25
4167 | 26.2778 | 89237.1944 | -0.25 | 7886.5064 | 4.0369 | 244.5012 | 4.0402 | 3336.6725 | 0.67342 | 5254.8131 | 0.32221 | 18.0034 | 297.6799 | 248.2633 | 0.21734 | 0 | 0 | 3918.0911 | 1208.25
4168 | 26.3333 | 89263.5278 | 0.055556 | 7903.1797 | 21.5944 | 537.4467 | 21.6015 | 17877.848 | 0.93053 | 19512.464 | 0.12261 | -56.6178 | 297.6298 | 295.4224 | 0.21722 | 0 | 0 | 3927.0057 | 1210.935
4169 | 26.3889 | 89289.9167 | 0.055556 | 7919.8531 | 21.652 | 539.9723 | 21.6592 | 17963.3624 | 0.93055 | 19603.9637 | 0.085942 | -56.7036 | 297.6239 | 302.4897 | 0.21761 | 0 | 0 | 3935.4204 | 1213.62
4170 | 26.3889 | 89316.3056 | 0 | 7919.8531 | 18.4702 | 493.4683 | 18.4767 | 15323.9636 | 0.92415 | 16881.664 | 0.085928 | -65.5348 | 297.6424 | 302.5148 | 0.218 | 0 | 0 | 3943.835 | 1216.305
4171 | 26.3333 | 89342.6389 | -0.055556 | 7903.1797 | 15.2308 | 446.6491 | 15.2367 | 12610.1857 | 0.91187 | 14128.9416 | 0.088273 | -74.3778 | 297.6609 | 303.4459 | 0.21846 | 0 | 0 | 3952.2496 | 1218.99
4172 | 26.3333 | 89368.9722 | 0 | 7903.1797 | 18.4126 | 491.0999 | 18.4191 | 15244.0065 | 0.92398 | 16798.1538 | 0.090613 | -65.7311 | 297.6823 | 304.4219 | 0.21898 | 0 | 0 | 3960.6643 | 1221.675
4173 | 26.1944 | 89395.1667 | -0.13889 | 7861.4963 | 10.3146 | 374.6202 | 10.3195 | 8495.6077 | 0.89396 | 9803.3448 | 0.092948 | -88.1125 | 297.7066 | 303.8162 | 0.21943 | 0 | 0 | 3969.0789 | 1224.36
4174 | 26.1111 | 89421.2778 | -0.083333 | 7836.4862 | 13.4106 | 415.5237 | 13.4162 | 11009.7947 | 0.90582 | 12454.535 | 0.095282 | -79.5975 | 297.7281 | 306.1236 | 0.22004 | 0 | 0 | 3977.4936 | 1227.045
4175 | 26.0278 | 89447.3056 | -0.083333 | 7811.4762 | 13.3252 | 412.2062 | 13.3307 | 10904.725 | 0.90584 | 12338.2802 | 0.097606 | -79.9142 | 297.7569 | 305.526 | 0.2206 | 0 | 0 | 3985.9082 | 1229.73
4176 | 25.9722 | 89473.2778 | -0.055556 | 7794.8028 | 14.8593 | 431.9414 | 14.8651 | 12133.9028 | 0.91157 | 13611.0291 | 0.099929 | -75.7984 | 297.7829 | 305.7686 | 0.22115 | 0 | 0 | 3994.3229 | 1232.415
4177 | 25.9167 | 89499.1944 | -0.055556 | 7778.1294 | 14.8026 | 429.6967 | 14.8083 | 12061.7481 | 0.91154 | 13532.3169 | 0.10225 | -76.0008 | 297.809 | 305.5592 | 0.22168 | 0 | 0 | 4002.7375 | 1235.1
4178 | 25.8889 | 89525.0833 | -0.027778 | 7769.7927 | 16.3652 | 450.4514 | 16.3712 | 13320.4664 | 0.91716 | 14823.6702 | 0.10457 | -71.8302 | 297.8337 | 305.7808 | 0.22221 | 0 | 0 | 4011.1522 | 1237.785
4179 | 25.75 | 89550.8333 | -0.13889 | 7728.1093 | 9.8605 | 357.7043 | 9.8653 | 7983.8459 | 0.89389 | 9231.5289 | 0.10571 | -89.5631 | 297.8586 | 305.4517 | 0.2227 | 0 | 0 | 4019.5668 | 1240.47
4180 | 25.6667 | 89576.5 | -0.083333 | 7703.0992 | 12.958 | 397.9547 | 12.9634 | 10457.1436 | 0.90603 | 11841.6941 | 0.10686 | -81.2709 | 297.882 | 307.4525 | 0.22333 | 0 | 0 | 4027.9815 | 1243.155
4181 | 25.5833 | 89602.0833 | -0.083333 | 7678.0892 | 12.874 | 394.6944 | 12.8794 | 10355.6253 | 0.9061 | 11728.7647 | 0.108 | -81.5975 | 297.9113 | 306.6882 | 0.22389 | 0 | 0 | 4036.3961 | 1245.84
4182 | 25.5278 | 89627.6111 | -0.055556 | 7661.4158 | 14.409 | 414.1176 | 14.4147 | 11564.9384 | 0.91144 | 12988.6309 | 0.10914 | -77.5708 | 297.9378 | 306.8433 | 0.22446 | 0 | 0 | 4044.8108 | 1248.525
4183 | 25.4722 | 89653.0833 | -0.055556 | 7644.7424 | 14.3533 | 411.9109 | 14.359 | 11495.1398 | 0.91144 | 12912.0108 | 0.11028 | -77.7856 | 297.9645 | 306.5191 | 0.225 | 0 | 0 | 4053.2254 | 1251.21
4184 | 25.4722 | 89678.5556 | 0 | 7644.7424 | 17.5351 | 455.0049 | 17.5414 | 14042.8346 | 0.92191 | 15532.2882 | 0.11143 | -69.4229 | 297.9898 | 306.6572 | 0.22554 | 0 | 0 | 4061.6401 | 1253.895
4185 | 25.4444 | 89704 | -0.027778 | 7636.4057 | 15.9164 | 432.3345 | 15.9223 | 12732.8082 | 0.91665 | 14190.5198 | 0.11257 | -73.6712 | 298.0152 | 305.8302 | 0.22602 | 0 | 0 | 4070.0547 | 1256.58
4186 | 25.4444 | 89729.4444 | 0 | 7636.4057 | 17.5073 | 453.8596 | 17.5135 | 14005.2665 | 0.92186 | 15492.3634 | 0.11372 | -69.5043 | 298.0379 | 306.4157 | 0.22653 | 0 | 0 | 4078.4693 | 1259.265
4187 | 25.4444 | 89754.8889 | 0 | 7636.4057 | 17.5073 | 453.8596 | 17.5135 | 14005.2665 | 0.92186 | 15492.3634 | 0.11486 | -69.4813 | 298.062 | 306.0455 | 0.22701 | 0 | 0 | 4086.884 | 1261.95
4188 | 25.4722 | 89780.3611 | 0.027778 | 7644.7424 | 19.126 | 476.5519 | 19.1326 | 15316.682 | 0.92715 | 16820.2377 | 0.11601 | -65.2259 | 298.0847 | 306.1453 | 0.2275 | 0 | 0 | 4095.2986 | 1264.635
4189 | 25.4722 | 89805.8333 | 0 | 7644.7424 | 17.5351 | 455.0049 | 17.5414 | 14042.8346 | 0.92191 | 15532.2882 | 0.11659 | -69.3177 | 298.1074 | 305.7123 | 0.22795 | 0 | 0 | 4103.7133 | 1267.32
4190 | 25.4722 | 89831.3056 | 0 | 7644.7424 | 17.5351 | 455.0049 | 17.5414 | 14042.8346 | 0.92191 | 15532.2882 | 0.11718 | -69.3041 | 298.1287 | 306.2513 | 0.22843 | 0 | 0 | 4112.1279 | 1270.005
4191 | 25.4722 | 89856.7778 | 0 | 7644.7424 | 17.5351 | 455.0049 | 17.5414 | 14042.8346 | 0.92191 | 15532.2882 | 0.11776 | -69.2901 | 298.1513 | 306.3128 | 0.22891 | 0 | 0 | 4120.5426 | 1272.69
4192 | 25.4722 | 89882.25 | 0 | 7644.7424 | 17.5351 | 455.0049 | 17.5414 | 14042.8346 | 0.92191 | 15532.2882 | 0.11835 | -69.2762 | 298.174 | 306.3744 | 0.22939 | 0 | 0 | 4128.9572 | 1275.375
4193 | 25.4722 | 89907.7222 | 0 | 7644.7424 | 17.5351 | 455.0049 | 17.5414 | 14042.8346 | 0.92191 | 15532.2882 | 0.11894 | -69.2623 | 298.1966 | 306.436 | 0.22987 | 0 | 0 | 4137.3719 | 1278.06
4194 | 25.4722 | 89933.1944 | 0 | 7644.7424 | 17.5351 | 455.0049 | 17.5414 | 14042.8346 | 0.92191 | 15532.2882 | 0.11952 | -69.2484 | 298.2192 | 306.4976 | 0.23035 | 0 | 0 | 4145.7865 | 1280.745
4195 | 25.4722 | 89958.6667 | 0 | 7644.7424 | 17.5351 | 455.0049 | 17.5414 | 14042.8346 | 0.92191 | 15532.2882 | 0.12011 | -69.2345 | 298.2419 | 306.5593 | 0.23083 | 0 | 0 | 4154.2012 | 1283.43
4196 | 25.4722 | 89984.1389 | 0 | 7644.7424 | 17.5351 | 455.0049 | 17.5414 | 14042.8346 | 0.92191 | 15532.2882 | 0.1207 | -69.2205 | 298.2645 | 306.6209 | 0.23132 | 0 | 0 | 4162.6158 | 1286.115
4197 | 25.4444 | 90009.5833 | -0.027778 | 7636.4057 | 15.9164 | 432.3345 | 15.9223 | 12732.8082 | 0.91665 | 14190.5198 | 0.12129 | -73.4582 | 298.2871 | 306.6827 | 0.2318 | 0 | 0 | 4171.0305 | 1288.8
4198 | 25.3889 | 90034.9722 | -0.055556 | 7619.7324 | 14.2699 | 408.6098 | 14.2756 | 11390.9886 | 0.91146 | 12797.5756 | 0.12188 | -77.8405 | 298.3097 | 307.2626 | 0.23231 | 0 | 0 | 4179.4451 | 1291.485
4199 | 25.25 | 90060.2222 | -0.13889 | 7578.0489 | 9.3589 | 339.072 | 9.3636 | 7430.6533 | 0.89134 | 8636.508 | 0.12185 | -90.8836 | 298.3337 | 307.8187 | 0.23285 | 0 | 0 | 4187.8598 | 1294.17
4200 | 25.1111 | 90085.3333 | -0.13889 | 7536.3655 | 9.2213 | 333.966 | 9.2259 | 7281.1645 | 0.8907 | 8474.6391 | 0.12182 | -91.3821 | 298.3591 | 309.431 | 0.23348 | 0 | 0 | 4196.2744 | 1296.855
4201 | 25.0278 | 90110.3611 | -0.083333 | 7511.3554 | 12.3209 | 373.2296 | 12.3261 | 9695.5762 | 0.9068 | 10992.0295 | 0.12179 | -83.4999 | 298.3888 | 309.5185 | 0.23411 | 0 | 0 | 4204.6891 | 1299.54
4202 | 25.0278 | 90135.3889 | 0 | 7511.3554 | 17.0937 | 436.8201 | 17.0997 | 13450.4402 | 0.92123 | 14900.4702 | 0.12176 | -71.1731 | 298.4187 | 308.5857 | 0.23469 | 0 | 0 | 4213.1037 | 1302.225
4203 | 25.0278 | 90160.4167 | 0 | 7511.3554 | 17.0937 | 436.8201 | 17.0997 | 13450.4402 | 0.92123 | 14900.4702 | 0.12173 | -71.1674 | 298.4459 | 307.1099 | 0.23519 | 0 | 0 | 4221.5183 | 1304.91
4204 | 25.0833 | 90185.5 | 0.055556 | 7528.0288 | 20.3302 | 481.9455 | 20.3369 | 16032.2833 | 0.93011 | 17536.9327 | 0.12171 | -62.7868 | 298.4692 | 307.1307 | 0.23568 | 0 | 0 | 4229.933 | 1307.595
4205 | 25.2222 | 90210.7222 | 0.13889 | 7569.7122 | 25.2404 | 557.6452 | 25.2481 | 20014.1305 | 0.93175 | 21780.1654 | 0.12168 | -49.1874 | 298.4924 | 306.1324 | 0.23612 | 0 | 0 | 4238.3476 | 1310.28
4206 | 25.3333 | 90236.0556 | 0.11111 | 7603.059 | 23.76 | 539.4626 | 23.7674 | 18923.377 | 0.93126 | 20620.2783 | 0.12166 | -52.9147 | 298.513 | 304.4971 | 0.23646 | 0 | 0 | 4246.7623 | 1312.965
4207 | 25.4444 | 90261.5 | 0.11111 | 7636.4057 | 23.8709 | 544.5184 | 23.8784 | 19095.1495 | 0.93129 | 20803.9161 | 0.12164 | -52.3222 | 298.529 | 304.9657 | 0.23683 | 0 | 0 | 4255.1769 | 1315.65
4208 | 25.4444 | 90286.9444 | 0 | 7636.4057 | 17.5073 | 453.8596 | 17.5135 | 14005.2665 | 0.92186 | 15492.3634 | 0.12162 | -69.2712 | 298.5463 | 304.9099 | 0.23719 | 0 | 0 | 4263.5916 | 1318.335
4209 | 25.6111 | 90312.5556 | 0.16667 | 7686.4259 | 27.2201 | 599.2056 | 27.2283 | 21916.6222 | 0.93241 | 23805.363 | 0.12161 | -42.6381 | 298.5634 | 306.9872 | 0.23767 | 0 | 0 | 4272.0062 | 1321.02
4210 | 25.6667 | 90338.2222 | 0.055556 | 7703.0992 | 20.9125 | 507.5328 | 20.9194 | 16875.012 | 0.93031 | 18439.1964 | 0.12158 | -59.8869 | 298.586 | 303.77 | 0.23797 | 0 | 0 | 4280.4209 | 1323.705
4211 | 25.6667 | 90363.8889 | 0 | 7703.0992 | 17.7307 | 463.0552 | 17.737 | 14307.8575 | 0.92229 | 15813.3736 | 0.12157 | -68.2422 | 298.6 | 305.8802 | 0.23838 | 0 | 0 | 4288.8355 | 1326.39
4212 | 25.5833 | 90389.4722 | -0.083333 | 7678.0892 | 12.874 | 394.6944 | 12.8794 | 10355.6253 | 0.9061 | 11728.7647 | 0.12155 | -81.1327 | 298.6195 | 306.9141 | 0.23886 | 0 | 0 | 4297.2502 | 1329.075
4213 | 25.4722 | 90414.9444 | -0.11111 | 7644.7424 | 11.1715 | 368.8169 | 11.1765 | 8947.445 | 0.90098 | 10230.843 | 0.12152 | -85.8242 | 298.6418 | 308.5012 | 0.23942 | 0 | 0 | 4305.6648 | 1331.76
4214 | 25.4444 | 90440.3889 | -0.027778 | 7636.4057 | 15.9164 | 432.3345 | 15.9223 | 12732.8082 | 0.91665 | 14190.5198 | 0.12149 | -73.3662 | 298.6683 | 309.0954 | 0.24002 | 0 | 0 | 4314.0795 | 1334.445
4215 | 25.3056 | 90465.6944 | -0.13889 | 7594.7223 | 9.4141 | 341.1228 | 9.4188 | 7490.9542 | 0.8916 | 8701.6747 | 0.12146 | -90.5877 | 298.6964 | 307.6076 | 0.24053 | 0 | 0 | 4322.4941 | 1337.13
4216 | 25.1667 | 90490.8611 | -0.13889 | 7553.0389 | 9.2762 | 336.0048 | 9.2809 | 7340.7438 | 0.89095 | 8539.2066 | 0.12144 | -91.0881 | 298.7203 | 309.7211 | 0.24115 | 0 | 0 | 4330.9088 | 1339.815
4217 | 25.0833 | 90515.9444 | -0.083333 | 7528.0288 | 12.3757 | 375.3551 | 12.3809 | 9760.2811 | 0.90672 | 11064.4348 | 0.12141 | -83.1869 | 298.7499 | 309.8085 | 0.24179 | 0 | 0 | 4339.3234 | 1342.5
4218 | 25.2222 | 90541.1667 | 0.13889 | 7569.7122 | 25.2404 | 557.6452 | 25.2481 | 20014.1305 | 0.93175 | 21780.1654 | 0.31004 | 79.4467 | 298.7797 | 324.5707 | 0.24236 | 0 | 0 | 4339.3234 | 1342.5
4219 | 25.3333 | 90566.5 | 0.11111 | 7603.059 | 23.76 | 539.4626 | 23.7674 | 18923.377 | 0.93126 | 20620.2783 | 0.084968 | 70.4188 | 298.8068 | 292.0564 | 0.24181 | 0 | 0 | 4339.3234 | 1342.5
4220 | 25.5278 | 90592.0278 | 0.19444 | 7661.4158 | 28.7272 | 618.7209 | 28.7357 | 23054.6821 | 0.93291 | 25012.6039 | 0.084978 | 85.8098 | 298.7809 | 292.7969 | 0.24132 | 0 | 0 | 4339.3234 | 1342.5
4221 | 25.6944 | 90617.7222 | 0.16667 | 7711.4359 | 27.3042 | 603.1674 | 27.3124 | 22055.8684 | 0.93244 | 23953.9918 | 0.088517 | 82.1795 | 298.7579 | 291.1623 | 0.24073 | 0 | 0 | 4339.3234 | 1342.5
4222 | 25.8333 | 90643.5556 | 0.13889 | 7753.1194 | 25.8541 | 586.0823 | 25.862 | 20997.4907 | 0.93195 | 22830.6084 | 0.092074 | 78.316 | 298.7299 | 291.1633 | 0.24016 | 0 | 0 | 4339.3234 | 1342.5
4223 | 25.9167 | 90669.4722 | 0.083333 | 7778.1294 | 22.7571 | 542.446 | 22.7644 | 18542.1512 | 0.93092 | 20218.0617 | 0.095646 | 69.2204 | 298.703 | 291.2124 | 0.23961 | 0 | 0 | 4339.3234 | 1342.5
4224 | 25.9167 | 90695.3889 | 0 | 7778.1294 | 17.9844 | 473.491 | 17.9908 | 14653.8951 | 0.92285 | 16178.8776 | 0.099232 | 55.18 | 298.6774 | 291.8086 | 0.23913 | 0 | 0 | 4339.3234 | 1342.5
4225 | 25.9167 | 90721.3056 | 0 | 7778.1294 | 17.9844 | 473.491 | 17.9908 | 14653.8951 | 0.92285 | 16178.8776 | 0.10283 | 55.2224 | 298.6548 | 292.9808 | 0.23875 | 0 | 0 | 4339.3234 | 1342.5
4226 | 25.9167 | 90747.2222 | 0 | 7778.1294 | 17.9844 | 473.491 | 17.9908 | 14653.8951 | 0.92285 | 16178.8776 | 0.10643 | 55.2642 | 298.6368 | 292.7597 | 0.23837 | 0 | 0 | 4339.3234 | 1342.5
4227 | 25.9167 | 90773.1389 | 0 | 7778.1294 | 17.9844 | 473.491 | 17.9908 | 14653.8951 | 0.92285 | 16178.8776 | 0.11003 | 55.3061 | 298.6187 | 292.5378 | 0.23798 | 0 | 0 | 4339.3234 | 1342.5
4228 | 25.9167 | 90799.0556 | 0 | 7778.1294 | 17.9844 | 473.491 | 17.9908 | 14653.8951 | 0.92285 | 16178.8776 | 0.11365 | 55.3483 | 298.6007 | 292.3149 | 0.2376 | 0 | 0 | 4339.3234 | 1342.5
4229 | 25.8889 | 90824.9444 | -0.027778 | 7769.7927 | 16.3652 | 450.4514 | 16.3712 | 13320.4664 | 0.91716 | 14823.6702 | 0.12506 | 50.7245 | 298.5826 | 291.6607 | 0.23721 | 0 | 0 | 4339.3234 | 1342.5
4230 | 25.8333 | 90850.7778 | -0.055556 | 7753.1194 | 14.7177 | 426.3387 | 14.7235 | 11954.0722 | 0.9115 | 13414.7355 | 0.13657 | 45.8942 | 298.5645 | 291.6373 | 0.23686 | 0 | 0 | 4339.3234 | 1342.5
4231 | 25.8056 | 90876.5833 | -0.027778 | 7744.7827 | 16.2804 | 447.0313 | 16.2865 | 13208.8452 | 0.91704 | 14703.7611 | 0.14815 | 50.5173 | 298.548 | 291.7486 | 0.23654 | 0 | 0 | 4339.3234 | 1342.5
4232 | 25.8056 | 90902.3889 | 0 | 7744.7827 | 17.8713 | 468.8409 | 17.8777 | 14499.3622 | 0.92259 | 16015.8642 | 0.15981 | 55.2847 | 298.533 | 290.46 | 0.23619 | 0 | 0 | 4339.3234 | 1342.5
4233 | 25.8333 | 90928.2222 | 0.027778 | 7753.1194 | 19.4905 | 491.8332 | 19.4971 | 15829.7905 | 0.92824 | 17353.6137 | 0.17157 | 60.2169 | 298.5165 | 289.0315 | 0.23581 | 0 | 0 | 4339.3234 | 1342.5
4234 | 25.8889 | 90954.1111 | 0.055556 | 7769.7927 | 21.1379 | 517.4237 | 21.1449 | 17204.5342 | 0.93038 | 18791.9111 | 0.18344 | 65.5994 | 298.4984 | 287.452 | 0.23539 | 0 | 0 | 4339.3234 | 1342.5
4235 | 25.9167 | 90980.0278 | 0.027778 | 7778.1294 | 19.5753 | 495.3881 | 19.582 | 15949.9685 | 0.92851 | 17477.9641 | 0.19545 | 60.9929 | 298.4788 | 285.657 | 0.23493 | 0 | 0 | 4339.3234 | 1342.5
4236 | 25.9722 | 91006 | 0.055556 | 7794.8028 | 21.2229 | 521.1534 | 21.2299 | 17329.3256 | 0.93041 | 18925.4729 | 0.20761 | 66.4859 | 298.4573 | 285.7944 | 0.23451 | 0 | 0 | 4339.3234 | 1342.5
4237 | 26.1111 | 91032.1111 | 0.13889 | 7836.4862 | 26.1379 | 599.2074 | 26.1459 | 21456.2535 | 0.93205 | 23320.5298 | 0.21985 | 83.2473 | 298.4374 | 283.8207 | 0.23405 | 0 | 0 | 4339.3234 | 1342.5
4238 | 26.3333 | 91058.4444 | 0.22222 | 7903.1797 | 31.1399 | 682.1499 | 31.1489 | 25779.4349 | 0.93372 | 27909.4942 | 0.23224 | 101.5514 | 298.4157 | 279.0822 | 0.23347 | 0 | 0 | 4339.3234 | 1342.5
4239 | 26.4167 | 91084.8611 | 0.083333 | 7928.1898 | 23.2718 | 565.4216 | 23.2793 | 19327.3314 | 0.93109 | 21057.679 | 0.24118 | 75.1342 | 298.3885 | 273.8963 | 0.23277 | 0 | 0 | 4339.3234 | 1342.5
4240 | 26.5556 | 91111.4167 | 0.13889 | 7969.8732 | 26.5983 | 620.4706 | 26.6065 | 22205.8538 | 0.9322 | 24120.8564 | 0.25017 | 87.2257 | 298.3553 | 279.5588 | 0.23224 | 0 | 0 | 4339.3234 | 1342.5
4241 | 26.7222 | 91138.1389 | 0.16667 | 8019.8934 | 28.3639 | 653.217 | 28.3724 | 23828.3353 | 0.93259 | 25850.6572 | 0.25883 | 94.3791 | 298.3308 | 275.7539 | 0.23164 | 0 | 0 | 4339.3234 | 1342.5
4242 | 26.7778 | 91164.9167 | 0.055556 | 8036.5667 | 22.0587 | 558.2726 | 22.066 | 18570.4644 | 0.93032 | 20261.3085 | 0.26749 | 72.6557 | 298.3023 | 273.0567 | 0.23098 | 0 | 0 | 4339.3234 | 1342.5
4243 | 26.7778 | 91191.6944 | 0 | 8036.5667 | 18.8769 | 510.6641 | 18.8836 | 15892.1645 | 0.92517 | 17477.5879 | 0.27609 | 62.1744 | 298.2714 | 278.2119 | 0.23048 | 0 | 0 | 4339.3234 | 1342.5
4244 | 26.7222 | 91218.4167 | -0.055556 | 8019.8934 | 15.6366 | 462.9804 | 15.6427 | 13137.3602 | 0.91237 | 14699.1309 | 0.28444 | 51.8489 | 298.2477 | 280.5625 | 0.23005 | 0 | 0 | 4339.3234 | 1342.5
4245 | 26.6389 | 91245.0556 | -0.083333 | 7994.8833 | 13.9582 | 436.7883 | 13.964 | 11690.9465 | 0.90592 | 13205.0874 | 0.29265 | 46.3904 | 298.2274 | 283.0537 | 0.22969 | 0 | 0 | 4339.3234 | 1342.5
4246 | 26.5556 | 91271.6111 | -0.083333 | 7969.8732 | 13.8711 | 433.4015 | 13.8768 | 11581.5801 | 0.90588 | 13084.9515 | 0.30074 | 46.0134 | 298.2105 | 284.2592 | 0.22936 | 0 | 0 | 4339.3234 | 1342.5
4247 | 26.4722 | 91298.0833 | -0.083333 | 7944.8632 | 13.7841 | 430.0257 | 13.7898 | 11472.8979 | 0.90584 | 12965.423 | 0.30873 | 45.6359 | 298.1953 | 283.9894 | 0.22905 | 0 | 0 | 4339.3234 | 1342.5
4248 | 26.4167 | 91324.5 | -0.055556 | 7928.1898 | 15.3172 | 450.0723 | 15.3232 | 12721.8998 | 0.91196 | 14249.9951 | 0.31667 | 50.4981 | 298.1803 | 283.7286 | 0.22873 | 0 | 0 | 4339.3234 | 1342.5
4249 | 26.3889 | 91350.8889 | -0.027778 | 7919.8531 | 16.8793 | 471.1991 | 16.8855 | 14004.2749 | 0.91804 | 15554.5139 | 0.31684 | 55.4326 | 298.1654 | 282.1656 | 0.22838 | 0 | 0 | 4339.3234 | 1342.5
4250 | 26.3333 | 91377.2222 | -0.055556 | 7903.1797 | 15.2308 | 446.6491 | 15.2367 | 12610.1857 | 0.91187 | 14128.9416 | 0.31702 | 50.0527 | 298.1489 | 280.5756 | 0.22799 | 0 | 0 | 4339.3234 | 1342.5
4251 | 26.25 | 91403.4722 | -0.083333 | 7878.1697 | 13.5537 | 421.0771 | 13.5593 | 11186.4069 | 0.90581 | 12649.6654 | 0.31722 | 44.5408 | 298.1308 | 282.253 | 0.22764 | 0 | 0 | 4339.3234 | 1342.5
4252 | 26.1944 | 91429.6667 | -0.055556 | 7861.4963 | 15.0873 | 440.9681 | 15.0932 | 12425.5019 | 0.91173 | 13928.4608 | 0.3174 | 49.3107 | 298.1144 | 283.977 | 0.22734 | 0 | 0 | 4339.3234 | 1342.5
4253 | 26.1389 | 91455.8056 | -0.055556 | 7844.8229 | 15.0301 | 438.7042 | 15.036 | 12352.1539 | 0.91168 | 13848.7166 | 0.31756 | 49.0161 | 298.0999 | 282.4406 | 0.22699 | 0 | 0 | 4339.3234 | 1342.5
4254 | 26.1111 | 91481.9167 | -0.027778 | 7836.4862 | 16.5925 | 459.6244 | 16.5986 | 13621.3895 | 0.91751 | 15146.0919 | 0.31774 | 53.9094 | 298.0838 | 282.5093 | 0.22665 | 0 | 0 | 4339.3234 | 1342.5
4255 | 26.1111 | 91508.0278 | 0 | 7836.4862 | 18.1834 | 481.6747 | 18.1898 | 14927.1868 | 0.92335 | 16466.3156 | 0.31792 | 58.9501 | 298.0677 | 280.9289 | 0.22628 | 0 | 0 | 4339.3234 | 1342.5
4256 | 26.0556 | 91534.0833 | -0.055556 | 7819.8129 | 14.9445 | 435.3174 | 14.9504 | 12242.6927 | 0.91162 | 13729.5826 | 0.31811 | 48.584 | 298.0501 | 279.2973 | 0.22587 | 0 | 0 | 4339.3234 | 1342.5
4257 | 26.0278 | 91560.1111 | -0.027778 | 7811.4762 | 16.507 | 456.1755 | 16.5131 | 13507.9849 | 0.91737 | 15024.7313 | 0.31833 | 53.4667 | 298.0309 | 282.5653 | 0.22553 | 0 | 0 | 4339.3234 | 1342.5
4258 | 25.9722 | 91586.0833 | -0.055556 | 7794.8028 | 14.8593 | 431.9414 | 14.8651 | 12133.9028 | 0.91157 | 13611.0291 | 0.3185 | 48.1501 | 298.015 | 280.9857 | 0.22516 | 0 | 0 | 4339.3234 | 1342.5
4259 | 25.9167 | 91612 | -0.055556 | 7778.1294 | 14.8026 | 429.6967 | 14.8083 | 12061.7481 | 0.91154 | 13532.3169 | 0.3187 | 47.8606 | 297.9975 | 282.6523 | 0.22483 | 0 | 0 | 4339.3234 | 1342.5
4260 | 25.8889 | 91637.8889 | -0.027778 | 7769.7927 | 16.3652 | 450.4514 | 16.3712 | 13320.4664 | 0.91716 | 14823.6702 | 0.31887 | 52.7213 | 297.9818 | 282.7205 | 0.22449 | 0 | 0 | 4339.3234 | 1342.5
4261 | 25.8889 | 91663.7778 | 0 | 7769.7927 | 17.9561 | 472.3267 | 17.9624 | 14615.1508 | 0.92279 | 16138.0395 | 0.31904 | 57.729 | 297.9662 | 281.1458 | 0.22413 | 0 | 0 | 4339.3234 | 1342.5
4262 | 25.8889 | 91689.6667 | 0 | 7769.7927 | 17.9561 | 472.3267 | 17.9624 | 14615.1508 | 0.92279 | 16138.0395 | 0.31923 | 57.7353 | 297.949 | 279.5199 | 0.22373 | 0 | 0 | 4339.3234 | 1342.5
4263 | 25.8889 | 91715.5556 | 0 | 7769.7927 | 17.9561 | 472.3267 | 17.9624 | 14615.1508 | 0.92279 | 16138.0395 | 0.31944 | 57.7421 | 297.9301 | 279.487 | 0.22333 | 0 | 0 | 4339.3234 | 1342.5
4264 | 25.8889 | 91741.4444 | 0 | 7769.7927 | 17.9561 | 472.3267 | 17.9624 | 14615.1508 | 0.92279 | 16138.0395 | 0.31965 | 57.7489 | 297.9112 | 279.4539 | 0.22292 | 0 | 0 | 4339.3234 | 1342.5
4265 | 25.9167 | 91767.3611 | 0.027778 | 7778.1294 | 19.5753 | 495.3881 | 19.582 | 15949.9685 | 0.92851 | 17477.9641 | 0.31986 | 62.9234 | 297.8924 | 279.4207 | 0.22252 | 0 | 0 | 4339.3234 | 1342.5
4266 | 25.9722 | 91793.3333 | 0.055556 | 7794.8028 | 21.2229 | 521.1534 | 21.2299 | 17329.3256 | 0.93041 | 18925.4729 | 0.32007 | 68.5905 | 297.8735 | 277.7336 | 0.22209 | 0 | 0 | 4339.3234 | 1342.5
4267 | 25.9722 | 91819.3056 | 0 | 7794.8028 | 18.0411 | 475.8232 | 18.0475 | 14731.6063 | 0.92299 | 16260.7225 | 0.3203 | 58.2407 | 297.853 | 275.8836 | 0.22161 | 0 | 0 | 4339.3234 | 1342.5
4268 | 26.0278 | 91845.3333 | 0.055556 | 7811.4762 | 21.2797 | 523.6462 | 21.2867 | 17412.8915 | 0.93043 | 19014.908 | 0.32055 | 68.9634 | 297.8305 | 279.1618 | 0.22121 | 0 | 0 | 4339.3234 | 1342.5
4269 | 26.0278 | 91871.3611 | 0 | 7811.4762 | 18.0979 | 478.1602 | 18.1043 | 14809.6149 | 0.92313 | 16342.792 | 0.32076 | 58.5712 | 297.8115 | 275.6911 | 0.22073 | 0 | 0 | 4339.3234 | 1342.5
4270 | 26.0278 | 91897.3889 | 0 | 7811.4762 | 18.0979 | 478.1602 | 18.1043 | 14809.6149 | 0.92313 | 16342.792 | 0.32101 | 58.5795 | 297.789 | 278.9873 | 0.22032 | 0 | 0 | 4339.3234 | 1342.5
4271 | 25.9722 | 91923.3611 | -0.055556 | 7794.8028 | 14.8593 | 431.9414 | 14.8651 | 12133.9028 | 0.91157 | 13611.0291 | 0.32122 | 48.2179 | 297.7699 | 278.9531 | 0.21991 | 0 | 0 | 4339.3234 | 1342.5
4272 | 25.9167 | 91949.2778 | -0.055556 | 7778.1294 | 14.8026 | 429.6967 | 14.8083 | 12061.7481 | 0.91154 | 13532.3169 | 0.32143 | 47.9283 | 297.7507 | 282.2521 | 0.21958 | 0 | 0 | 4339.3234 | 1342.5
4273 | 25.9167 | 91975.1944 | 0 | 7778.1294 | 17.9844 | 473.491 | 17.9908 | 14653.8951 | 0.92285 | 16178.8776 | 0.3216 | 57.9698 | 297.735 | 282.3211 | 0.21925 | 0 | 0 | 4339.3234 | 1342.5
4274 | 25.9167 | 92001.1111 | 0 | 7778.1294 | 17.9844 | 473.491 | 17.9908 | 14653.8951 | 0.92285 | 16178.8776 | 0.32178 | 57.9755 | 297.7193 | 279.066 | 0.21884 | 0 | 0 | 4339.3234 | 1342.5
4275 | 25.9167 | 92027.0278 | 0 | 7778.1294 | 17.9844 | 473.491 | 17.9908 | 14653.8951 | 0.92285 | 16178.8776 | 0.32199 | 57.9824 | 297.7004 | 279.0331 | 0.21844 | 0 | 0 | 4339.3234 | 1342.5
4276 | 25.9167 | 92052.9444 | 0 | 7778.1294 | 17.9844 | 473.491 | 17.9908 | 14653.8951 | 0.92285 | 16178.8776 | 0.3222 | 57.9893 | 297.6814 | 278.9997 | 0.21804 | 0 | 0 | 4339.3234 | 1342.5
4277 | 25.9167 | 92078.8611 | 0 | 7778.1294 | 17.9844 | 473.491 | 17.9908 | 14653.8951 | 0.92285 | 16178.8776 | 0.32241 | 57.9963 | 297.6625 | 278.9664 | 0.21764 | 0 | 0 | 4339.3234 | 1342.5
4278 | 25.8889 | 92104.75 | -0.027778 | 7769.7927 | 16.3652 | 450.4514 | 16.3712 | 13320.4664 | 0.91716 | 14823.6702 | 0.12259 | -71.5785 | 297.6436 | 290.5337 | 0.21723 | 0 | 0 | 4348.238 | 1345.185
4279 | 25.8889 | 92130.6389 | 0 | 7769.7927 | 17.9561 | 472.3267 | 17.9624 | 14615.1508 | 0.92279 | 16138.0395 | 0.085941 | -67.9442 | 297.6246 | 303.7761 | 0.21773 | 0 | 0 | 4356.6527 | 1347.87
4280 | 25.9167 | 92156.5556 | 0.027778 | 7778.1294 | 19.5753 | 495.3881 | 19.582 | 15949.9685 | 0.92851 | 17477.9641 | 0.085924 | -63.6023 | 297.648 | 303.486 | 0.2182 | 0 | 0 | 4365.0673 | 1350.555
4281 | 25.9722 | 92182.5278 | 0.055556 | 7794.8028 | 21.2229 | 521.1534 | 21.2299 | 17329.3256 | 0.93041 | 18925.4729 | 0.088266 | -58.8746 | 297.6702 | 303.2841 | 0.21864 | 0 | 0 | 4373.482 | 1353.24
4282 | 25.9722 | 92208.5 | 0 | 7794.8028 | 18.0411 | 475.8232 | 18.0475 | 14731.6063 | 0.92299 | 16260.7225 | 0.090606 | -67.4643 | 297.691 | 303.0254 | 0.21905 | 0 | 0 | 4381.8966 | 1355.925
4283 | 26.0278 | 92234.5278 | 0.055556 | 7811.4762 | 21.2797 | 523.6462 | 21.2867 | 17412.8915 | 0.93043 | 19014.908 | 0.092945 | -58.5246 | 297.7102 | 303.9807 | 0.21952 | 0 | 0 | 4390.3113 | 1358.61
4284 | 26.0556 | 92260.5833 | 0.027778 | 7819.8129 | 19.7173 | 501.337 | 19.724 | 16151.75 | 0.929 | 17686.2541 | 0.095278 | -62.7904 | 297.7322 | 303.3084 | 0.21993 | 0 | 0 | 4398.7259 | 1361.295
4285 | 26.0556 | 92286.6389 | 0 | 7819.8129 | 18.1264 | 479.3305 | 18.1328 | 14848.7309 | 0.9232 | 16383.9107 | 0.097612 | -66.9524 | 297.7514 | 303.8804 | 0.22036 | 0 | 0 | 4407.1406 | 1363.98
4286 | 26.0556 | 92312.6944 | 0 | 7819.8129 | 18.1264 | 479.3305 | 18.1328 | 14848.7309 | 0.9232 | 16383.9107 | 0.099941 | -66.9144 | 297.7719 | 304.4632 | 0.22083 | 0 | 0 | 4415.5552 | 1366.665
4287 | 26.0278 | 92338.7222 | -0.027778 | 7811.4762 | 16.507 | 456.1755 | 16.5131 | 13507.9849 | 0.91737 | 15024.7313 | 0.10227 | -71.2338 | 297.7937 | 304.6368 | 0.22129 | 0 | 0 | 4423.9699 | 1369.35
4288 | 25.9722 | 92364.6944 | -0.055556 | 7794.8028 | 14.8593 | 431.9414 | 14.8651 | 12133.9028 | 0.91157 | 13611.0291 | 0.10459 | -75.7052 | 297.8156 | 305.2658 | 0.22179 | 0 | 0 | 4432.3845 | 1372.035
4289 | 25.9167 | 92390.6111 | -0.055556 | 7778.1294 | 14.8026 | 429.6967 | 14.8083 | 12061.7481 | 0.91154 | 13532.3169 | 0.10573 | -75.9294 | 297.8389 | 305.8435 | 0.22231 | 0 | 0 | 4440.7992 | 1374.72
4290 | 25.8333 | 92416.4444 | -0.083333 | 7753.1194 | 13.1268 | 404.5072 | 13.1323 | 10662.1662 | 0.90592 | 12069.4325 | 0.10688 | -80.5526 | 297.8636 | 305.9789 | 0.22284 | 0 | 0 | 4449.2138 | 1377.405
4291 | 25.6944 | 92442.1389 | -0.13889 | 7711.4359 | 9.8042 | 355.6145 | 9.8091 | 7921.2092 | 0.89359 | 9164.4758 | 0.10802 | -89.7075 | 297.8884 | 306.5901 | 0.2234 | 0 | 0 | 4457.6285 | 1380.09
4292 | 25.5278 | 92467.6667 | -0.16667 | 7661.4158 | 8.0454 | 327.9118 | 8.0499 | 6458.4374 | 0.87469 | 7683.6798 | 0.10917 | -94.3277 | 297.9147 | 307.7079 | 0.22402 | 0 | 0 | 4466.0431 | 1382.775
4293 | 25.4722 | 92493.1389 | -0.055556 | 7644.7424 | 14.3533 | 411.9109 | 14.359 | 11495.1398 | 0.91144 | 12912.0108 | 0.11031 | -77.7902 | 297.944 | 308.3491 | 0.22468 | 0 | 0 | 4474.4577 | 1385.46
4294 | 25.3056 | 92518.4444 | -0.16667 | 7594.7223 | 7.8232 | 319.8447 | 7.8276 | 6225.4431 | 0.8738 | 7424.5806 | 0.11144 | -95.0584 | 297.9748 | 306.6442 | 0.22522 | 0 | 0 | 4482.8724 | 1388.145
4295 | 25.0833 | 92543.5278 | -0.22222 | 7528.0288 | 4.4211 | 245.2343 | 4.4246 | 3488.0208 | 0.747 | 4969.3408 | 0.11259 | -102.6849 | 298.0002 | 308.7028 | 0.22588 | 0 | 0 | 4491.287 | 1390.83
4296 | 25.0278 | 92568.5556 | -0.055556 | 7511.3554 | 13.9118 | 394.4264 | 13.9173 | 10947.1975 | 0.91161 | 12308.5905 | 0.11373 | -79.6132 | 298.0313 | 309.7093 | 0.22659 | 0 | 0 | 4499.7017 | 1393.515
4297 | 24.9444 | 92593.5 | -0.083333 | 7486.3454 | 12.239 | 370.05 | 12.2442 | 9599.056 | 0.90694 | 10883.9524 | 0.11486 | -84.0781 | 298.0648 | 307.2092 | 0.22714 | 0 | 0 | 4508.1163 | 1396.2
4298 | 24.8056 | 92618.3056 | -0.13889 | 7444.6619 | 8.9213 | 322.838 | 8.9258 | 6958.6007 | 0.88941 | 8123.8416 | 0.116 | -92.7091 | 298.0908 | 307.8442 | 0.22773 | 0 | 0 | 4516.531 | 1398.885
4299 | 24.6667 | 92642.9722 | -0.13889 | 7402.9785 | 8.7861 | 317.8274 | 8.7906 | 6814.8274 | 0.88887 | 7966.8267 | 0.11658 | -93.1766 | 298.1183 | 308.9264 | 0.22837 | 0 | 0 | 4524.9456 | 1401.57
4300 | 24.6389 | 92667.6111 | -0.027778 | 7394.6418 | 15.1228 | 400.2611 | 15.1285 | 11714.9776 | 0.91641 | 13083.5272 | 0.11716 | -77.0666 | 298.1486 | 309.0647 | 0.22902 | 0 | 0 | 4533.3603 | 1404.255
4301 | 24.5833 | 92692.1944 | -0.055556 | 7377.9684 | 13.4781 | 377.2381 | 13.4835 | 10417.5957 | 0.91204 | 11722.2902 | 0.11773 | -81.3448 | 298.179 | 307.2521 | 0.22955 | 0 | 0 | 4541.7749 | 1406.94
4302 | 24.5556 | 92716.75 | -0.027778 | 7369.6317 | 15.0422 | 396.9983 | 15.0478 | 11613.1033 | 0.91643 | 12972.0466 | 0.11831 | -77.3836 | 298.2042 | 307.8284 | 0.23012 | 0 | 0 | 4550.1896 | 1409.625
4303 | 24.5556 | 92741.3056 | 0 | 7369.6317 | 16.6331 | 417.8232 | 16.639 | 12841.1094 | 0.92079 | 14245.7005 | 0.1189 | -73.3374 | 298.2308 | 307.4313 | 0.23066 | 0 | 0 | 4558.6042 | 1412.31
4304 | 24.5556 | 92765.8611 | 0 | 7369.6317 | 16.6331 | 417.8232 | 16.639 | 12841.1094 | 0.92079 | 14245.7005 | 0.11948 | -73.3216 | 298.2561 | 307.0184 | 0.23117 | 0 | 0 | 4567.0189 | 1414.995
4305 | 24.5556 | 92790.4167 | 0 | 7369.6317 | 16.6331 | 417.8232 | 16.639 | 12841.1094 | 0.92079 | 14245.7005 | 0.12007 | -73.306 | 298.28 | 307.0835 | 0.23167 | 0 | 0 | 4575.4335 | 1417.68
4306 | 24.5556 | 92814.9722 | 0 | 7369.6317 | 16.6331 | 417.8232 | 16.639 | 12841.1094 | 0.92079 | 14245.7005 | 0.12065 | -73.2905 | 298.304 | 307.1487 | 0.23218 | 0 | 0 | 4583.8482 | 1420.365
4307 | 24.5556 | 92839.5278 | 0 | 7369.6317 | 16.6331 | 417.8232 | 16.639 | 12841.1094 | 0.92079 | 14245.7005 | 0.12124 | -73.2749 | 298.3279 | 307.2139 | 0.23269 | 0 | 0 | 4592.2628 | 1423.05
4308 | 24.5833 | 92864.1111 | 0.027778 | 7377.9684 | 18.2509 | 439.7782 | 18.2571 | 14105.7815 | 0.9252 | 15546.2519 | 0.12183 | -69.1398 | 298.3519 | 307.2791 | 0.2332 | 0 | 0 | 4600.6775 | 1425.735
4309 | 24.5833 | 92888.6944 | 0 | 7377.9684 | 16.6599 | 418.9315 | 16.6659 | 12876.3863 | 0.92081 | 14283.7388 | 0.12181 | -73.134 | 298.3758 | 306.7975 | 0.23368 | 0 | 0 | 4609.0921 | 1428.42
4310 | 24.5833 | 92913.2778 | 0 | 7377.9684 | 16.6599 | 418.9315 | 16.6659 | 12876.3863 | 0.92081 | 14283.7388 | 0.12178 | -73.1291 | 298.3984 | 307.3048 | 0.23419 | 0 | 0 | 4617.5067 | 1431.105
4311 | 24.5833 | 92937.8611 | 0 | 7377.9684 | 16.6599 | 418.9315 | 16.6659 | 12876.3863 | 0.92081 | 14283.7388 | 0.12176 | -73.1241 | 298.4223 | 307.3262 | 0.2347 | 0 | 0 | 4625.9214 | 1433.79
4312 | 24.5833 | 92962.4444 | 0 | 7377.9684 | 16.6599 | 418.9315 | 16.6659 | 12876.3863 | 0.92081 | 14283.7388 | 0.12173 | -73.119 | 298.4462 | 307.3476 | 0.23521 | 0 | 0 | 4634.336 | 1436.475
4313 | 24.5833 | 92987.0278 | 0 | 7377.9684 | 16.6599 | 418.9315 | 16.6659 | 12876.3863 | 0.92081 | 14283.7388 | 0.12171 | -73.1139 | 298.47 | 307.369 | 0.23571 | 0 | 0 | 4642.7507 | 1439.16
4314 | 24.6389 | 93011.6667 | 0.055556 | 7394.6418 | 19.8956 | 462.9325 | 19.9021 | 15411.4982 | 0.92973 | 16876.3702 | 0.12168 | -64.8856 | 298.4939 | 307.3904 | 0.23622 | 0 | 0 | 4651.1653 | 1441.845
4315 | 24.6389 | 93036.3056 | 0 | 7394.6418 | 16.7137 | 421.1515 | 16.7197 | 12947.1511 | 0.92085 | 14359.9954 | 0.12165 | -72.8626 | 298.5178 | 306.4114 | 0.23667 | 0 | 0 | 4659.58 | 1444.53
4316 | 24.5833 | 93060.8889 | -0.055556 | 7377.9684 | 13.4781 | 377.2381 | 13.4835 | 10417.5957 | 0.91204 | 11722.2902 | 0.12163 | -81.1717 | 298.539 | 307.4014 | 0.23718 | 0 | 0 | 4667.9946 | 1447.215
4317 | 24.5556 | 93085.4444 | -0.027778 | 7369.6317 | 15.0422 | 396.9983 | 15.0478 | 11613.1033 | 0.91643 | 12972.0466 | 0.12161 | -77.234 | 298.5628 | 308.4338 | 0.23774 | 0 | 0 | 4676.4093 | 1449.9
4318 | 24.5556 | 93110 | 0 | 7369.6317 | 16.6331 | 417.8232 | 16.639 | 12841.1094 | 0.92079 | 14245.7005 | 0.12158 | -73.2087 | 298.5893 | 307.9793 | 0.23828 | 0 | 0 | 4684.8239 | 1452.585
4319 | 24.5 | 93134.5 | -0.055556 | 7352.9584 | 13.3977 | 374.0478 | 13.403 | 10320.3107 | 0.91215 | 11614.2808 | 0.12155 | -81.4934 | 298.6146 | 307.5131 | 0.23879 | 0 | 0 | 4693.2386 | 1455.27
4320 | 24.4444 | 93158.9444 | -0.055556 | 7336.285 | 13.3442 | 371.9266 | 13.3495 | 10255.8049 | 0.91223 | 11542.6132 | 0.12153 | -81.7128 | 298.6385 | 308.542 | 0.23935 | 0 | 0 | 4701.6532 | 1457.955
4321 | 24.4167 | 93183.3611 | -0.027778 | 7327.9483 | 14.9084 | 391.5831 | 14.914 | 11444.7174 | 0.91649 | 12787.5243 | 0.1215 | -77.7923 | 298.6651 | 308.5929 | 0.23992 | 0 | 0 | 4710.0679 | 1460.64
4322 | 24.3056 | 93207.6667 | -0.11111 | 7294.6016 | 10.0292 | 325.3877 | 10.0339 | 7664.7553 | 0.9042 | 8776.8771 | 0.12147 | -90.3544 | 298.6918 | 308.1411 | 0.24046 | 0 | 0 | 4718.4825 | 1463.325
4323 | 24.2778 | 93231.9444 | -0.027778 | 7286.2649 | 14.7754 | 386.1962 | 14.7809 | 11278.0789 | 0.91657 | 12604.6058 | 0.12144 | -78.3564 | 298.7172 | 309.6899 | 0.24109 | 0 | 0 | 4726.8972 | 1466.01
4324 | 24.2778 | 93256.2222 | 0 | 7286.2649 | 16.3663 | 406.8022 | 16.3721 | 12492.1938 | 0.92067 | 13868.6314 | 0.12141 | -74.3659 | 298.7467 | 308.2599 | 0.24163 | 0 | 0 | 4735.3118 | 1468.695
4325 | 24.2222 | 93280.4444 | -0.055556 | 7269.5915 | 13.1315 | 363.487 | 13.1367 | 10000.5739 | 0.91257 | 11258.6585 | 0.12138 | -82.5725 | 298.7723 | 307.799 | 0.24215 | 0 | 0 | 4743.7264 | 1471.38
4326 | 24.1944 | 93304.6389 | -0.027778 | 7261.2548 | 14.6959 | 382.9775 | 14.7014 | 11178.9304 | 0.91663 | 12495.6269 | 0.12136 | -78.6814 | 298.7966 | 308.8173 | 0.24272 | 0 | 0 | 4752.1411 | 1474.065
4327 | 24.1944 | 93328.8333 | 0 | 7261.2548 | 16.2868 | 403.5178 | 16.2926 | 12388.8779 | 0.92065 | 13756.6909 | 0.12133 | -74.7025 | 298.8236 | 308.3697 | 0.24327 | 0 | 0 | 4760.5557 | 1476.75
4328 | 24.1944 | 93353.0278 | 0 | 7261.2548 | 16.2868 | 403.5178 | 16.2926 | 12388.8779 | 0.92065 | 13756.6909 | 0.30927 | 48.4627 | 298.8493 | 321.9523 | 0.24379 | 0 | 0 | 4760.5557 | 1476.75
4329 | 24.1389 | 93377.1667 | -0.055556 | 7244.5814 | 13.0522 | 360.3407 | 13.0574 | 9906.0086 | 0.91272 | 11153.2981 | 0.084944 | 37.7222 | 298.8737 | 294.7571 | 0.24345 | 0 | 0 | 4760.5557 | 1476.75
4330 | 24.1389 | 93401.3056 | 0 | 7244.5814 | 16.234 | 401.3339 | 16.2398 | 12320.347 | 0.92064 | 13682.3679 | 0.08495 | 46.394 | 298.8579 | 295.6534 | 0.24319 | 0 | 0 | 4760.5557 | 1476.75
4331 | 24.1389 | 93425.4444 | 0 | 7244.5814 | 16.234 | 401.3339 | 16.2398 | 12320.347 | 0.92064 | 13682.3679 | 0.08846 | 46.422 | 298.8455 | 294.7415 | 0.24287 | 0 | 0 | 4760.5557 | 1476.75
4332 | 24.1389 | 93449.5833 | 0 | 7244.5814 | 16.234 | 401.3339 | 16.2398 | 12320.347 | 0.92064 | 13682.3679 | 0.09198 | 46.4505 | 298.8304 | 294.5605 | 0.24254 | 0 | 0 | 4760.5557 | 1476.75
4333 | 24.1389 | 93473.7222 | 0 | 7244.5814 | 16.234 | 401.3339 | 16.2398 | 12320.347 | 0.92064 | 13682.3679 | 0.095508 | 46.4792 | 298.8152 | 294.3788 | 0.24222 | 0 | 0 | 4760.5557 | 1476.75
4334 | 24.1389 | 93497.8611 | 0 | 7244.5814 | 16.234 | 401.3339 | 16.2398 | 12320.347 | 0.92064 | 13682.3679 | 0.099045 | 46.508 | 298.8 | 294.1965 | 0.2419 | 0 | 0 | 4760.5557 | 1476.75
4335 | 24.1389 | 93522 | 0 | 7244.5814 | 16.234 | 401.3339 | 16.2398 | 12320.347 | 0.92064 | 13682.3679 | 0.10259 | 46.537 | 298.7849 | 294.0135 | 0.24157 | 0 | 0 | 4760.5557 | 1476.75
4336 | 24.1389 | 93546.1389 | 0 | 7244.5814 | 16.234 | 401.3339 | 16.2398 | 12320.347 | 0.92064 | 13682.3679 | 0.10615 | 46.5661 | 298.7697 | 293.8299 | 0.24125 | 0 | 0 | 4760.5557 | 1476.75
4337 | 24.1944 | 93570.3333 | 0.055556 | 7261.2548 | 19.4686 | 444.5985 | 19.4751 | 14808.7728 | 0.92868 | 16246.1163 | 0.10971 | 55.5111 | 298.7545 | 293.6457 | 0.24093 | 0 | 0 | 4760.5557 | 1476.75
4338 | 24.2222 | 93594.5556 | 0.027778 | 7269.5915 | 17.9042 | 425.1737 | 17.9103 | 13634.5837 | 0.92469 | 15044.9697 | 0.11328 | 51.3619 | 298.7392 | 292.4508 | 0.24054 | 0 | 0 | 4760.5557 | 1476.75
4339 | 24.3611 | 93618.9167 | 0.13889 | 7311.2749 | 24.4006 | 518.5748 | 24.408 | 18687.6025 | 0.93147 | 20362.4991 | 0.12432 | 70.2175 | 298.7211 | 292.3359 | 0.24019 | 0 | 0 | 4760.5557 | 1476.75
4340 | 24.5 | 93643.4167 | 0.13889 | 7352.9584 | 24.534 | 524.7987 | 24.5415 | 18896.9639 | 0.93151 | 20586.2943 | 0.13544 | 71.2184 | 298.7043 | 289.1942 | 0.2397 | 0 | 0 | 4760.5557 | 1476.75
4341 | 24.5556 | 93667.9722 | 0.055556 | 7369.6317 | 19.8149 | 459.4728 | 19.8214 | 15297.1217 | 0.92951 | 16757.1732 | 0.14672 | 57.7416 | 298.6814 | 288.2325 | 0.2392 | 0 | 0 | 4760.5557 | 1476.75
4342 | 24.5833 | 93692.5556 | 0.027778 | 7377.9684 | 18.2509 | 439.7782 | 18.2571 | 14105.7815 | 0.9252 | 15546.2519 | 0.15812 | 53.5732 | 298.6581 | 289.5279 | 0.2388 | 0 | 0 | 4760.5557 | 1476.75
4343 | 24.6389 | 93717.1944 | 0.055556 | 7394.6418 | 19.8956 | 462.9325 | 19.9021 | 15411.4982 | 0.92973 | 16876.3702 | 0.16958 | 58.451 | 298.6393 | 289.5542 | 0.23843 | 0 | 0 | 4760.5557 | 1476.75
4344 | 24.6667 | 93741.8611 | 0.027778 | 7402.9785 | 18.3316 | 443.1756 | 18.3379 | 14216.202 | 0.92534 | 15663.285 | 0.18112 | 54.236 | 298.6218 | 288.0352 | 0.23802 | 0 | 0 | 4760.5557 | 1476.75
4345 | 24.6667 | 93766.5278 | 0 | 7402.9785 | 16.7407 | 422.2633 | 16.7466 | 12982.6393 | 0.92087 | 14398.2136 | 0.19278 | 49.8212 | 298.6027 | 288.1469 | 0.23765 | 0 | 0 | 4760.5557 | 1476.75
4346 | 24.7222 | 93791.25 | 0.055556 | 7419.6519 | 19.9765 | 466.4024 | 19.983 | 15526.5095 | 0.92995 | 16996.0357 | 0.20452 | 59.3333 | 298.585 | 288.3956 | 0.2373 | 0 | 0 | 4760.5557 | 1476.75
4347 | 24.7778 | 93816.0278 | 0.055556 | 7436.3252 | 20.0306 | 468.7572 | 20.0372 | 15603.5378 | 0.93001 | 17077.7741 | 0.21631 | 59.7886 | 298.5687 | 285.7343 | 0.23689 | 0 | 0 | 4760.5557 | 1476.75
4348 | 24.8056 | 93840.8333 | 0.027778 | 7444.6619 | 18.4667 | 448.8609 | 18.4731 | 14401.6494 | 0.92559 | 15859.4574 | 0.22828 | 55.4749 | 298.5493 | 284.9007 | 0.23647 | 0 | 0 | 4760.5557 | 1476.75
4349 | 24.8611 | 93865.6944 | 0.055556 | 7461.3353 | 20.1119 | 472.3395 | 20.1185 | 15719.6128 | 0.93004 | 17202.0913 | 0.23725 | 60.535 | 298.5298 | 285.3681 | 0.23609 | 0 | 0 | 4760.5557 | 1476.75
4350 | 24.8889 | 93890.5833 | 0.027778 | 7469.672 | 18.5482 | 452.2858 | 18.5545 | 14513.7692 | 0.92575 | 15977.8279 | 0.24612 | 56.1218 | 298.5117 | 283.6129 | 0.23567 | 0 | 0 | 4760.5557 | 1476.75
4351 | 24.9444 | 93915.5278 | 0.055556 | 7486.3454 | 20.1936 | 475.9327 | 20.2002 | 15836.3283 | 0.93007 | 17327.0881 | 0.25496 | 61.2535 | 298.4919 | 284.1833 | 0.23528 | 0 | 0 | 4760.5557 | 1476.75
4352 | 25 | 93940.5278 | 0.055556 | 7503.0187 | 20.2481 | 478.3342 | 20.2548 | 15914.4955 | 0.93008 | 17410.798 | 0.26369 | 61.6955 | 298.4735 | 282.3218 | 0.23485 | 0 | 0 | 4760.5557 | 1476.75
4353 | 25.0278 | 93965.5556 | 0.027778 | 7511.3554 | 18.6846 | 458.017 | 18.6909 | 14702.0616 | 0.92604 | 16176.2172 | 0.27238 | 57.1846 | 298.4535 | 281.6487 | 0.23443 | 0 | 0 | 4760.5557 | 1476.75
4354 | 25.0278 | 93990.5833 | 0 | 7511.3554 | 17.0937 | 436.8201 | 17.0997 | 13450.4402 | 0.92123 | 14900.4702 | 0.28101 | 52.527 | 298.4334 | 282.364 | 0.23403 | 0 | 0 | 4760.5557 | 1476.75
4355 | 25.0278 | 94015.6111 | 0 | 7511.3554 | 17.0937 | 436.8201 | 17.0997 | 13450.4402 | 0.92123 | 14900.4702 | 0.28954 | 52.6184 | 298.4147 | 283.2063 | 0.23366 | 0 | 0 | 4760.5557 | 1476.75
4356 | 25.0278 | 94040.6389 | 0 | 7511.3554 | 17.0937 | 436.8201 | 17.0997 | 13450.4402 | 0.92123 | 14900.4702 | 0.29797 | 52.7092 | 298.3975 | 282.7188 | 0.2333 | 0 | 0 | 4760.5557 | 1476.75
4357 | 25.0278 | 94065.6667 | 0 | 7511.3554 | 17.0937 | 436.8201 | 17.0997 | 13450.4402 | 0.92123 | 14900.4702 | 0.30634 | 52.8001 | 298.3804 | 282.2333 | 0.23293 | 0 | 0 | 4760.5557 | 1476.75
4358 | 25.0278 | 94090.6944 | 0 | 7511.3554 | 17.0937 | 436.8201 | 17.0997 | 13450.4402 | 0.92123 | 14900.4702 | 0.31465 | 52.8909 | 298.3631 | 281.7497 | 0.23257 | 0 | 0 | 4760.5557 | 1476.75
4359 | 25.0278 | 94115.7222 | 0 | 7511.3554 | 17.0937 | 436.8201 | 17.0997 | 13450.4402 | 0.92123 | 14900.4702 | 0.31484 | 52.8963 | 298.3459 | 281.6937 | 0.2322 | 0 | 0 | 4760.5557 | 1476.75
4360 | 25.0278 | 94140.75 | 0 | 7511.3554 | 17.0937 | 436.8201 | 17.0997 | 13450.4402 | 0.92123 | 14900.4702 | 0.31503 | 52.9018 | 298.3286 | 281.6646 | 0.23183 | 0 | 0 | 4760.5557 | 1476.75
4361 | 25.0278 | 94165.7778 | 0 | 7511.3554 | 17.0937 | 436.8201 | 17.0997 | 13450.4402 | 0.92123 | 14900.4702 | 0.31522 | 52.9073 | 298.3113 | 281.6355 | 0.23146 | 0 | 0 | 4760.5557 | 1476.75
4362 | 25.0278 | 94190.8056 | 0 | 7511.3554 | 17.0937 | 436.8201 | 17.0997 | 13450.4402 | 0.92123 | 14900.4702 | 0.31541 | 52.9127 | 298.294 | 281.6064 | 0.2311 | 0 | 0 | 4760.5557 | 1476.75
4363 | 25.0278 | 94215.8333 | 0 | 7511.3554 | 17.0937 | 436.8201 | 17.0997 | 13450.4402 | 0.92123 | 14900.4702 | 0.31561 | 52.9182 | 298.2768 | 281.5772 | 0.23073 | 0 | 0 | 4760.5557 | 1476.75
4364 | 25.0278 | 94240.8611 | 0 | 7511.3554 | 17.0937 | 436.8201 | 17.0997 | 13450.4402 | 0.92123 | 14900.4702 | 0.3158 | 52.9237 | 298.2595 | 281.5481 | 0.23036 | 0 | 0 | 4760.5557 | 1476.75
4365 | 25.0278 | 94265.8889 | 0 | 7511.3554 | 17.0937 | 436.8201 | 17.0997 | 13450.4402 | 0.92123 | 14900.4702 | 0.31599 | 52.9292 | 298.2422 | 281.519 | 0.22999 | 0 | 0 | 4760.5557 | 1476.75
4366 | 25.0278 | 94290.9167 | 0 | 7511.3554 | 17.0937 | 436.8201 | 17.0997 | 13450.4402 | 0.92123 | 14900.4702 | 0.31618 | 52.9346 | 298.2249 | 281.4898 | 0.22963 | 0 | 0 | 4760.5557 | 1476.75
4367 | 25 | 94315.9167 | -0.027778 | 7503.0187 | 15.4754 | 414.5185 | 15.4812 | 12163.7957 | 0.91642 | 13573.2206 | 0.31637 | 47.9558 | 298.2076 | 281.4606 | 0.22926 | 0 | 0 | 4760.5557 | 1476.75
4368 | 25 | 94340.9167 | 0 | 7503.0187 | 17.0663 | 435.6935 | 17.0724 | 13414.0279 | 0.9212 | 14861.4795 | 0.31656 | 52.7983 | 298.1903 | 283.0093 | 0.22893 | 0 | 0 | 4760.5557 | 1476.75
4369 | 25 | 94365.9167 | 0 | 7503.0187 | 17.0663 | 435.6935 | 17.0724 | 13414.0279 | 0.9212 | 14861.4795 | 0.31674 | 52.8033 | 298.1747 | 281.4515 | 0.22856 | 0 | 0 | 4760.5557 | 1476.75
4370 | 24.9444 | 94390.8611 | -0.055556 | 7486.3454 | 13.8299 | 391.1812 | 13.8354 | 10846.51 | 0.91167 | 12197.3489 | 0.31693 | 42.8619 | 298.1574 | 281.4227 | 0.22819 | 0 | 0 | 4760.5557 | 1476.75
4371 | 24.8611 | 94415.7222 | -0.083333 | 7461.3353 | 12.1574 | 366.8808 | 12.1625 | 9503.1785 | 0.90709 | 10776.5132 | 0.31712 | 37.6539 | 298.1402 | 284.5479 | 0.22789 | 0 | 0 | 4760.5557 | 1476.75
4372 | 24.7778 | 94440.5 | -0.083333 | 7436.3252 | 12.076 | 363.7219 | 12.0811 | 9407.9415 | 0.90725 | 10669.7131 | 0.31727 | 37.2673 | 298.1262 | 286.1796 | 0.22763 | 0 | 0 | 4760.5557 | 1476.75
4373 | 24.6667 | 94465.1667 | -0.11111 | 7402.9785 | 10.377 | 338.6138 | 10.3818 | 8048.3887 | 0.90301 | 9212.8276 | 0.31741 | 31.9936 | 298.1139 | 286.2849 | 0.22737 | 0 | 0 | 4760.5557 | 1476.75
4374 | 24.6389 | 94489.8056 | -0.027778 | 7394.6418 | 15.1228 | 400.2611 | 15.1285 | 11714.9776 | 0.91641 | 13083.5272 | 0.31754 | 46.1591 | 298.1017 | 287.9423 | 0.22715 | 0 | 0 | 4760.5557 | 1476.75
4375 | 24.5833 | 94514.3889 | -0.055556 | 7377.9684 | 13.4781 | 377.2381 | 13.4835 | 10417.5957 | 0.91204 | 11722.2902 | 0.31766 | 41.127 | 298.0912 | 283.4284 | 0.22683 | 0 | 0 | 4760.5557 | 1476.75
4376 | 24.5556 | 94538.9444 | -0.027778 | 7369.6317 | 15.0422 | 396.9983 | 15.0478 | 11613.1033 | 0.91643 | 12972.0466 | 0.31783 | 45.7511 | 298.0762 | 285.0049 | 0.22655 | 0 | 0 | 4760.5557 | 1476.75
4377 | 24.4167 | 94563.3611 | -0.13889 | 7327.9483 | 8.5448 | 308.8823 | 8.5492 | 6560.4772 | 0.88798 | 7688.0809 | 0.31797 | 26.5452 | 298.0627 | 283.515 | 0.22623 | 0 | 0 | 4760.5557 | 1476.75
4378 | 24.3056 | 94587.6667 | -0.11111 | 7294.6016 | 10.0292 | 325.3877 | 10.0339 | 7664.7553 | 0.9042 | 8776.8771 | 0.31814 | 30.4367 | 298.0478 | 289.6027 | 0.22604 | 0 | 0 | 4760.5557 | 1476.75
4379 | 24.2222 | 94611.8889 | -0.083333 | 7269.5915 | 11.5406 | 342.9248 | 11.5455 | 8789.2373 | 0.90853 | 9974.1037 | 0.31824 | 34.7556 | 298.0391 | 288.353 | 0.22583 | 0 | 0 | 4760.5557 | 1476.75
4380 | 24.1944 | 94636.0833 | -0.027778 | 7261.2548 | 14.6959 | 382.9775 | 14.7014 | 11178.9304 | 0.91663 | 12495.6269 | 0.31835 | 43.995 | 298.0292 | 286.9648 | 0.22559 | 0 | 0 | 4760.5557 | 1476.75
4381 | 24.0556 | 94660.1389 | -0.13889 | 7219.5714 | 8.2005 | 296.1281 | 8.2048 | 6203.062 | 0.88687 | 7294.3476 | 0.31847 | 25.1523 | 298.0178 | 284.0066 | 0.22529 | 0 | 0 | 4760.5557 | 1476.75
4382 | 23.8611 | 94684 | -0.19444 | 7161.2146 | 4.8354 | 242.99 | 4.8389 | 3628.8195 | 0.82762 | 4684.662 | 0.31863 | 15.9937 | 298.0034 | 289.9891 | 0.22511 | 0 | 0 | 4760.5557 | 1476.75
4383 | 23.8333 | 94707.8333 | -0.027778 | 7152.8779 | 14.3548 | 369.1458 | 14.3602 | 10756.4619 | 0.917 | 12030.1082 | 0.31872 | 42.2823 | 297.9952 | 292.8977 | 0.225 | 0 | 0 | 4760.5557 | 1476.75
4384 | 23.75 | 94731.5833 | -0.083333 | 7127.8678 | 11.095 | 325.6 | 11.0997 | 8285.1701 | 0.90992 | 9405.3491 | 0.31878 | 32.707 | 297.99 | 284.5112 | 0.22471 | 0 | 0 | 4760.5557 | 1476.75
4385 | 23.6389 | 94755.2222 | -0.11111 | 7094.5211 | 9.4005 | 301.5462 | 9.4049 | 6987.2718 | 0.90205 | 8046.022 | 0.31893 | 27.8313 | 297.9762 | 287.5448 | 0.22448 | 0 | 0 | 4760.5557 | 1476.75
4386 | 23.4444 | 94778.6667 | -0.19444 | 7036.1642 | 4.4477 | 215.598 | 4.4509 | 3279.5289 | 0.76459 | 4589.2797 | 0.31905 | 15.6648 | 297.9655 | 289.0859 | 0.22429 | 0 | 0 | 4760.5557 | 1476.75
4387 | 23.4167 | 94802.0833 | -0.027778 | 7027.8276 | 13.9675 | 353.4176 | 13.9728 | 10283.314 | 0.91761 | 11506.6262 | 0.31915 | 40.3636 | 297.9564 | 292.957 | 0.22418 | 0 | 0 | 4760.5557 | 1476.75
4388 | 23.3333 | 94825.4167 | -0.083333 | 7002.8175 | 10.7091 | 310.5775 | 10.7137 | 7856.7339 | 0.91138 | 8920.7464 | 0.31921 | 30.9677 | 297.9513 | 285.0669 | 0.2239 | 0 | 0 | 4760.5557 | 1476.75
4389 | 23.2778 | 94848.6944 | -0.055556 | 6986.1441 | 12.2491 | 328.576 | 12.254 | 8964.8584 | 0.91454 | 10102.5961 | 0.31935 | 35.2395 | 297.9381 | 288.0484 | 0.22368 | 0 | 0 | 4760.5557 | 1476.75
4390 | 23.25 | 94871.9444 | -0.027778 | 6977.8074 | 13.8145 | 347.459 | 13.8198 | 10098.2957 | 0.91772 | 11303.6269 | 0.31947 | 39.6244 | 297.928 | 286.6702 | 0.22344 | 0 | 0 | 4760.5557 | 1476.75
4391 | 23.25 | 94895.1944 | 0 | 6977.8074 | 15.4055 | 367.2553 | 15.411 | 11261.0128 | 0.92094 | 12527.711 | 0.31959 | 44.1413 | 297.9165 | 285.2528 | 0.22316 | 0 | 0 | 4760.5557 | 1476.75
4392 | 23.25 | 94918.4444 | 0 | 6977.8074 | 15.4055 | 367.2553 | 15.411 | 11261.0128 | 0.92094 | 12527.711 | 0.31974 | 44.1445 | 297.9035 | 283.7899 | 0.22286 | 0 | 0 | 4760.5557 | 1476.75
4393 | 23.25 | 94941.6944 | 0 | 6977.8074 | 15.4055 | 367.2553 | 15.411 | 11261.0128 | 0.92094 | 12527.711 | 0.3199 | 44.148 | 297.8891 | 283.7674 | 0.22255 | 0 | 0 | 4760.5557 | 1476.75
4394 | 23.2778 | 94964.9722 | 0.027778 | 6986.1441 | 17.0218 | 388.0305 | 17.0276 | 12457.177 | 0.92415 | 13779.5675 | 0.32006 | 48.8205 | 297.8747 | 283.7448 | 0.22224 | 0 | 0 | 4760.5557 | 1476.75
4395 | 23.25 | 94988.2222 | -0.027778 | 6977.8074 | 13.8145 | 347.459 | 13.8198 | 10098.2957 | 0.91772 | 11303.6269 | 0.32022 | 39.6386 | 297.8603 | 282.2271 | 0.2219 | 0 | 0 | 4760.5557 | 1476.75
4396 | 23.25 | 95011.4722 | 0 | 6977.8074 | 15.4055 | 367.2553 | 15.411 | 11261.0128 | 0.92094 | 12527.711 | 0.32039 | 44.1589 | 297.8443 | 285.1444 | 0.22163 | 0 | 0 | 4760.5557 | 1476.75
4397 | 23.1944 | 95034.6667 | -0.055556 | 6961.1341 | 12.1729 | 325.8392 | 12.1778 | 8877.2185 | 0.91444 | 10007.8173 | 0.32054 | 34.9142 | 297.8314 | 283.6768 | 0.22132 | 0 | 0 | 4760.5557 | 1476.75
4398 | 23.0556 | 95057.7222 | -0.13889 | 6919.4506 | 7.2738 | 262.7715 | 7.2778 | 5273.5038 | 0.88278 | 6273.7611 | 0.3207 | 21.5667 | 297.8169 | 286.6201 | 0.22108 | 0 | 0 | 4760.5557 | 1476.75
4399 | 22.9722 | 95080.6944 | -0.083333 | 6894.4406 | 10.3802 | 299.0109 | 10.3847 | 7497.602 | 0.91081 | 8531.7955 | 0.32082 | 29.5923 | 297.8055 | 290.8865 | 0.22093 | 0 | 0 | 4760.5557 | 1476.75
4400 | 22.8333 | 95103.5278 | -0.13889 | 6852.7571 | 7.0732 | 256.1356 | 7.0771 | 5078.6878 | 0.88077 | 6066.1818 | 0.3209 | 20.838 | 297.7985 | 288.3023 | 0.22072 | 0 | 0 | 4760.5557 | 1476.75
4401 | 22.6667 | 95126.1944 | -0.16667 | 6802.737 | 5.3332 | 232.1188 | 5.3367 | 3801.7805 | 0.86337 | 4703.4339 | 0.32101 | 16.073 | 297.7888 | 291.0997 | 0.22058 | 0 | 0 | 4760.5557 | 1476.75
4402 | 22.5 | 95148.6944 | -0.16667 | 6752.7169 | 5.1851 | 227.3651 | 5.1886 | 3669.0866 | 0.86189 | 4557.0436 | 0.32108 | 15.5645 | 297.782 | 292.6213 | 0.22047 | 0 | 0 | 4760.5557 | 1476.75
4403 | 22.25 | 95170.9444 | -0.25 | 6677.6867 | 0.1923 | 8.4888 | 0.19243 | 134.5649 | 0.033098 | 4365.6146 | 0.32114 | 14.9001 | 297.7768 | 292.7784 | 0.22036 | 0 | 0 | 4760.5557 | 1476.75
4404 | 22.0278 | 95192.9722 | -0.22222 | 6610.9932 | 1.5897 | 68.9187 | 1.5908 | 1101.285 | 0.27361 | 4325.0092 | 0.3212 | 14.7596 | 297.7717 | 292.9858 | 0.22026 | 0 | 0 | 4760.5557 | 1476.75
4405 | 21.7778 | 95214.75 | -0.25 | 6535.963 | -0.21665 | 9.3908 | -0.2165 | -148.1838 | 0.036372 | 294.6102 | 0.32125 | 0.99046 | 297.7668 | 293.0253 | 0.22015 | 0 | 0 | 4760.5557 | 1476.75
4406 | 21.5556 | 95236.3056 | -0.22222 | 6469.2695 | 1.1848 | 49.3797 | 1.1856 | 803.2263 | 0.20393 | 4238.7228 | 0.3213 | 14.4609 | 297.762 | 297.4438 | 0.22015 | 0 | 0 | 4760.5557 | 1476.75
4407 | 21.5 | 95257.8056 | -0.055556 | 6452.5961 | 10.6832 | 272.2411 | 10.6877 | 7221.8094 | 0.91175 | 8220.8066 | 0.32131 | 28.4842 | 297.7617 | 293.1153 | 0.22005 | 0 | 0 | 4760.5557 | 1476.75
4408 | 21.4444 | 95279.25 | -0.055556 | 6435.9227 | 10.6363 | 270.5482 | 10.6407 | 7171.5095 | 0.91164 | 8166.5777 | 0.32136 | 28.2908 | 297.757 | 288.6033 | 0.21985 | 0 | 0 | 4760.5557 | 1476.75
4409 | 21.4444 | 95300.6944 | 0 | 6435.9227 | 13.8181 | 307.2959 | 13.8231 | 9316.3569 | 0.9198 | 10428.6457 | 0.32146 | 36.4604 | 297.7476 | 288.6532 | 0.21965 | 0 | 0 | 4760.5557 | 1476.75
4410 | 21.5 | 95322.1944 | 0.055556 | 6452.5961 | 17.0469 | 345.9115 | 17.0525 | 11522.6173 | 0.92797 | 12717.0742 | 0.32157 | 44.8885 | 297.7384 | 286.014 | 0.2194 | 0 | 0 | 4760.5557 | 1476.75
4411 | 21.6389 | 95343.8333 | 0.13889 | 6494.2796 | 21.9375 | 408.3428 | 21.944 | 14923.6946 | 0.93571 | 16249.1411 | 0.3217 | 58.2427 | 297.7265 | 283.286 | 0.21909 | 0 | 0 | 4760.5557 | 1476.75
4412 | 21.8611 | 95365.6944 | 0.22222 | 6560.9731 | 26.9003 | 478.0971 | 26.908 | 18487.4791 | 0.93669 | 20036.9689 | 0.32186 | 73.0766 | 297.7118 | 278.9658 | 0.21868 | 0 | 0 | 4760.5557 | 1476.75
4413 | 21.9167 | 95387.6111 | 0.055556 | 6577.6464 | 17.4027 | 360.0493 | 17.4084 | 11991.1052 | 0.92795 | 13222.2032 | 0.32207 | 46.7835 | 297.6928 | 274.157 | 0.21817 | 0 | 0 | 4760.5557 | 1476.75
4414 | 21.9444 | 95409.5556 | 0.027778 | 6585.9831 | 15.8358 | 342.2321 | 15.8412 | 10925.4086 | 0.9241 | 12122.7457 | 0.32233 | 42.7 | 297.6689 | 282.589 | 0.21785 | 0 | 0 | 4760.5557 | 1476.75
4415 | 21.9444 | 95431.5 | 0 | 6585.9831 | 14.2449 | 323.4644 | 14.25 | 9827.9806 | 0.92026 | 10979.5743 | 0.12258 | -83.7147 | 297.6537 | 292.4195 | 0.21755 | 0 | 0 | 4769.4704 | 1479.435
4416 | 21.9167 | 95453.4167 | -0.027778 | 6577.6464 | 12.63 | 303.8117 | 12.6348 | 8702.9885 | 0.91638 | 9797.1136 | 0.08593 | -88.3254 | 297.6397 | 304.8333 | 0.21813 | 0 | 0 | 4777.885 | 1482.12
4417 | 21.9167 | 95475.3333 | 0 | 6577.6464 | 14.2209 | 322.5575 | 14.226 | 9799.0274 | 0.92024 | 10948.3742 | 0.085911 | -84.6344 | 297.667 | 305.2551 | 0.21875 | 0 | 0 | 4786.2997 | 1484.805
4418 | 21.8611 | 95497.1944 | -0.055556 | 6560.9731 | 10.9912 | 283.3427 | 10.9958 | 7554.7878 | 0.91243 | 8579.8666 | 0.088246 | -92.1332 | 297.6959 | 305.1646 | 0.21934 | 0 | 0 | 4794.7143 | 1487.49
4419 | 21.7222 | 95518.9167 | -0.13889 | 6519.2896 | 6.0994 | 223.9895 | 6.103 | 4166.54 | 0.87103 | 5083.4607 | 0.090579 | -103.1476 | 297.7236 | 306.0688 | 0.21998 | 0 | 0 | 4803.129 | 1490.175
4420 | 21.5833 | 95540.5 | -0.13889 | 6477.6062 | 5.9811 | 220.0897 | 5.9847 | 4059.6212 | 0.86985 | 4967.0521 | 0.092905 | -103.427 | 297.7536 | 307.3366 | 0.22069 | 0 | 0 | 4811.5436 | 1492.86
4421 | 21.4444 | 95561.9444 | -0.13889 | 6435.9227 | 5.8636 | 216.2158 | 5.8671 | 3954.247 | 0.86867 | 4852.0645 | 0.095224 | -103.7 | 297.7873 | 307.6361 | 0.22141 | 0 | 0 | 4819.9583 | 1495.545
4422 | 21.4167 | 95583.3611 | -0.027778 | 6427.5861 | 12.2038 | 288.0552 | 12.2085 | 8217.4862 | 0.91568 | 9274.1782 | 0.097538 | -89.6464 | 297.8211 | 307.9359 | 0.22213 | 0 | 0 | 4828.3729 | 1498.23
4423 | 21.3611 | 95604.7222 | -0.055556 | 6410.9127 | 10.5662 | 268.0163 | 10.5705 | 7096.5198 | 0.91148 | 8085.7351 | 0.099848 | -93.3375 | 297.855 | 306.806 | 0.22275 | 0 | 0 | 4836.7876 | 1500.915
4424 | 21.3333 | 95626.0556 | -0.027778 | 6402.576 | 12.1337 | 285.4606 | 12.1384 | 8138.5128 | 0.91555 | 9189.164 | 0.10216 | -89.7799 | 297.8843 | 307.4195 | 0.2234 | 0 | 0 | 4845.2022 | 1503.6
4425 | 21.4167 | 95647.4722 | 0.083333 | 6427.5861 | 18.5674 | 361.463 | 18.5733 | 12501.6245 | 0.93205 | 13712.9806 | 0.10446 | -75.3585 | 297.9148 | 307.2935 | 0.22402 | 0 | 0 | 4853.6169 | 1506.285
4426 | 21.5833 | 95669.0556 | 0.16667 | 6477.6062 | 23.4811 | 426.5361 | 23.488 | 15932.7185 | 0.93639 | 17315.107 | 0.1056 | -63.8091 | 297.9441 | 305.9022 | 0.22455 | 0 | 0 | 4862.0315 | 1508.97
4427 | 21.9167 | 95690.9722 | 0.33333 | 6577.6464 | 33.3118 | 562.4417 | 33.3208 | 22951.658 | 0.93866 | 24751.4152 | 0.10675 | -39.7248 | 297.9687 | 304.7803 | 0.22499 | 0 | 0 | 4870.4461 | 1511.655
4428 | 21.9444 | 95712.9167 | 0.027778 | 6585.9831 | 15.8358 | 342.2321 | 15.8412 | 10925.4086 | 0.9241 | 12122.7457 | 0.1079 | -80.3304 | 297.9896 | 302.2758 | 0.22527 | 0 | 0 | 4878.8608 | 1514.34
4429 | 21.9167 | 95734.8333 | -0.027778 | 6577.6464 | 12.63 | 303.8117 | 12.6348 | 8702.9885 | 0.91638 | 9797.1136 | 0.10906 | -87.6555 | 298.0025 | 306.7632 | 0.22582 | 0 | 0 | 4887.2754 | 1517.025
4430 | 21.8611 | 95756.6944 | -0.055556 | 6560.9731 | 10.9912 | 283.3427 | 10.9958 | 7554.7878 | 0.91243 | 8579.8666 | 0.1102 | -91.4513 | 298.0288 | 307.6886 | 0.22643 | 0 | 0 | 4895.6901 | 1519.71
4431 | 21.4444 | 95778.1389 | -0.41667 | 6435.9227 | -10.0455 | 269.7033 | -10.0411 | -6767.3887 | 0.90576 | -5829.6577 | 0.11134 | -135.9729 | 298.0574 | 308.2398 | 0.22707 | 0 | 0 | 4904.1047 | 1522.395
4432 | 21.0556 | 95799.1944 | -0.38889 | 6319.2091 | -8.7797 | 247.0339 | -8.7756 | -5807.213 | 0.89045 | -4871.0205 | 0.11248 | -132.9768 | 298.0873 | 313.3816 | 0.22801 | 0 | 0 | 4912.5194 | 1525.08
4433 | 20.6667 | 95819.8611 | -0.38889 | 6202.4955 | -9.0988 | 242.7876 | -9.0947 | -5907.2463 | 0.89567 | -4990.9312 | 0.1136 | -133.2636 | 298.1317 | 313.238 | 0.22894 | 0 | 0 | 4920.934 | 1527.765
4434 | 20.6111 | 95840.4722 | -0.055556 | 6185.8221 | 9.947 | 245.638 | 9.9511 | 6446.1192 | 0.90951 | 7387.4539 | 0.11472 | -95.0224 | 298.1752 | 313.4635 | 0.22986 | 0 | 0 | 4929.3487 | 1530.45
4435 | 20.6111 | 95861.0833 | 0 | 6185.8221 | 13.1288 | 281.0614 | 13.1335 | 8507.6188 | 0.91882 | 9559.3044 | 0.11584 | -88.1789 | 298.2187 | 309.2265 | 0.23052 | 0 | 0 | 4937.7633 | 1533.135
4436 | 20.6667 | 95881.75 | 0.055556 | 6202.4955 | 16.3557 | 318.3054 | 16.3611 | 10626.9152 | 0.9278 | 11753.9454 | 0.11642 | -81.2543 | 298.2497 | 308.5154 | 0.23113 | 0 | 0 | 4946.178 | 1535.82
4437 | 20.9722 | 95902.7222 | 0.30556 | 6294.1991 | 30.9242 | 502.3906 | 30.9325 | 20388.4525 | 0.9407 | 21973.6529 | 0.117 | -48.6333 | 298.2785 | 307.7851 | 0.2317 | 0 | 0 | 4954.5926 | 1538.505
4438 | 21.3611 | 95924.0833 | 0.38889 | 6410.9127 | 36.0207 | 578.742 | 36.0302 | 24188.8161 | 0.94123 | 25999.0392 | 0.11758 | -35.5639 | 298.3051 | 304.0234 | 0.23204 | 0 | 0 | 4963.0073 | 1541.19
4439 | 21.9167 | 95946 | 0.55556 | 6577.6464 | 46.0391 | 726.6866 | 46.0506 | 31720.1258 | 0.94291 | 33940.7758 | 0.11818 | -9.404 | 298.321 | 302.5238 | 0.23228 | 0 | 0 | 4971.4219 | 1543.875
4440 | 22.2222 | 95968.2222 | 0.30556 | 6669.35 | 31.9862 | 554.9613 | 31.9949 | 22345.6414 | 0.9373 | 24140.3147 | 0.11878 | -41.6004 | 298.3326 | 299.4496 | 0.23235 | 0 | 0 | 4979.8366 | 1546.56
4441 | 22.6111 | 95990.8333 | 0.38889 | 6786.0636 | 37.1019 | 635.0613 | 37.1117 | 26372.8378 | 0.93784 | 28420.7311 | 0.11939 | -27.6357 | 298.3356 | 303.3023 | 0.23264 | 0 | 0 | 4988.2512 | 1549.245
4442 | 23.0278 | 96013.8611 | 0.41667 | 6911.1139 | 39.0668 | 675.7692 | 39.077 | 28281.2376 | 0.93725 | 30474.7684 | 0.11999 | -20.8801 | 298.3492 | 301.6652 | 0.23283 | 0 | 0 | 4996.6659 | 1551.93
4443 | 23.3333 | 96037.1944 | 0.30556 | 7002.8175 | 32.9818 | 603.5753 | 32.9908 | 24193.2803 | 0.93433 | 26193.7132 | 0.12059 | -34.9109 | 298.3583 | 300.8763 | 0.23297 | 0 | 0 | 5005.0805 | 1554.615
4444 | 23.5556 | 96060.75 | 0.22222 | 7069.511 | 28.414 | 548.6676 | 28.4222 | 21041.4249 | 0.93281 | 22857.095 | 0.1212 | -45.7359 | 298.3651 | 302.5964 | 0.23322 | 0 | 0 | 5013.4951 | 1557.3
4445 | 23.6944 | 96084.4444 | 0.13889 | 7111.1944 | 23.7704 | 489.1084 | 23.7776 | 17706.7603 | 0.93126 | 19313.783 | 0.12181 | -57.127 | 298.3765 | 303.9474 | 0.23353 | 0 | 0 | 5021.9098 | 1559.985
4446 | 23.9722 | 96108.4167 | 0.27778 | 7194.5613 | 31.9854 | 612.3457 | 31.9943 | 24104.9069 | 0.934 | 26108.304 | 0.12179 | -35.1806 | 298.3914 | 305.3489 | 0.23393 | 0 | 0 | 5030.3244 | 1562.67
4447 | 24.1389 | 96132.5556 | 0.16667 | 7244.5814 | 25.7795 | 531.0209 | 25.7871 | 19563.4358 | 0.93193 | 21292.4091 | 0.12177 | -50.7702 | 298.4101 | 302.694 | 0.23417 | 0 | 0 | 5038.7391 | 1565.355
4448 | 24.1944 | 96156.75 | 0.055556 | 7261.2548 | 19.4686 | 444.5985 | 19.4751 | 14808.7728 | 0.92868 | 16246.1163 | 0.12176 | -66.9037 | 298.4216 | 304.6032 | 0.23453 | 0 | 0 | 5047.1537 | 1568.04
4449 | 24.3056 | 96181.0556 | 0.11111 | 7294.6016 | 22.7565 | 493.6158 | 22.7635 | 17388.8224 | 0.93092 | 18979.1564 | 0.12174 | -58.1872 | 298.4382 | 306.583 | 0.23499 | 0 | 0 | 5055.5684 | 1570.725
4450 | 24.4444 | 96205.5 | 0.13889 | 7336.285 | 24.4806 | 522.3056 | 24.488 | 18813.0095 | 0.9315 | 20496.5542 | 0.12172 | -53.3205 | 298.46 | 305.5424 | 0.2354 | 0 | 0 | 5063.983 | 1573.41
4451 | 24.6389 | 96230.1389 | 0.19444 | 7394.6418 | 27.8501 | 576.5468 | 27.8583 | 21572.4664 | 0.93262 | 23431.0499 | 0.1217 | -43.8606 | 298.479 | 304.9679 | 0.23577 | 0 | 0 | 5072.3977 | 1576.095
4452 | 24.7778 | 96254.9167 | 0.13889 | 7436.3252 | 24.8033 | 537.3357 | 24.8108 | 19320.9565 | 0.9316 | 21039.4606 | 0.12168 | -51.5704 | 298.4965 | 303.8333 | 0.23607 | 0 | 0 | 5080.8123 | 1578.78
4453 | 24.7778 | 96279.6944 | 0 | 7436.3252 | 16.8487 | 426.7216 | 16.8547 | 13125.299 | 0.92096 | 14551.6839 | 0.12166 | -72.2578 | 298.5108 | 304.7849 | 0.23643 | 0 | 0 | 5089.227 | 1581.465
4454 | 24.5833 | 96304.2778 | -0.19444 | 7377.9684 | 5.5236 | 273.4789 | 5.5275 | 4270.6245 | 0.85433 | 5298.7744 | 0.12164 | -101.2033 | 298.5276 | 307.3174 | 0.23693 | 0 | 0 | 5097.6416 | 1584.15
4455 | 24.3611 | 96328.6389 | -0.22222 | 7311.2749 | 3.7187 | 194.8109 | 3.7215 | 2849.3298 | 0.63315 | 4800.2313 | 0.12162 | -102.7385 | 298.5512 | 310.8594 | 0.23763 | 0 | 0 | 5106.0563 | 1586.835
4456 | 23.9722 | 96352.6111 | -0.38889 | 7194.5613 | -6.1964 | 274.5537 | -6.1924 | -4665.4641 | 0.84792 | -3655.935 | 0.12158 | -128.6118 | 298.5843 | 311.0756 | 0.23835 | 0 | 0 | 5114.4709 | 1589.52
4457 | 23.4722 | 96376.0833 | -0.5 | 7044.5009 | -13.0267 | 351.7217 | -13.0215 | -9605.9072 | 0.90862 | -8428.1132 | 0.12155 | -142.9906 | 298.6179 | 314.2503 | 0.23924 | 0 | 0 | 5122.8856 | 1592.205
4458 | 22.4444 | 96398.5278 | -1.0278 | 6736.0435 | -44.1822 | 758.2153 | -44.1704 | -31157.6788 | 0.9407 | -29009.9155 | 0.1215 | -203.3781 | 298.6599 | 316.0336 | 0.24023 | 0 | 0 | 5131.3002 | 1594.89
4459 | 21.5556 | 96420.0833 | -0.88889 | 6469.2695 | -36.997 | 625.0797 | -36.9869 | -25057.1272 | 0.94097 | -23277.9947 | 0.12145 | -186.7949 | 298.7066 | 323.4073 | 0.24165 | 0 | 0 | 5139.7148 | 1597.575
4460 | 20.7778 | 96440.8611 | -0.77778 | 6235.8422 | -31.281 | 521.9355 | -31.2722 | -20421.2544 | 0.9414 | -18924.5481 | 0.12138 | -174.0579 | 298.773 | 321.4464 | 0.24294 | 0 | 0 | 5148.1295 | 1600.26
4461 | 20.6667 | 96461.5278 | -0.11111 | 6202.4955 | 6.8103 | 212.4143 | 6.8138 | 4425.7539 | 0.87814 | 5339.9273 | 0.12132 | -100.9905 | 298.834 | 319.95 | 0.24415 | 0 | 0 | 5156.5441 | 1602.945
4462 | 20.5556 | 96482.0833 | -0.11111 | 6169.1487 | 6.7202 | 209.3536 | 6.7237 | 4343.736 | 0.87724 | 5251.6095 | 0.12125 | -101.2477 | 298.8909 | 311.1365 | 0.24485 | 0 | 0 | 5164.9588 | 1605.63
4463 | 20.5556 | 96502.6389 | 0 | 6169.1487 | 13.0838 | 279.3434 | 13.0885 | 8455.6147 | 0.91874 | 9503.4582 | 0.12122 | -88.0286 | 298.9239 | 311.1971 | 0.24556 | 0 | 0 | 5173.3734 | 1608.315
4464 | 20.6944 | 96523.3333 | 0.13889 | 6210.8322 | 21.151 | 373.8235 | 21.1573 | 13760.6677 | 0.93828 | 14965.8833 | 0.12118 | -70.8542 | 298.957 | 309.6246 | 0.24617 | 0 | 0 | 5181.7881 | 1611
4465 | 20.9167 | 96544.25 | 0.22222 | 6277.5257 | 26.1057 | 440.9707 | 26.113 | 17166.193 | 0.93926 | 18576.2482 | 0.30776 | 66.7119 | 298.9857 | 320.7915 | 0.24666 | 0 | 0 | 5181.7881 | 1611
4466 | 21.2222 | 96565.4722 | 0.30556 | 6369.2292 | 31.1316 | 512.7336 | 31.1401 | 20769.9329 | 0.94002 | 22395.1782 | 0.084896 | 76.5624 | 299.0089 | 293.3453 | 0.2462 | 0 | 0 | 5181.7881 | 1611
4467 | 21.5556 | 96587.0278 | 0.33333 | 6469.2695 | 33.003 | 546.8907 | 33.0119 | 22364.2376 | 0.93964 | 24100.7409 | 0.084904 | 82.5428 | 298.9871 | 292.4866 | 0.24566 | 0 | 0 | 5181.7881 | 1611
4468 | 21.8056 | 96608.8333 | 0.25 | 6544.2997 | 28.4435 | 496.3189 | 28.4515 | 19498.2864 | 0.93737 | 21100.9643 | 0.088385 | 72.1184 | 298.9621 | 291.6666 | 0.24509 | 0 | 0 | 5181.7881 | 1611
4469 | 22.1389 | 96630.9722 | 0.33333 | 6644.3399 | 33.5044 | 572.1018 | 33.5134 | 23318.4063 | 0.93806 | 25158.0899 | 0.091881 | 86.4565 | 298.9351 | 292.3087 | 0.24459 | 0 | 0 | 5181.7881 | 1611
4470 | 22.4444 | 96653.4167 | 0.30556 | 6736.0435 | 32.1814 | 564.5351 | 32.1902 | 22706.8639 | 0.9367 | 24541.2641 | 0.09539 | 84.3739 | 298.9115 | 290.6645 | 0.24399 | 0 | 0 | 5181.7881 | 1611
4471 | 22.6667 | 96676.0833 | 0.22222 | 6802.737 | 27.6059 | 510.7435 | 27.6137 | 19671.5027 | 0.93451 | 21350.0596 | 0.098919 | 73.2065 | 298.8833 | 290.5371 | 0.2434 | 0 | 0 | 5181.7881 | 1611
4472 | 22.8333 | 96698.9167 | 0.16667 | 6852.7571 | 24.5732 | 475.0498 | 24.5805 | 17639.4218 | 0.933 | 19206.1478 | 0.10246 | 65.7477 | 298.8557 | 291.3547 | 0.2429 | 0 | 0 | 5181.7881 | 1611
4473 | 23.1111 | 96722.0278 | 0.27778 | 6936.124 | 31.1879 | 572.173 | 31.1965 | 22659.5742 | 0.93437 | 24551.1548 | 0.10602 | 84.7024 | 298.8318 | 291.8615 | 0.24244 | 0 | 0 | 5181.7881 | 1611
4474 | 23.3333 | 96745.3611 | 0.22222 | 7002.8175 | 28.2091 | 538.5003 | 28.2171 | 20692.5666 | 0.93274 | 22484.733 | 0.10958 | 77.4471 | 298.8103 | 289.5289 | 0.24185 | 0 | 0 | 5181.7881 | 1611
4475 | 23.4722 | 96768.8333 | 0.13889 | 7044.5009 | 23.5642 | 479.4344 | 23.5714 | 17388.5489 | 0.93119 | 18973.4613 | 0.11317 | 65.1081 | 298.7827 | 290.0182 | 0.24131 | 0 | 0 | 5181.7881 | 1611
4476 | 23.2778 | 96792.1111 | -0.19444 | 6986.1441 | 4.2945 | 205.2603 | 4.2976 | 3144.0616 | 0.73919 | 4553.4145 | 0.12412 | 15.3389 | 298.7574 | 290.676 | 0.24086 | 0 | 0 | 5181.7881 | 1611
4477 | 23.0556 | 96815.1667 | -0.22222 | 6919.4506 | 2.5011 | 117.5664 | 2.5029 | 1813.5781 | 0.43049 | 4512.8092 | 0.13518 | 15.211 | 298.7361 | 296.6625 | 0.24075 | 0 | 0 | 5181.7881 | 1611
4478 | 22.8333 | 96838 | -0.22222 | 6852.7571 | 2.3005 | 106.3212 | 2.3021 | 1652.0449 | 0.39596 | 4472.2038 | 0.14618 | 15.082 | 298.7311 | 296.5075 | 0.24065 | 0 | 0 | 5181.7881 | 1611
4479 | 22.8056 | 96860.8056 | -0.027778 | 6844.4204 | 13.4119 | 332.6411 | 13.417 | 9616.5899 | 0.91737 | 10782.832 | 0.15721 | 36.8091 | 298.7261 | 296.3551 | 0.24054 | 0 | 0 | 5181.7881 | 1611
4480 | 22.8056 | 96883.6111 | 0 | 6844.4204 | 15.0028 | 352.0872 | 15.0082 | 10757.0809 | 0.9208 | 11982.3764 | 0.16826 | 41.0619 | 298.7212 | 292.5278 | 0.24029 | 0 | 0 | 5181.7881 | 1611
4481 | 22.8333 | 96906.4444 | 0.027778 | 6852.7571 | 16.6187 | 372.4953 | 16.6244 | 11929.9638 | 0.92422 | 13208.0852 | 0.17947 | 45.4588 | 298.7092 | 291.3398 | 0.24 | 0 | 0 | 5181.7881 | 1611
4482 | 22.9722 | 96929.4167 | 0.13889 | 6894.4406 | 23.1074 | 459.1822 | 23.1144 | 16688.2474 | 0.93209 | 18204.0441 | 0.19078 | 63.5223 | 298.6958 | 290.0232 | 0.23969 | 0 | 0 | 5181.7881 | 1611
4483 | 23.1111 | 96952.5278 | 0.13889 | 6936.124 | 23.2333 | 464.6248 | 23.2404 | 16880.617 | 0.93172 | 18417.7149 | 0.20219 | 64.4779 | 298.6809 | 285.8372 | 0.23925 | 0 | 0 | 5181.7881 | 1611
4484 | 23.25 | 96975.7778 | 0.13889 | 6977.8074 | 23.36 | 470.0957 | 23.3671 | 17074.6405 | 0.93134 | 18633.3284 | 0.21384 | 65.4576 | 298.6602 | 284.8719 | 0.2388 | 0 | 0 | 5181.7881 | 1611
4485 | 23.3333 | 96999.1111 | 0.083333 | 7002.8175 | 20.2545 | 430.0419 | 20.261 | 14858.0439 | 0.93009 | 16274.8971 | 0.22562 | 56.9469 | 298.6391 | 283.8706 | 0.23834 | 0 | 0 | 5181.7881 | 1611
4486 | 23.4722 | 97022.5833 | 0.13889 | 7044.5009 | 23.5642 | 479.4344 | 23.5714 | 17388.5489 | 0.93119 | 18973.4613 | 0.23481 | 67.0754 | 298.6177 | 285.246 | 0.23795 | 0 | 0 | 5181.7881 | 1611
4487 | 23.6111 | 97046.1944 | 0.13889 | 7086.1844 | 23.6929 | 485.4721 | 23.7 | 17586.9245 | 0.93123 | 19185.6259 | 0.24385 | 68.0318 | 298.5991 | 282.2427 | 0.23748 | 0 | 0 | 5181.7881 | 1611
4488 | 23.5556 | 97069.75 | -0.055556 | 7069.511 | 12.5049 | 338.596 | 12.51 | 9261.3434 | 0.91398 | 10432.9976 | 0.2529 | 36.0427 | 298.5772 | 281.3718 | 0.23701 | 0 | 0 | 5181.7881 | 1611
4489 | 23.5278 | 97093.2778 | -0.027778 | 7061.1743 | 14.0701 | 357.5878 | 14.0754 | 10408.001 | 0.91743 | 11644.7853 | 0.26188 | 40.4382 | 298.555 | 289.1162 | 0.23676 | 0 | 0 | 5181.7881 | 1611
4490 | 23.3889 | 97116.6667 | -0.13889 | 7019.4909 | 7.5783 | 273.0897 | 7.5824 | 5573.6627 | 0.88534 | 6595.5061 | 0.27056 | 22.5533 | 298.5432 | 287.6023 | 0.23648 | 0 | 0 | 5181.7881 | 1611
4491 | 23.3889 | 97140.0556 | 0 | 7019.4909 | 15.5329 | 372.2835 | 15.5384 | 11421.9727 | 0.9209 | 12703.015 | 0.27922 | 44.3954 | 298.53 | 292.2326 | 0.23632 | 0 | 0 | 5181.7881 | 1611
4492 | 23.4167 | 97163.4722 | 0.027778 | 7027.8276 | 17.1494 | 393.2728 | 17.1552 | 12625.4177 | 0.92415 | 13961.6232 | 0.28774 | 49.092 | 298.5226 | 285.7483 | 0.23601 | 0 | 0 | 5181.7881 | 1611
4493 | 23.4722 | 97186.9444 | 0.055556 | 7044.5009 | 18.7915 | 415.4146 | 18.7977 | 13867.0135 | 0.92749 | 15251.146 | 0.29634 | 53.9843 | 298.5081 | 283.9604 | 0.23567 | 0 | 0 | 5181.7881 | 1611
4494 | 23.5556 | 97210.5 | 0.083333 | 7069.511 | 20.4595 | 439.3109 | 20.466 | 15151.3368 | 0.93016 | 16589.0393 | 0.3049 | 59.1499 | 298.4921 | 282.0324 | 0.2353 | 0 | 0 | 5181.7881 | 1611
4495 | 23.5556 | 97234.0556 | 0 | 7069.511 | 15.6868 | 378.67 | 15.6924 | 11617.3385 | 0.92079 | 12916.7642 | 0.31342 | 45.4445 | 298.4744 | 279.9359 | 0.23489 | 0 | 0 | 5181.7881 | 1611
4496 | 23.4167 | 97257.4722 | -0.13889 | 7027.8276 | 7.6039 | 274.0367 | 7.608 | 5599.1101 | 0.88539 | 6623.8906 | 0.31363 | 22.7372 | 298.4551 | 284.2023 | 0.23457 | 0 | 0 | 5181.7881 | 1611
4497 | 23.2778 | 97280.75 | -0.13889 | 6986.1441 | 7.4763 | 269.4779 | 7.4804 | 5472.5436 | 0.8848 | 6485.037 | 0.31379 | 22.2503 | 298.4403 | 291.3055 | 0.23441 | 0 | 0 | 5181.7881 | 1611
4498 | 23.1111 | 97303.8611 | -0.16667 | 6936.124 | 5.7333 | 244.9865 | 5.737 | 4167.0973 | 0.86737 | 5104.2879 | 0.31388 | 17.4229 | 298.4328 | 291.449 | 0.23426 | 0 | 0 | 5181.7881 | 1611
4499 | 22.8333 | 97326.6944 | -0.27778 | 6852.7571 | -0.88132 | 41.5794 | -0.88069 | -631.9984 | 0.14796 | 206.4923 | 0.31396 | 0.69244 | 298.4256 | 292.9555 | 0.23414 | 0 | 0 | 5181.7881 | 1611
4500 | 22.5833 | 97349.2778 | -0.25 | 6777.7269 | 0.48625 | 22.041 | 0.48659 | 345.365 | 0.083694 | 4426.5227 | 0.31402 | 15.0723 | 298.4199 | 298.2024 | 0.23413 | 0 | 0 | 5181.7881 | 1611
4501 | 22.3889 | 97371.6667 | -0.19444 | 6719.3701 | 3.4961 | 156.0551 | 3.4985 | 2461.7212 | 0.60174 | 4390.993 | 0.31402 | 14.9493 | 298.4197 | 293.6866 | 0.23403 | 0 | 0 | 5181.7881 | 1611
4502 | 22.25 | 97393.9167 | -0.13889 | 6677.6867 | 6.5559 | 239.0467 | 6.5597 | 4587.0933 | 0.8756 | 5538.8189 | 0.31408 | 18.9383 | 298.4147 | 293.7195 | 0.23393 | 0 | 0 | 5181.7881 | 1611
4503 | 22.2222 | 97416.1389 | -0.027778 | 6669.35 | 12.8953 | 313.6023 | 12.9002 | 9009.6613 | 0.91676 | 10127.7278 | 0.31413 | 35.2468 | 298.4099 | 292.4607 | 0.23379 | 0 | 0 | 5181.7881 | 1611
4504 | 22.1667 | 97438.3056 | -0.055556 | 6652.6766 | 11.2559 | 292.8701 | 11.2605 | 7844.7921 | 0.91296 | 8892.7128 | 0.3142 | 30.7998 | 298.4037 | 287.3291 | 0.23355 | 0 | 0 | 5181.7881 | 1611
4505 | 22.1389 | 97460.4444 | -0.027778 | 6644.3399 | 12.8226 | 310.9198 | 12.8275 | 8925.2643 | 0.91666 | 10036.7172 | 0.31433 | 34.9206 | 298.3922 | 288.7109 | 0.23334 | 0 | 0 | 5181.7881 | 1611
4506 | 22.1389 | 97482.5833 | 0 | 6644.3399 | 14.4135 | 329.8408 | 14.4187 | 10032.4163 | 0.92041 | 11199.956 | 0.31444 | 39.1509 | 298.3821 | 287.4017 | 0.23309 | 0 | 0 | 5181.7881 | 1611
4507 | 22.2222 | 97504.8056 | 0.083333 | 6669.35 | 19.2589 | 389.5486 | 19.265 | 13454.9385 | 0.93159 | 14742.9283 | 0.31457 | 52.2946 | 298.3707 | 286.0552 | 0.23282 | 0 | 0 | 5181.7881 | 1611
4508 | 22.3611 | 97527.1667 | 0.13889 | 6711.0334 | 22.5625 | 435.5673 | 22.5693 | 15861.2176 | 0.93375 | 17286.6493 | 0.31471 | 61.993 | 298.3579 | 281.9004 | 0.23246 | 0 | 0 | 5181.7881 | 1611
4509 | 22.4444 | 97549.6111 | 0.083333 | 6736.0435 | 19.4541 | 397.4476 | 19.4603 | 13727.2538 | 0.93142 | 15038.0201 | 0.3149 | 53.4172 | 298.3408 | 278.8195 | 0.23203 | 0 | 0 | 5181.7881 | 1611
4510 | 22.6111 | 97572.2222 | 0.16667 | 6786.0636 | 24.3746 | 466.2627 | 24.3818 | 17326.5423 | 0.9336 | 18858.8508 | 0.31512 | 68.1181 | 298.3206 | 281.4877 | 0.23166 | 0 | 0 | 5181.7881 | 1611
4511 | 22.8333 | 97595.0556 | 0.22222 | 6852.7571 | 27.755 | 517.6137 | 27.763 | 19923.2219 | 0.93406 | 21629.7007 | 0.31531 | 79.1273 | 298.3031 | 276.8246 | 0.23118 | 0 | 0 | 5181.7881 | 1611
4512 | 23.0556 | 97618.1111 | 0.22222 | 6919.4506 | 27.9556 | 526.8367 | 27.9636 | 20262.5107 | 0.93346 | 22006.8864 | 0.31556 | 80.6624 | 298.2809 | 273.3115 | 0.23063 | 0 | 0 | 5181.7881 | 1611
4513 | 23.1944 | 97641.3056 | 0.13889 | 6961.1341 | 23.3092 | 467.904 | 23.3163 | 16996.832 | 0.93149 | 18546.849 | 0.31585 | 66.9281 | 298.255 | 272.7781 | 0.23007 | 0 | 0 | 5181.7881 | 1611
4514 | 23.25 | 97664.5556 | 0.055556 | 6977.8074 | 18.5873 | 406.8478 | 18.5934 | 13586.4469 | 0.92738 | 14950.3958 | 0.31614 | 53.1221 | 298.2287 | 277.0702 | 0.22961 | 0 | 0 | 5181.7881 | 1611
4515 | 23.2778 | 97687.8333 | 0.027778 | 6986.1441 | 17.0218 | 388.0305 | 17.0276 | 12457.177 | 0.92415 | 13779.5675 | 0.31638 | 48.7271 | 298.2068 | 281.4001 | 0.22924 | 0 | 0 | 5181.7881 | 1611
4516 | 23.4167 | 97711.25 | 0.13889 | 7027.8276 | 23.513 | 477.0273 | 23.5201 | 17309.6695 | 0.93117 | 18889.0943 | 0.31657 | 68.2981 | 298.1894 | 282.7638 | 0.2289 | 0 | 0 | 5181.7881 | 1611
4517 | 23.6389 | 97734.8889 | 0.22222 | 7094.5211 | 28.4914 | 552.4992 | 28.4996 | 21173.3571 | 0.93283 | 22997.903 | 0.31675 | 84.7613 | 298.1735 | 276.5402 | 0.22843 | 0 | 0 | 5181.7881 | 1611
4518 | 23.8333 | 97758.7222 | 0.19444 | 7152.8779 | 27.0821 | 539.3839 | 27.0899 | 20291.6621 | 0.93236 | 22063.6856 | 0.317 | 80.9726 | 298.1512 | 271.2823 | 0.22784 | 0 | 0 | 5181.7881 | 1611
4519 | 24 | 97782.7222 | 0.16667 | 7202.898 | 25.648 | 524.7612 | 25.6556 | 19351.6409 | 0.93189 | 21066.1212 | 0.3173 | 76.9675 | 298.1235 | 272.4308 | 0.22728 | 0 | 0 | 5181.7881 | 1611
4520 | 24.2222 | 97806.9444 | 0.22222 | 7269.5915 | 29.0406 | 579.6115 | 29.0489 | 22114.0551 | 0.93302 | 24001.6814 | 0.31759 | 88.945 | 298.0971 | 273.6526 | 0.22674 | 0 | 0 | 5181.7881 | 1611
4521 | 24.3611 | 97831.3056 | 0.13889 | 7311.2749 | 24.4006 | 518.5748 | 24.408 | 18687.6025 | 0.93147 | 20362.4991 | 0.31787 | 74.1827 | 298.0719 | 269.7987 | 0.22612 | 0 | 0 | 5181.7881 | 1611
4522 | 24.5 | 97855.8056 | 0.13889 | 7352.9584 | 24.534 | 524.7987 | 24.5415 | 18896.9639 | 0.93151 | 20586.2943 | 0.31819 | 75.0916 | 298.0429 | 274.4384 | 0.22561 | 0 | 0 | 5181.7881 | 1611
4523 | 24.5833 | 97880.3889 | 0.083333 | 7377.9684 | 21.4327 | 483.1427 | 21.4395 | 16564.5904 | 0.93048 | 18102.2023 | 0.31846 | 65.2982 | 298.0186 | 274.1048 | 0.22509 | 0 | 0 | 5181.7881 | 1611
4524 | 24.8056 | 97905.1944 | 0.22222 | 7444.6619 | 29.6031 | 607.242 | 29.6116 | 23085.3306 | 0.9332 | 25037.7139 | 0.31873 | 93.3395 | 297.9941 | 277.1813 | 0.22463 | 0 | 0 | 5181.7881 | 1611
4525 | 25 | 97930.1944 | 0.19444 | 7503.0187 | 28.2027 | 593.5301 | 28.211 | 22165.7588 | 0.93274 | 24064.2112 | 0.31897 | 89.2953 | 297.9728 | 268.2002 | 0.22399 | 0 | 0 | 5181.7881 | 1611
4526 | 25.0833 | 97955.2778 | 0.083333 | 7528.0288 | 21.9211 | 505.052 | 21.9282 | 17286.7033 | 0.93064 | 18875.0159 | 0.31931 | 68.3594 | 297.9423 | 269.4296 | 0.22337 | 0 | 0 | 5181.7881 | 1611
4527 | 25.1667 | 97980.4444 | 0.083333 | 7553.0389 | 22.0035 | 508.7417 | 22.0106 | 17409.3047 | 0.93067 | 19006.2022 | 0.31963 | 68.8895 | 297.9131 | 276.0633 | 0.22289 | 0 | 0 | 5181.7881 | 1611
4528 | 25.2222 | 98005.6667 | 0.055556 | 7569.7122 | 20.4677 | 487.9887 | 20.4744 | 16230.0333 | 0.93016 | 17748.6818 | 0.31988 | 63.9762 | 297.8908 | 275.8545 | 0.22241 | 0 | 0 | 5181.7881 | 1611
4529 | 25.25 | 98030.9167 | 0.027778 | 7578.0489 | 18.9043 | 467.2471 | 18.9108 | 15007.0589 | 0.92656 | 16496.4914 | 0.32013 | 59.1408 | 297.8683 | 277.3877 | 0.22197 | 0 | 0 | 5181.7881 | 1611
4530 | 25.3333 | 98056.25 | 0.083333 | 7603.059 | 22.1691 | 516.1539 | 22.1762 | 17656.4548 | 0.93073 | 19270.6383 | 0.32036 | 69.9647 | 297.8474 | 278.9011 | 0.22156 | 0 | 0 | 5181.7881 | 1611
4531 | 25.4444 | 98081.6944 | 0.11111 | 7636.4057 | 23.8709 | 544.5184 | 23.8784 | 19095.1495 | 0.93129 | 20803.9161 | 0.32057 | 76.0827 | 297.8281 | 275.3993 | 0.22107 | 0 | 0 | 5181.7881 | 1611
4532 | 25.4722 | 98107.1667 | 0.027778 | 7644.7424 | 19.126 | 476.5519 | 19.1326 | 15316.682 | 0.92715 | 16820.2377 | 0.32083 | 60.4125 | 297.8052 | 273.3959 | 0.22054 | 0 | 0 | 5181.7881 | 1611
4533 | 25.6111 | 98132.7778 | 0.13889 | 7686.4259 | 25.6292 | 575.6723 | 25.6371 | 20635.8086 | 0.93188 | 22444.2999 | 0.3211 | 82.7571 | 297.7804 | 278.3819 | 0.22012 | 0 | 0 | 5181.7881 | 1611
4534 | 25.8056 | 98158.5833 | 0.19444 | 7744.7827 | 29.0077 | 632.1577 | 29.0162 | 23533.0976 | 0.93301 | 25522.895 | 0.32132 | 95.5731 | 297.7606 | 271.1692 | 0.21955 | 0 | 0 | 5181.7881 | 1611
4535 | 26.0278 | 98184.6111 | 0.22222 | 7811.4762 | 30.8252 | 666.8672 | 30.8341 | 25222.7954 | 0.93361 | 27316.3755 | 0.32162 | 103.2674 | 297.7336 | 266.9955 | 0.21889 | 0 | 0 | 5181.7881 | 1611
4536 | 26.2778 | 98210.8889 | 0.25 | 7886.5064 | 32.6733 | 703.4321 | 32.6826 | 26991.7053 | 0.93423 | 29192.0033 | 0.32196 | 111.5041 | 297.7024 | 264.454 | 0.21817 | 0 | 0 | 5181.7881 | 1611
4537 | 26.4167 | 98237.3056 | 0.13889 | 7928.1898 | 26.4536 | 613.7908 | 26.4617 | 21969.5285 | 0.93215 | 23868.5635 | 0.32234 | 88.7059 | 297.6686 | 261.7266 | 0.21739 | 0 | 0 | 5181.7881 | 1611
4538 | 26.4722 | 98263.7778 | 0.055556 | 7944.8632 | 21.7387 | 543.7704 | 21.7458 | 18092.2008 | 0.93058 | 19741.8136 | 0.1226 | -55.8809 | 297.6322 | 286.7566 | 0.21678 | 0 | 0 | 5190.7027 | 1613.685
4539 | 26.4167 | 98290.1944 | -0.055556 | 7928.1898 | 15.3172 | 450.0723 | 15.3232 | 12721.8998 | 0.91196 | 14249.9951 | 0.085956 | -74.0429 | 297.6032 | 302.4066 | 0.21717 | 0 | 0 | 5199.1174 | 1616.37
4540 | 26.2778 | 98316.4722 | -0.13889 | 7886.5064 | 10.4006 | 377.8282 | 10.4056 | 8593.6902 | 0.8938 | 9914.7783 | 0.085943 | -87.954 | 297.6215 | 303.985 | 0.21768 | 0 | 0 | 5207.532 | 1619.055
4541 | 26.1389 | 98342.6111 | -0.13889 | 7844.8229 | 10.2574 | 372.4876 | 10.2623 | 8430.5944 | 0.89407 | 9729.4411 | 0.088285 | -88.4811 | 297.6457 | 305.4107 | 0.21829 | 0 | 0 | 5215.9467 | 1621.74
4542 | 25.9722 | 98368.5833 | -0.16667 | 7794.8028 | 8.4956 | 344.2808 | 8.5002 | 6938.4971 | 0.87672 | 8214.1321 | 0.09062 | -93.2385 | 297.6744 | 305.6926 | 0.21891 | 0 | 0 | 5224.3613 | 1624.425
4543 | 25.8056 | 98394.3889 | -0.16667 | 7744.7827 | 8.3259 | 338.1055 | 8.3305 | 6756.2618 | 0.87592 | 8013.3147 | 0.092951 | -93.8029 | 297.7033 | 306.3699 | 0.21955 | 0 | 0 | 5232.776 | 1627.11
4544 | 25.6111 | 98420 | -0.19444 | 7686.4259 | 6.5383 | 309.4251 | 6.5425 | 5266.2222 | 0.85695 | 6445.3067 | 0.095277 | -98.69 | 297.7338 | 306.671 | 0.2202 | 0 | 0 | 5241.1906 | 1629.795
4545 | 25.5278 | 98445.5278 | -0.083333 | 7661.4158 | 12.8181 | 392.5268 | 12.8235 | 10288.3127 | 0.90615 | 11653.8275 | 0.097598 | -82.0952 | 297.7644 | 307.3964 | 0.22089 | 0 | 0 | 5249.6053 | 1632.48
4546 | 25.3889 | 98470.9167 | -0.13889 | 7619.7324 | 9.4972 | 344.2081 | 9.5019 | 7581.949 | 0.89201 | 8799.8715 | 0.099913 | -91.0946 | 297.7967 | 305.9991 | 0.22146 | 0 | 0 | 5258.0199 | 1635.165
4547 | 25.25 | 98496.1667 | -0.13889 | 7578.0489 | 9.3589 | 339.072 | 9.3636 | 7430.6533 | 0.89134 | 8636.508 | 0.10223 | -91.5423 | 297.8235 | 307.1361 | 0.22209 | 0 | 0 | 5266.4345 | 1637.85
4548 | 25.1111 | 98521.2778 | -0.13889 | 7536.3655 | 9.2213 | 333.966 | 9.2259 | 7281.1645 | 0.8907 | 8474.6391 | 0.10454 | -91.9832 | 297.8532 | 307.4231 | 0.22273 | 0 | 0 | 5274.8492 | 1640.535
4549 | 24.8056 | 98546.0833 | -0.30556 | 7444.6619 | -0.62417 | 34.595 | -0.62369 | -486.2269 | 0.10256 | 250.1323 | 0.10568 | -117.6431 | 297.8831 | 307.6039 | 0.22337 | 0 | 0 | 5283.2638 | 1643.22
4550 | 24.4167 | 98570.5 | -0.38889 | 7327.9483 | -5.7734 | 278.9157 | -5.7694 | -4427.3514 | 0.83763 | -3408.479 | 0.10682 | -128.8671 | 297.9132 | 310.4796 | 0.22418 | 0 | 0 | 5291.6785 | 1645.905
4551 | 24.1944 | 98594.6944 | -0.22222 | 7261.2548 | 3.5596 | 183.9402 | 3.5622 | 2708.6921 | 0.60712 | 4761.5725 | 0.10795 | -103.5023 | 297.9516 | 311.8623 | 0.22508 | 0 | 0 | 5300.0931 | 1648.59
4552 | 24 | 98618.6944 | -0.19444 | 7202.898 | 4.9661 | 252.5043 | 4.9698 | 3748.6552 | 0.84876 | 4716.6423 | 0.10907 | -103.5913 | 297.9937 | 309.2826 | 0.2258 | 0 | 0 | 5308.5078 | 1651.275
4553 | 23.7778 | 98642.4722 | -0.22222 | 7136.2045 | 3.1664 | 157.9927 | 3.1687 | 2367.9799 | 0.54243 | 4665.5186 | 0.1102 | -103.7018 | 298.0275 | 309.4436 | 0.22652 | 0 | 0 | 5316.9224 | 1653.96
4554 | 23.6389 | 98666.1111 | -0.13889 | 7094.5211 | 7.8096 | 281.6527 | 7.8137 | 5805.1092 | 0.88583 | 6853.2725 | 0.11134 | -96.8243 | 298.0614 | 309.6072 | 0.22724 | 0 | 0 | 5325.3371 | 1656.645
4555 | 23.4722 | 98689.5833 | -0.16667 | 7044.5009 | 6.0642 | 256.179 | 6.068 | 4476.3784 | 0.86944 | 5448.5744 | 0.11247 | -101.1656 | 298.0952 | 308.9851 | 0.22791 | 0 | 0 | 5333.7517 | 1659.33
4556 | 23.25 | 98712.8333 | -0.22222 | 6977.8074 | 2.6782 | 127.7419 | 2.6801 | 1958.3862 | 0.46098 | 4548.3389 | 0.11361 | -103.9202 | 298.1269 | 309.62 | 0.22861 | 0 | 0 | 5342.1664 | 1662.015
4557 | 22.9444 | 98735.7778 | -0.30556 | 6886.1039 | -2.3722 | 112.8729 | -2.3705 | -1709.3703 | 0.39824 | -380.7371 | 0.11474 | -119.0967 | 298.1599 | 310.0839 | 0.22933 | 0 | 0 | 5350.581 | 1664.7
4558 | 22.5833 | 98758.3611 | -0.36111 | 6777.7269 | -5.8774 | 242.1481 | -5.8736 | -4168.8879 | 0.85087 | -3247.1904 | 0.11588 | -127.8063 | 298.1939 | 311.9942 | 0.23016 | 0 | 0 | 5358.9957 | 1667.385
4559 | 22.1389 | 98780.5 | -0.44444 | 6644.3399 | -11.0411 | 296.5835 | -11.0364 | -7679.0595 | 0.90667 | -6662.3407 | 0.11644 | -138.1373 | 298.2328 | 313.1145 | 0.23105 | 0 | 0 | 5367.4103 | 1670.07
4560 | 21.6944 | 98802.1944 | -0.44444 | 6510.9529 | -11.4243 | 291.7704 | -11.4196 | -7786.1604 | 0.90915 | -6778.7816 | 0.117 | -138.4396 | 298.2745 | 314.4369 | 0.23201 | 0 | 0 | 5375.825 | 1672.755
4561 | 21.2778 | 98823.4722 | -0.41667 | 6385.9026 | -10.1856 | 267.9097 | -10.1812 | -6808.4487 | 0.90668 | -5873.1146 | 0.11756 | -135.6483 | 298.3196 | 314.595 | 0.23297 | 0 | 0 | 5384.2396 | 1675.44
4562 | 20.9167 | 98844.3889 | -0.36111 | 6277.5257 | -7.3034 | 227.3818 | -7.2996 | -4798.6493 | 0.87092 | -3879.2331 | 0.11812 | -129.5506 | 298.3649 | 314.3882 | 0.23391 | 0 | 0 | 5392.6542 | 1678.125
4563 | 20.3889 | 98864.7778 | -0.52778 | 6119.1286 | -17.2777 | 331.1965 | -17.272 | -11067.8077 | 0.93062 | -9999.9764 | 0.11869 | -147.9769 | 298.4092 | 313.7853 | 0.23481 | 0 | 0 | 5401.0689 | 1680.81
4564 | 19.75 | 98884.5278 | -0.63889 | 5927.3848 | -24.1458 | 399.2475 | -24.1387 | -14983.2348 | 0.94075 | -13795.532 | 0.11926 | -159.2481 | 298.4515 | 316.0987 | 0.23584 | 0 | 0 | 5409.4835 | 1683.495
4565 | 19 | 98903.5278 | -0.75 | 5702.2942 | -31.081 | 465.2869 | -31.0725 | -18554.7186 | 0.94181 | -17175.067 | 0.11982 | -169.186 | 298.4998 | 317.5808 | 0.23694 | 0 | 0 | 5417.8982 | 1686.18
4566 | 17.5278 | 98921.0556 | -1.4722 | 5260.4498 | -73.5025 | 947.3579 | -73.4836 | -40480.1309 | 0.94217 | -37839.2513 | 0.12038 | -228.7587 | 298.5519 | 318.9185 | 0.23812 | 0 | 0 | 5426.3128 | 1688.865
4567 | 16.0556 | 98937.1111 | -1.4722 | 4818.6054 | -74.475 | 881.3251 | -74.4558 | -37570.6418 | 0.94151 | -35073.2413 | 0.12094 | -220.8038 | 298.6071 | 326.2729 | 0.23971 | 0 | 0 | 5434.7275 | 1691.55
4568 | 14.5833 | 98951.6944 | -1.4722 | 4376.7609 | -75.3622 | 814.9277 | -75.3427 | -34532.0802 | 0.94058 | -32180.353 | 0.12148 | -212.4474 | 298.6818 | 325.5048 | 0.24124 | 0 | 0 | 5443.1421 | 1694.235
4569 | 13.1111 | 98964.8056 | -1.4722 | 3934.9165 | -76.1642 | 746.5094 | -76.1443 | -31376.3003 | 0.93878 | -29155.5052 | 0.1214 | -203.7533 | 298.754 | 324.5454 | 0.24272 | 0 | 0 | 5451.5568 | 1696.92
4570 | 11.9722 | 98976.7778 | -1.1389 | 3593.1123 | -57.6352 | 509.3378 | -57.6204 | -21680.8021 | 0.9349 | -19969.3294 | 0.12133 | -177.097 | 298.8234 | 323.5442 | 0.24413 | 0 | 0 | 5459.9714 | 1699.605
4571 | 10.9444 | 98987.7222 | -1.0278 | 3284.6549 | -51.7348 | 415.7755 | -51.7216 | -17790.5865 | 0.93244 | -16288.584 | 0.12126 | -166.2599 | 298.8899 | 320.364 | 0.24536 | 0 | 0 | 5468.3861 | 1702.29
4572 | 9.6111 | 98997.3333 | -1.3333 | 2884.4939 | -69.7739 | 516.9074 | -69.7552 | -21070.4935 | 0.92032 | -19091.5107 | 0.12119 | -174.4747 | 298.9478 | 319.0975 | 0.24652 | 0 | 0 | 5476.8007 | 1704.975
4573 | 8.7222 | 99006.0556 | -0.88889 | 2617.7199 | -44.6399 | 290.7229 | -44.6283 | -12233.8254 | 0.9125 | -10863.3249 | 0.12114 | -150.1315 | 299.0021 | 320.1372 | 0.24773 | 0 | 0 | 5485.2154 | 1707.66
4574 | 7.7778 | 99013.8333 | -0.94444 | 2334.2725 | -48.1283 | 283.2 | -48.1156 | -11761.5859 | 0.90606 | -10356.6709 | 0.12107 | -148.5987 | 299.0591 | 317.2362 | 0.24877 | 0 | 0 | 5493.63 | 1710.345
4575 | 6.75 | 99020.5833 | -1.0278 | 2025.8151 | -53.1947 | 280.7274 | -53.1802 | -11281.7985 | 0.89951 | -9848.1015 | 0.12102 | -147.0618 | 299.1081 | 317.0918 | 0.2498 | 0 | 0 | 5502.0447 | 1713.03
4576 | 5.5556 | 99026.1389 | -1.1944 | 1667.3375 | -63.0293 | 292.2708 | -63.0109 | -11001.906 | 0.8757 | -9334.4052 | 0.12097 | -145.5083 | 299.1567 | 316.9467 | 0.25082 | 0 | 0 | 5510.4593 | 1715.715
4577 | 4.3333 | 99030.4722 | -1.2222 | 1300.5232 | -64.8579 | 247.2135 | -64.838 | -8830.3198 | 0.84112 | -7127.3302 | 0.12092 | -138.8745 | 299.2047 | 316.7994 | 0.25183 | 0 | 0 | 5518.874 | 1718.4
4578 | 3.1389 | 99033.6111 | -1.1944 | 942.0457 | -63.4426 | 186.0063 | -63.4219 | -6256.6196 | 0.78427 | -4606.8531 | 0.12087 | -131.2636 | 299.2523 | 316.0377 | 0.2528 | 0 | 0 | 5527.2886 | 1721.085
4579 | 2.2222 | 99035.8333 | -0.91667 | 666.935 | -47.6301 | 98.0498 | -47.6147 | -3325.4741 | 0.69596 | -2014.4063 | 0.12082 | -123.3937 | 299.2976 | 315.1568 | 0.25371 | 0 | 0 | 5535.7032 | 1723.77
4580 | 1.4722 | 99037.3056 | -0.75 | 441.8444 | -38.1392 | 50.0095 | -38.1273 | -1764.1456 | 0.43595 | -469.0798 | 0.12077 | -118.6767 | 299.3405 | 314.2431 | 0.25457 | 0 | 0 | 5544.1179 | 1726.455
4581 | 0.88889 | 99038.1944 | -0.58333 | 266.774 | -28.6208 | 12.0386 | -28.6161 | -799.4338 | -0.15848 | 426.6963 | 0.12073 | -115.9304 | 299.3808 | 313.7086 | 0.25539 | 0 | 0 | 5552.5325 | 1729.14
4582 | 0.30556 | 99038.5 | -0.58333 | 91.7036 | -28.6345 | -9.9171 | -28.6459 | -275.0911 | -0.66431 | 482.7457 | 0.12069 | -115.7472 | 299.4196 | 313.411 | 0.2562 | 0 | 0 | 5560.9472 | 1731.825
4583 | 0 | 99038.5 | -0.30556 | 0 | -12.7273 | 0 | 0 | 0 | 0 | 300 | 0.12065 | -116.2936 | 299.4574 | 313.4221 | 0.257 | 0 | 0 | 5569.3618 | 1734.51
4584 | 0 | 99038.5 | 0 | 0 | 4.7727 | 0 | 0 | 0 | 0 | 300 | 0.12061 | -116.2818 | 299.4953 | 313.5211 | 0.25781 | 0 | 0 | 5577.7765 | 1737.195