## Sheet1
Time | Speed | Distance | Acceleration | Motor RPM | Ideal Torque | Reduction Loss | Real Torque | Electric Power | eMotor Efficiency | Power Consumption | Battery Internal Resistance | Battery Intensity | Battery OCV | Battery Tension | Battery SOC | Battery Usage Duration | Battery Pulse Duration | CO2 emissions | Consumption
0 | 0 | 0 | 0 | 0 | 4.7727 | 0 | 0 | 0 | 0 | 300 | 0.08232 | 0.86882 | 345.366 | 345.2945 | 0.95 | 0 | 2 | 127 | 0
1 | 0 | 0 | 0 | 0 | 4.7727 | 0 | 0 | 0 | 0 | 300 | 0.08232 | 0.86882 | 345.366 | 345.2945 | 0.94999 | 0 | 0 | 127 | 0
2 | 0 | 0 | 0 | 0 | 4.7727 | 0 | 0 | 0 | 0 | 300 | 0.08232 | 0.86883 | 345.3654 | 345.2939 | 0.94999 | 0 | 0 | 127 | 0
3 | 0 | 0 | 0 | 0 | 4.7727 | 0 | 0 | 0 | 0 | 300 | 0.08232 | 0.86883 | 345.3648 | 345.2933 | 0.94998 | 0 | 0 | 127 | 0
4 | 0 | 0 | 0 | 0 | 4.7727 | 0 | 0 | 0 | 0 | 300 | 0.085365 | 0.86883 | 345.3642 | 345.2901 | 0.94998 | 0 | 0 | 127 | 0
5 | 0 | 0 | 0 | 0 | 4.7727 | 0 | 0 | 0 | 0 | 300 | 0.08841 | 0.86884 | 345.3636 | 345.2868 | 0.94997 | 0 | 0 | 127 | 0
6 | 0 | 0 | 0 | 0 | 4.7727 | 0 | 0 | 0 | 0 | 300 | 0.091455 | 0.86885 | 345.363 | 345.2836 | 0.94996 | 0 | 0 | 127 | 0
7 | 0 | 0 | 0 | 0 | 4.7727 | 0 | 0 | 0 | 0 | 300 | 0.0945 | 0.86886 | 345.3624 | 345.2803 | 0.94996 | 0 | 0 | 127 | 0
8 | 0 | 0 | 0 | 0 | 4.7727 | 0 | 0 | 0 | 0 | 300 | 0.097545 | 0.86887 | 345.3618 | 345.2771 | 0.94995 | 0 | 0 | 127 | 0
9 | 0 | 0 | 0 | 0 | 4.7727 | 0 | 0 | 0 | 0 | 300 | 0.10059 | 0.86888 | 345.3613 | 345.2739 | 0.94995 | 0 | 0 | 127 | 0
10 | 0 | 0 | 0 | 0 | 4.7727 | 0 | 0 | 0 | 0 | 300 | 0.10364 | 0.86888 | 345.3607 | 345.2706 | 0.94994 | 0 | 0 | 127 | 0
11 | 0.019444 | 0.019444 | 0.019444 | 5.8357 | 5.8864 | 0.11953 | 5.8885 | 3.5985 | 0.015899 | 526.3418 | 0.10668 | 1.5248 | 345.3601 | 345.2674 | 0.94993 | 0 | 0 | 127 | 0
12 | 0.43333 | 0.45278 | 0.41389 | 130.0523 | 28.481 | 12.4091 | 28.491 | 388.0197 | 0.38726 | 1301.9624 | 0.10895 | 3.7744 | 345.3595 | 345.1934 | 0.94992 | 0 | 0 | 127 | 0
13 | 2.8694 | 3.3222 | 2.4361 | 861.1798 | 144.4574 | 413.3708 | 144.5077 | 13032.0692 | 0.75751 | 17503.8899 | 0.11122 | 51.5386 | 345.3584 | 344.9387 | 0.9499 | 0 | 0 | 127 | 0
14 | 5.7333 | 9.0556 | 2.8639 | 1720.6923 | 169.442 | 977.7168 | 169.5015 | 30542.5603 | 0.85544 | 36003.88 | 0.11348 | 108.0908 | 345.3559 | 339.5071 | 0.94954 | 0 | 0 | 127 | 0
15 | 8.5417 | 17.5972 | 2.8083 | 2563.5314 | 167.0487 | 1305.8404 | 167.1021 | 44858.9528 | 0.89785 | 50262.6243 | 0.11575 | 153.4458 | 345.3207 | 332.8093 | 0.94879 | 0 | 0 | 127 | 0
16 | 10.5972 | 28.1944 | 2.0556 | 3180.4463 | 124.7089 | 998.9983 | 124.7418 | 41545.9587 | 0.9228 | 45321.5969 | 0.11801 | 137.7598 | 345.2469 | 327.1388 | 0.94772 | 0 | 0 | 127 | 0
17 | 12.4028 | 40.5972 | 1.8056 | 3722.331 | 111.2076 | 1000.3765 | 111.2357 | 43359.8668 | 0.93435 | 46706.341 | 0.12027 | 142.3897 | 345.1422 | 328.5745 | 0.94677 | 0 | 0 | 127 | 0
18 | 14.1861 | 54.7833 | 1.7833 | 4257.5463 | 110.8675 | 1123.787 | 110.8952 | 49442.53 | 0.9367 | 53083.8221 | 0.12252 | 163.3152 | 345.0482 | 327.6029 | 0.94578 | 0 | 0 | 127 | 0
19 | 15.7139 | 70.4972 | 1.5278 | 4716.0641 | 97.1297 | 1069.6986 | 97.1535 | 47980.7 | 0.94 | 51343.2978 | 0.12477 | 157.8551 | 344.951 | 324.5746 | 0.94464 | 0 | 0 | 127 | 0
20 | 16.7306 | 87.2278 | 1.0167 | 5021.1869 | 68.5058 | 788.2572 | 68.5222 | 36030.1835 | 0.94383 | 38474.6068 | 0.12701 | 116.5781 | 344.8395 | 324.7902 | 0.94355 | 0 | 0 | 127 | 0
21 | 17.6389 | 104.8667 | 0.90833 | 5293.7966 | 62.9153 | 765.1274 | 62.9304 | 34886.4416 | 0.94569 | 37189.9397 | 0.12925 | 112.6377 | 344.7318 | 329.6639 | 0.94274 | 0 | 0 | 127 | 0
22 | 18.4556 | 123.3222 | 0.81667 | 5538.8952 | 58.2451 | 743.8491 | 58.2592 | 33792.1747 | 0.94725 | 35974.0923 | 0.13133 | 108.8965 | 344.6522 | 329.86 | 0.94196 | 0 | 0 | 127 | 0
23 | 19.1167 | 142.4389 | 0.66111 | 5737.3083 | 49.8246 | 664.1651 | 49.8367 | 29942.3848 | 0.94993 | 31820.5798 | 0.1334 | 95.9083 | 344.5753 | 330.0488 | 0.9412 | 0 | 0 | 127 | 0
24 | 19.7111 | 162.15 | 0.59444 | 5915.7134 | 46.4604 | 647.0215 | 46.4719 | 28788.961 | 0.94872 | 30644.9008 | 0.13547 | 92.3048 | 344.501 | 331.5085 | 0.94053 | 0 | 0 | 127 | 0
25 | 20.1361 | 182.2861 | 0.425 | 6043.2648 | 37.089 | 550.4076 | 37.0985 | 23477.7737 | 0.94527 | 25137.1911 | 0.13754 | 75.2414 | 344.4356 | 331.7402 | 0.93989 | 0 | 0 | 127 | 0
26 | 20.3944 | 202.6806 | 0.25833 | 6120.796 | 27.7495 | 446.0244 | 27.7571 | 17791.4303 | 0.94138 | 19199.353 | 0.13961 | 57.0721 | 344.3726 | 333.8685 | 0.93937 | 0 | 0 | 127 | 0
27 | 20.725 | 223.4056 | 0.33056 | 6220.0025 | 32.1532 | 509.8433 | 32.1618 | 20948.8109 | 0.94185 | 22542.1023 | 0.14167 | 67.3337 | 344.3212 | 336.2356 | 0.93897 | 0 | 0 | 127 | 0
28 | 21.0111 | 244.4167 | 0.28611 | 6305.8704 | 29.8426 | 490.1421 | 29.8508 | 19711.9323 | 0.94022 | 21265.125 | 0.14375 | 63.4473 | 344.2823 | 334.6034 | 0.93851 | 0 | 0 | 127 | 0
29 | 21.125 | 265.5417 | 0.11389 | 6340.0508 | 20.0734 | 371.5174 | 20.0795 | 13331.3685 | 0.93663 | 14533.3957 | 0.14581 | 43.0025 | 344.2363 | 334.9849 | 0.93806 | 0 | 0 | 127 | 0
30 | 21.2583 | 286.8 | 0.13333 | 6380.0669 | 21.2982 | 390.2903 | 21.3046 | 14233.9985 | 0.93663 | 15496.9665 | 0.14788 | 45.9304 | 344.193 | 337.8338 | 0.93777 | 0 | 0 | 127 | 0
31 | 21.325 | 308.125 | 0.066667 | 6400.075 | 17.5358 | 347.3528 | 17.5415 | 11756.5773 | 0.92961 | 12946.82 | 0.14995 | 38.2558 | 344.1637 | 337.2764 | 0.93745 | 0 | 0 | 127 | 0
32 | 21.2972 | 329.4222 | -0.027778 | 6391.7383 | 12.1035 | 284.3391 | 12.1081 | 8104.4617 | 0.9155 | 9152.5121 | 0.14994 | 26.9115 | 344.1323 | 338.3963 | 0.93718 | 0 | 0 | 127 | 0
33 | 21.8083 | 351.2306 | 0.51111 | 6545.1334 | 43.4005 | 688.5851 | 43.4115 | 29754.4279 | 0.94235 | 31874.6265 | 0.14993 | 96.7049 | 344.1062 | 340.0714 | 0.93699 | 0 | 0 | 127 | 0
34 | 22.65 | 373.8806 | 0.84167 | 6797.735 | 63.0683 | 1001.2248 | 63.0837 | 44906.5958 | 0.93766 | 48192.1232 | 0.14992 | 149.8403 | 344.0878 | 329.5895 | 0.93632 | 0 | 0 | 127 | 0
35 | 23.2972 | 397.1778 | 0.64722 | 6991.9798 | 52.5169 | 872.2871 | 52.5299 | 38462.3355 | 0.93924 | 41250.6226 | 0.1499 | 126.9268 | 344.0218 | 321.5607 | 0.93528 | 0 | 0 | 127 | 0
36 | 23.7722 | 420.95 | 0.475 | 7134.5372 | 43.093 | 759.2746 | 43.1042 | 32204.2775 | 0.9377 | 34643.8519 | 0.14987 | 105.5909 | 343.9196 | 324.8976 | 0.9344 | 0 | 0 | 127 | 0
37 | 24.2722 | 445.2222 | 0.5 | 7284.5975 | 44.9973 | 806.4672 | 45.0089 | 34334.6718 | 0.93834 | 36891.0084 | 0.14984 | 112.8424 | 343.8329 | 328.0116 | 0.93367 | 0 | 0 | 127 | 0
38 | 24.7667 | 469.9889 | 0.49444 | 7432.9906 | 45.1561 | 829.3189 | 45.1678 | 35157.7353 | 0.93839 | 37766.0462 | 0.14981 | 115.6947 | 343.7609 | 326.8558 | 0.93288 | 0 | 0 | 127 | 0
39 | 25.2167 | 495.2056 | 0.45 | 7568.0449 | 43.0531 | 817.3904 | 43.0644 | 34129.537 | 0.93769 | 36697.5358 | 0.14978 | 112.2704 | 343.6839 | 326.3545 | 0.93208 | 0 | 0 | 127 | 0
40 | 25.7083 | 520.9139 | 0.49167 | 7715.6043 | 45.9319 | 880.0879 | 45.9439 | 37121.5449 | 0.93865 | 39847.8888 | 0.14976 | 122.5117 | 343.6049 | 326.7915 | 0.9313 | 0 | 0 | 127 | 0
41 | 26.1111 | 547.025 | 0.40278 | 7836.4862 | 41.2515 | 826.614 | 41.2626 | 33861.5251 | 0.93709 | 36434.8582 | 0.14973 | 111.4773 | 343.5283 | 325.1844 | 0.93045 | 0 | 0 | 127 | 0
42 | 26.4056 | 573.4306 | 0.29444 | 7924.8551 | 35.3512 | 748.6411 | 35.3611 | 29345.7445 | 0.93512 | 31681.7836 | 0.1497 | 96.2884 | 343.4447 | 326.7562 | 0.92968 | 0 | 0 | 127 | 0
43 | 26.8361 | 600.2667 | 0.43056 | 8054.0738 | 43.5975 | 892.2392 | 43.6091 | 36780.8272 | 0.93733 | 39540.0411 | 0.14968 | 121.5988 | 343.3686 | 328.9564 | 0.92901 | 0 | 0 | 127 | 0
44 | 27.125 | 627.3917 | 0.28889 | 8140.7753 | 35.7905 | 783.6763 | 35.8006 | 30519.999 | 0.93386 | 32981.5884 | 0.14965 | 100.4719 | 343.3029 | 325.105 | 0.92816 | 0 | 0 | 127 | 0
45 | 27.2778 | 654.6694 | 0.15278 | 8186.6271 | 28.1585 | 670.5757 | 28.1671 | 24147.711 | 0.93086 | 26241.4006 | 0.14963 | 79.1904 | 343.2199 | 328.1866 | 0.92747 | 0 | 0 | 127 | 0
46 | 27.5444 | 682.2139 | 0.26667 | 8266.6593 | 34.9688 | 787.8107 | 34.9788 | 30280.5362 | 0.93233 | 32778.4734 | 0.1496 | 99.8703 | 343.1513 | 331.3042 | 0.92692 | 0 | 0 | 127 | 0
47 | 27.7139 | 709.9278 | 0.16944 | 8317.5131 | 29.5848 | 709.2895 | 29.5937 | 25776.3828 | 0.93002 | 28015.8617 | 0.14958 | 84.7902 | 343.0972 | 328.1582 | 0.92622 | 0 | 0 | 127 | 0
48 | 27.9 | 737.8278 | 0.18611 | 8373.3689 | 30.7429 | 734.7628 | 30.7521 | 26965.2283 | 0.92985 | 29299.5354 | 0.14956 | 88.8566 | 343.0291 | 330.3478 | 0.92563 | 0 | 0 | 127 | 0
49 | 28 | 765.8278 | 0.1 | 8403.381 | 25.9211 | 661.4493 | 25.9293 | 22817.8044 | 0.92794 | 24889.6714 | 0.14954 | 75.025 | 342.9712 | 329.6835 | 0.92502 | 0 | 0 | 127 | 0
50 | 28.0083 | 793.8361 | 0.0083333 | 8405.882 | 20.6803 | 577.8885 | 20.6875 | 18210.3832 | 0.92617 | 19962.0239 | 0.14952 | 59.7713 | 342.9106 | 331.6928 | 0.92449 | 0 | 0 | 127 | 0
51 | 28.0778 | 821.9139 | 0.069444 | 8426.7237 | 24.2569 | 637.5466 | 24.2648 | 21412.3335 | 0.92715 | 23394.6803 | 0.1495 | 70.3948 | 342.8594 | 333.9234 | 0.92408 | 0 | 0 | 127 | 0
52 | 28.0222 | 849.9361 | -0.055556 | 8410.0503 | 17.0365 | 523.6042 | 17.043 | 15009.7403 | 0.91407 | 16720.7511 | 0.14949 | 49.8583 | 342.8186 | 332.2953 | 0.92359 | 0 | 0 | 127 | 0
53 | 27.975 | 877.9111 | -0.047222 | 8395.878 | 17.4617 | 528.4055 | 17.4683 | 15358.4031 | 0.91591 | 17068.3803 | 0.14947 | 50.9263 | 342.7705 | 335.3181 | 0.92324 | 0 | 0 | 127 | 0
54 | 28.0139 | 905.925 | 0.038889 | 8407.5493 | 22.4364 | 606.1776 | 22.4439 | 19760.4581 | 0.92674 | 21622.5675 | 0.14946 | 64.9263 | 342.7365 | 335.125 | 0.92289 | 0 | 0 | 127 | 0
55 | 28.15 | 934.075 | 0.13611 | 8448.3991 | 28.1549 | 702.7222 | 28.1636 | 24916.7756 | 0.92824 | 27143.1119 | 0.14945 | 82.146 | 342.7017 | 332.9986 | 0.92244 | 0 | 0 | 127 | 0
56 | 28.2556 | 962.3306 | 0.10556 | 8480.0785 | 26.522 | 680.289 | 26.5304 | 23559.8762 | 0.92738 | 25704.8794 | 0.14943 | 77.6454 | 342.6574 | 330.382 | 0.92187 | 0 | 0 | 127 | 0
57 | 28.3111 | 990.6417 | 0.055556 | 8496.7519 | 23.7202 | 637.037 | 23.7281 | 21112.7109 | 0.92628 | 23093.1305 | 0.14941 | 69.5126 | 342.6014 | 331 | 0.92133 | 0 | 0 | 127 | 0
58 | 28.3583 | 1019 | 0.047222 | 8510.9243 | 23.2956 | 631.8064 | 23.3034 | 20769.396 | 0.92599 | 22729.3501 | 0.1494 | 68.3938 | 342.5484 | 332.1634 | 0.92085 | 0 | 0 | 127 | 0
59 | 28.3306 | 1047.3306 | -0.027778 | 8502.5876 | 18.9692 | 562.1728 | 18.9761 | 16896.0913 | 0.92088 | 18647.7975 | 0.14938 | 55.8042 | 342.5009 | 332.2842 | 0.92037 | 0 | 0 | 127 | 0
60 | 28.3167 | 1075.6472 | -0.013889 | 8498.4192 | 19.7491 | 573.3785 | 19.7562 | 17582.0782 | 0.92404 | 19327.3868 | 0.14936 | 57.9001 | 342.4543 | 334.1191 | 0.91999 | 0 | 0 | 127 | 0
61 | 28.4056 | 1104.0528 | 0.088889 | 8525.0966 | 25.7347 | 672.9487 | 25.7429 | 22981.9076 | 0.92666 | 25100.7086 | 0.14935 | 75.8115 | 342.4162 | 333.7687 | 0.91958 | 0 | 0 | 127 | 0
62 | 28.3083 | 1132.3611 | -0.097222 | 8495.9182 | 14.9671 | 501.6706 | 14.9733 | 13321.6116 | 0.90493 | 15021.0854 | 0.14934 | 44.7463 | 342.3766 | 331.0551 | 0.91906 | 0 | 0 | 127 | 0
63 | 28.35 | 1160.7111 | 0.041667 | 8508.4233 | 22.9681 | 626.2229 | 22.9758 | 20471.4514 | 0.92591 | 22409.6026 | 0.14932 | 67.4473 | 342.3249 | 335.6434 | 0.91875 | 0 | 0 | 127 | 0
64 | 28.4972 | 1189.2083 | 0.14722 | 8552.6077 | 29.1782 | 732.1658 | 29.1871 | 26140.7962 | 0.92754 | 28483.0437 | 0.14931 | 86.4739 | 342.2944 | 332.2238 | 0.91828 | 0 | 0 | 127 | 0
65 | 28.4694 | 1217.6778 | -0.027778 | 8544.271 | 19.1243 | 568.9932 | 19.1313 | 17117.8091 | 0.92108 | 18884.4472 | 0.14929 | 56.5738 | 342.2483 | 329.3383 | 0.91768 | 0 | 0 | 127 | 0
66 | 28.4611 | 1246.1389 | -0.0083333 | 8541.77 | 20.2286 | 585.5799 | 20.2358 | 18100.7739 | 0.92466 | 19875.5805 | 0.14927 | 59.635 | 342.1893 | 333.7443 | 0.91728 | 0 | 0 | 127 | 0
67 | 28.6222 | 1274.7611 | 0.16111 | 8590.1228 | 30.1141 | 752.1083 | 30.1232 | 27097.5332 | 0.92747 | 29516.5138 | 0.14926 | 89.7842 | 342.1507 | 333.2495 | 0.91687 | 0 | 0 | 127 | 0
68 | 28.7278 | 1303.4889 | 0.10556 | 8621.8022 | 27.0513 | 705.9972 | 27.0599 | 24431.6598 | 0.92614 | 26680.2279 | 0.14925 | 80.8381 | 342.11 | 328.71 | 0.91625 | 0 | 0 | 127 | 0
69 | 28.7778 | 1332.2667 | 0.05 | 8636.8082 | 23.9261 | 656.6026 | 23.934 | 21647.0013 | 0.92494 | 23703.5991 | 0.14923 | 71.5312 | 342.0487 | 329.9856 | 0.91569 | 0 | 0 | 127 | 0
70 | 28.7778 | 1361.0444 | 0 | 8636.8082 | 21.0624 | 609.6767 | 21.0698 | 19056.4867 | 0.92399 | 20924.1595 | 0.14921 | 62.9096 | 341.9936 | 331.3206 | 0.91519 | 0 | 0 | 127 | 0
71 | 28.7806 | 1389.825 | 0.0027778 | 8637.6419 | 21.2247 | 612.4281 | 21.2321 | 19205.1031 | 0.92403 | 21083.9726 | 0.14919 | 63.4135 | 341.9447 | 332.5592 | 0.91475 | 0 | 0 | 127 | 0
72 | 28.8083 | 1418.6333 | 0.027778 | 8645.9786 | 22.688 | 637.3582 | 22.6957 | 20548.77 | 0.92444 | 22528.3732 | 0.14918 | 67.9031 | 341.9018 | 332.4421 | 0.91431 | 0 | 0 | 127 | 0
73 | 28.8389 | 1447.4722 | 0.030556 | 8655.149 | 22.8817 | 641.5833 | 22.8895 | 20746.2014 | 0.92441 | 22742.6002 | 0.14916 | 68.5784 | 341.8585 | 331.73 | 0.91384 | 0 | 0 | 127 | 0
74 | 28.8944 | 1476.3667 | 0.055556 | 8671.8223 | 24.3766 | 668.0717 | 24.3847 | 22143.9857 | 0.92474 | 24246.0886 | 0.14915 | 73.2769 | 341.8122 | 331.5841 | 0.91336 | 0 | 0 | 127 | 0
75 | 28.9472 | 1505.3139 | 0.052778 | 8687.662 | 24.2776 | 668.2889 | 24.2856 | 22094.315 | 0.92455 | 24197.3222 | 0.14913 | 73.1349 | 341.7654 | 330.8377 | 0.91285 | 0 | 0 | 127 | 0
76 | 28.9861 | 1534.3 | 0.038889 | 8699.3334 | 23.5264 | 657.262 | 23.5343 | 21439.5847 | 0.92418 | 23498.3747 | 0.14911 | 70.9634 | 341.7154 | 330.8101 | 0.91235 | 0 | 0 | 127 | 0
77 | 29.125 | 1563.425 | 0.13889 | 8741.0168 | 29.4124 | 759.5451 | 29.4215 | 26931.2179 | 0.92573 | 29391.8603 | 0.14909 | 89.5225 | 341.6654 | 331.0852 | 0.91185 | 0 | 0 | 127 | 0
78 | 29.2667 | 1592.6917 | 0.14167 | 8783.5339 | 29.7342 | 770.2169 | 29.7434 | 27358.2869 | 0.92541 | 29863.3437 | 0.14908 | 91.0341 | 341.617 | 328.2711 | 0.91123 | 0 | 0 | 127 | 0
79 | 29.4333 | 1622.125 | 0.16667 | 8833.5541 | 31.3585 | 803.6523 | 31.368 | 29016.9165 | 0.92545 | 31654.2572 | 0.14906 | 96.7627 | 341.5559 | 327.9866 | 0.9106 | 0 | 0 | 127 | 0
80 | 29.5972 | 1651.7222 | 0.16389 | 8882.7405 | 31.3897 | 810.4904 | 31.3993 | 29207.5378 | 0.92497 | 31876.6605 | 0.14904 | 97.4929 | 341.4938 | 327.0726 | 0.90993 | 0 | 0 | 127 | 0
81 | 29.7306 | 1681.4528 | 0.13333 | 8922.7566 | 29.7953 | 788.7407 | 29.8046 | 27849.0427 | 0.92404 | 30438.3318 | 0.14901 | 92.9183 | 341.4277 | 326.9 | 0.90925 | 0 | 0 | 127 | 0
82 | 29.8111 | 1711.2639 | 0.080556 | 8946.933 | 26.8669 | 742.2776 | 26.8756 | 25180.3048 | 0.92282 | 27586.1832 | 0.14899 | 83.8834 | 341.3612 | 327.5172 | 0.90861 | 0 | 0 | 127 | 0
83 | 29.8722 | 1741.1361 | 0.061111 | 8965.2737 | 25.825 | 726.8496 | 25.8335 | 24253.5634 | 0.92229 | 26597.0617 | 0.14897 | 80.7772 | 341.2978 | 328.8017 | 0.90802 | 0 | 0 | 127 | 0
84 | 29.975 | 1771.1111 | 0.10278 | 8996.1195 | 28.3324 | 773.1162 | 28.3414 | 26699.594 | 0.92282 | 29232.6362 | 0.14895 | 89.1336 | 341.2405 | 329.2088 | 0.90746 | 0 | 0 | 127 | 0
85 | 30 | 1801.1111 | 0.025 | 9003.6225 | 23.9073 | 698.8705 | 23.9154 | 22548.848 | 0.92127 | 24775.8587 | 0.14893 | 75.0774 | 341.1854 | 327.9107 | 0.90684 | 0 | 0 | 127 | 0
86 | 30.0083 | 1831.1194 | 0.0083333 | 9006.1235 | 22.9626 | 683.1332 | 22.9706 | 21663.9636 | 0.92093 | 23824.0336 | 0.14891 | 72.1095 | 341.1246 | 329.9448 | 0.90632 | 0 | 0 | 127 | 0
87 | 30.1 | 1861.2194 | 0.091667 | 9033.6346 | 27.8437 | 769.8935 | 27.8526 | 26348.5956 | 0.92228 | 28868.9393 | 0.14889 | 88.0238 | 341.0733 | 330.3368 | 0.90582 | 0 | 0 | 127 | 0
88 | 30.2583 | 1891.4778 | 0.15833 | 9081.1537 | 31.8499 | 845.0105 | 31.8596 | 30297.7382 | 0.92314 | 33120.2476 | 0.14888 | 101.6289 | 341.0241 | 327.9195 | 0.90521 | 0 | 0 | 127 | 0
89 | 30.3472 | 1921.825 | 0.088889 | 9107.8311 | 27.9786 | 782.3622 | 27.9876 | 26693.6911 | 0.92158 | 29265.0049 | 0.14886 | 89.3126 | 340.964 | 325.8361 | 0.9045 | 0 | 0 | 127 | 0
90 | 30.4861 | 1952.3111 | 0.13889 | 9149.5145 | 31.0084 | 840.3099 | 31.018 | 29719.4388 | 0.92218 | 32527.4595 | 0.14883 | 99.7632 | 340.8947 | 327.6022 | 0.90388 | 0 | 0 | 127 | 0
91 | 30.6222 | 1982.9333 | 0.13611 | 9190.3643 | 31.0129 | 846.1913 | 31.0225 | 29856.4933 | 0.92177 | 32690.3749 | 0.14881 | 100.3058 | 340.8337 | 325.9879 | 0.90319 | 0 | 0 | 127 | 0
92 | 30.7278 | 2013.6611 | 0.10556 | 9222.0437 | 29.3903 | 822.5238 | 29.3996 | 28392.1029 | 0.92091 | 31130.3933 | 0.14879 | 95.3215 | 340.7656 | 325.8414 | 0.90249 | 0 | 0 | 127 | 0
93 | 30.7833 | 2044.4444 | 0.055556 | 9238.7171 | 26.5939 | 776.226 | 26.6027 | 25737.4425 | 0.91981 | 28281.1466 | 0.14876 | 86.2585 | 340.6972 | 326.5168 | 0.90183 | 0 | 0 | 127 | 0
94 | 30.8389 | 2075.2833 | 0.055556 | 9255.3905 | 26.6612 | 779.6459 | 26.67 | 25849.1797 | 0.91967 | 28407.0335 | 0.14874 | 86.6756 | 340.6321 | 327.8019 | 0.90123 | 0 | 0 | 127 | 0
95 | 30.8944 | 2106.1778 | 0.055556 | 9272.0638 | 26.7287 | 783.0716 | 26.7375 | 25961.27 | 0.91953 | 28533.3427 | 0.14872 | 87.0926 | 340.5732 | 327.6827 | 0.90063 | 0 | 0 | 127 | 0
96 | 30.9528 | 2137.1306 | 0.058333 | 9289.5709 | 26.9587 | 789.4544 | 26.9676 | 26234.14 | 0.91943 | 28833.146 | 0.1487 | 88.0619 | 340.5141 | 327.5633 | 0.90003 | 0 | 0 | 127 | 0
97 | 31.0361 | 2168.1667 | 0.083333 | 9314.5809 | 28.4921 | 819.6943 | 28.5014 | 27800.8141 | 0.91969 | 30528.5284 | 0.14868 | 93.4866 | 340.4547 | 327.3615 | 0.89942 | 0 | 0 | 127 | 0
98 | 31.1194 | 2199.2861 | 0.083333 | 9339.591 | 28.594 | 824.9319 | 28.6033 | 27975.1385 | 0.91947 | 30725.2256 | 0.14866 | 94.1321 | 340.399 | 326.5012 | 0.89877 | 0 | 0 | 127 | 0
99 | 31.1972 | 2230.4833 | 0.077778 | 9362.9337 | 28.3712 | 824.2348 | 28.3804 | 27826.5309 | 0.91916 | 30573.7346 | 0.14864 | 93.6644 | 340.3401 | 326.3484 | 0.89811 | 0 | 0 | 127 | 0
100 | 31.2222 | 2261.7056 | 0.025 | 9370.4367 | 25.3791 | 772.5946 | 25.3878 | 24912.2646 | 0.91809 | 27434.8367 | 0.14862 | 83.6826 | 340.2808 | 326.3607 | 0.89746 | 0 | 0 | 127 | 0
101 | 31.2222 | 2292.9278 | 0 | 9370.4367 | 23.9473 | 747.3881 | 23.9557 | 23506.9881 | 0.91761 | 25917.5071 | 0.14859 | 78.897 | 340.2218 | 327.787 | 0.89688 | 0 | 0 | 127 | 0
102 | 31.2333 | 2324.1611 | 0.011111 | 9373.7714 | 24.5973 | 759.2697 | 24.6058 | 24153.5466 | 0.9178 | 26616.8564 | 0.14858 | 81.1201 | 340.169 | 328.4469 | 0.89633 | 0 | 0 | 127 | 0
103 | 31.3417 | 2355.5028 | 0.10833 | 9406.2845 | 30.2989 | 864.2547 | 30.3085 | 29854.5811 | 0.91937 | 32772.7513 | 0.14856 | 100.7941 | 340.1193 | 328.0684 | 0.89577 | 0 | 0 | 127 | 0
104 | 31.425 | 2386.9278 | 0.083333 | 9431.2946 | 28.9699 | 844.2497 | 28.9793 | 28621.2032 | 0.91868 | 31454.6985 | 0.14854 | 96.5685 | 340.0682 | 325.0965 | 0.89507 | 0 | 0 | 127 | 0
105 | 31.5056 | 2418.4333 | 0.080556 | 9455.471 | 28.9106 | 846.5494 | 28.9199 | 28635.7794 | 0.91842 | 31479.4419 | 0.14851 | 96.667 | 340.0047 | 325.6629 | 0.8944 | 0 | 0 | 127 | 0
106 | 31.5472 | 2449.9806 | 0.041667 | 9467.976 | 26.735 | 809.6321 | 26.7439 | 26516.1643 | 0.91757 | 29198.3032 | 0.14849 | 89.3812 | 339.9439 | 325.5896 | 0.89373 | 0 | 0 | 127 | 0
107 | 31.4694 | 2481.45 | -0.077778 | 9444.6333 | 19.7976 | 683.7551 | 19.8052 | 19588.1506 | 0.91469 | 21715.1182 | 0.14847 | 65.7801 | 339.883 | 326.6126 | 0.89311 | 0 | 0 | 127 | 0
108 | 31.4361 | 2512.8861 | -0.033333 | 9434.6292 | 22.3019 | 726.6174 | 22.3099 | 22042.0199 | 0.91642 | 24352.2156 | 0.14845 | 74.0565 | 339.8267 | 330.0617 | 0.89265 | 0 | 0 | 127 | 0
109 | 31.35 | 2544.2361 | -0.086111 | 9408.7855 | 19.1728 | 669.0637 | 19.1802 | 18898.0009 | 0.9123 | 21014.7252 | 0.14843 | 63.6149 | 339.7852 | 328.7928 | 0.89214 | 0 | 0 | 127 | 0
110 | 31.25 | 2575.4861 | -0.1 | 9378.7734 | 18.2542 | 650.3448 | 18.2615 | 17935.3545 | 0.9086 | 20039.5589 | 0.14842 | 60.5889 | 339.7386 | 330.2971 | 0.89169 | 0 | 0 | 127 | 0
111 | 31.2389 | 2606.725 | -0.011111 | 9375.4388 | 23.3314 | 737.1929 | 23.3397 | 22914.7462 | 0.91736 | 25279.0433 | 0.1484 | 77.0067 | 339.6985 | 330.7071 | 0.89127 | 0 | 0 | 127 | 0
112 | 31.1278 | 2637.8528 | -0.11111 | 9342.092 | 17.4679 | 633.0755 | 17.475 | 17095.783 | 0.90562 | 19177.5368 | 0.14839 | 57.9268 | 339.6603 | 328.2336 | 0.89074 | 0 | 0 | 127 | 0
113 | 31.0222 | 2668.875 | -0.10556 | 9310.4126 | 17.657 | 632.3564 | 17.6641 | 17222.2374 | 0.90683 | 19291.7507 | 0.14837 | 58.2897 | 339.6118 | 331.0173 | 0.89034 | 0 | 0 | 127 | 0
114 | 30.9694 | 2699.8444 | -0.052778 | 9294.5729 | 20.6154 | 679.254 | 20.623 | 20072.9223 | 0.91726 | 22183.5222 | 0.14836 | 67.3064 | 339.5753 | 330.9277 | 0.88993 | 0 | 0 | 127 | 0
115 | 30.9361 | 2730.7806 | -0.033333 | 9284.5689 | 21.6884 | 696.7429 | 21.6963 | 21094.8172 | 0.91772 | 23286.1212 | 0.14834 | 70.7698 | 339.5386 | 329.5543 | 0.88946 | 0 | 0 | 127 | 0
116 | 30.8583 | 2761.6389 | -0.077778 | 9261.2261 | 19.0484 | 648.9666 | 19.0558 | 18480.9249 | 0.91336 | 20533.906 | 0.14833 | 62.1723 | 339.4962 | 328.9992 | 0.88897 | 0 | 0 | 127 | 0
117 | 30.8333 | 2792.4722 | -0.025 | 9253.7231 | 22.0408 | 698.9711 | 22.0487 | 21366.2758 | 0.91815 | 23571.1173 | 0.14831 | 71.6839 | 339.4516 | 330.2309 | 0.88854 | 0 | 0 | 127 | 0
118 | 30.8361 | 2823.3083 | 0.0027778 | 9254.5568 | 23.6351 | 726.839 | 23.6433 | 22913.5767 | 0.91867 | 25242.1498 | 0.14829 | 76.9578 | 339.4124 | 328.7821 | 0.88804 | 0 | 0 | 127 | 0
119 | 30.8611 | 2854.1694 | 0.025 | 9262.0598 | 24.9382 | 750.5205 | 24.9467 | 24196.2779 | 0.91903 | 26628.1101 | 0.14828 | 81.3559 | 339.3673 | 327.9561 | 0.88751 | 0 | 0 | 127 | 0
120 | 30.8556 | 2885.025 | -0.0055556 | 9260.3925 | 23.1814 | 719.6926 | 23.1896 | 22487.9899 | 0.91846 | 24784.4717 | 0.14826 | 75.5348 | 339.3188 | 327.257 | 0.88694 | 0 | 0 | 127 | 0
121 | 30.8028 | 2915.8278 | -0.052778 | 9244.5528 | 20.4129 | 669.4828 | 20.4205 | 19768.785 | 0.91769 | 21841.7901 | 0.14824 | 66.2999 | 339.2675 | 328.0702 | 0.88642 | 0 | 0 | 127 | 0
122 | 30.7778 | 2946.6056 | -0.025 | 9237.0497 | 21.9735 | 695.6787 | 21.9814 | 21262.6308 | 0.91829 | 23454.5935 | 0.14822 | 71.3683 | 339.22 | 329.3927 | 0.88596 | 0 | 0 | 127 | 0
123 | 30.775 | 2977.3806 | -0.0027778 | 9236.2161 | 23.2429 | 717.6382 | 23.251 | 22488.7004 | 0.91872 | 24778.2562 | 0.14821 | 75.5477 | 339.1782 | 328.6008 | 0.88546 | 0 | 0 | 127 | 0
124 | 30.75 | 3008.1306 | -0.025 | 9228.7131 | 21.9399 | 694.0347 | 21.9478 | 21210.9405 | 0.91836 | 23396.4888 | 0.14819 | 71.2046 | 339.1332 | 327.9377 | 0.88494 | 0 | 0 | 127 | 0
125 | 30.7528 | 3038.8833 | 0.0027778 | 9229.5467 | 23.5342 | 721.8364 | 23.5423 | 22754.0475 | 0.91889 | 25062.6632 | 0.14817 | 76.4676 | 339.0856 | 328.535 | 0.88444 | 0 | 0 | 127 | 0
126 | 30.7806 | 3069.6639 | 0.027778 | 9237.8834 | 24.9996 | 748.3959 | 25.0081 | 24192.5338 | 0.91929 | 26616.5269 | 0.14816 | 81.4009 | 339.0408 | 327.7115 | 0.88391 | 0 | 0 | 127 | 0
127 | 30.8056 | 3100.4694 | 0.025 | 9245.3864 | 24.8708 | 747.1464 | 24.8792 | 24087.4556 | 0.91917 | 26505.5863 | 0.14814 | 81.0607 | 338.9926 | 326.9339 | 0.88335 | 0 | 0 | 127 | 0
128 | 30.8083 | 3131.2778 | 0.0027778 | 9246.2201 | 23.6014 | 725.17 | 23.6096 | 22860.3121 | 0.91874 | 25182.2158 | 0.14812 | 76.8796 | 338.9413 | 326.9346 | 0.88278 | 0 | 0 | 127 | 0
129 | 30.8333 | 3162.1111 | 0.025 | 9253.7231 | 24.9045 | 748.8327 | 24.9129 | 24141.8226 | 0.9191 | 26566.7955 | 0.1481 | 81.2807 | 338.8903 | 327.5043 | 0.88225 | 0 | 0 | 127 | 0
130 | 30.8361 | 3192.9472 | 0.0027778 | 9254.5568 | 23.6351 | 726.839 | 23.6433 | 22913.5767 | 0.91867 | 25242.1498 | 0.14808 | 77.0928 | 338.8418 | 326.8055 | 0.88169 | 0 | 0 | 127 | 0
131 | 30.8611 | 3223.8083 | 0.025 | 9262.0598 | 24.9382 | 750.5205 | 24.9467 | 24196.2779 | 0.91903 | 26628.1101 | 0.14806 | 81.5005 | 338.7906 | 327.3759 | 0.88115 | 0 | 0 | 127 | 0
132 | 30.8583 | 3254.6667 | -0.0027778 | 9261.2261 | 23.3439 | 722.6311 | 23.3521 | 22647.6077 | 0.91851 | 24957.0301 | 0.14805 | 76.2143 | 338.742 | 326.6762 | 0.88059 | 0 | 0 | 127 | 0
133 | 30.8333 | 3285.5 | -0.025 | 9253.7231 | 22.0408 | 698.9711 | 22.0487 | 21366.2758 | 0.91815 | 23571.1173 | 0.14803 | 71.8512 | 338.6907 | 327.4089 | 0.88006 | 0 | 0 | 127 | 0
134 | 30.8333 | 3316.3333 | 0 | 9253.7231 | 23.4726 | 723.9019 | 23.4808 | 22754.0492 | 0.91862 | 25069.7347 | 0.14801 | 76.5942 | 338.6427 | 328.008 | 0.87956 | 0 | 0 | 127 | 0
135 | 30.8333 | 3347.1667 | 0 | 9253.7231 | 23.4726 | 723.9019 | 23.4808 | 22754.0492 | 0.91862 | 25069.7347 | 0.14799 | 76.6048 | 338.5974 | 327.262 | 0.87903 | 0 | 0 | 127 | 0
136 | 30.8361 | 3378.0028 | 0.0027778 | 9254.5568 | 23.6351 | 726.839 | 23.6433 | 22913.5767 | 0.91867 | 25242.1498 | 0.14798 | 77.1622 | 338.5492 | 327.2135 | 0.87849 | 0 | 0 | 127 | 0
137 | 30.8611 | 3408.8639 | 0.025 | 9262.0598 | 24.9382 | 750.5205 | 24.9467 | 24196.2779 | 0.91903 | 26628.1101 | 0.14796 | 81.5733 | 338.5009 | 327.0842 | 0.87796 | 0 | 0 | 127 | 0
138 | 30.8639 | 3439.7278 | 0.0027778 | 9262.8935 | 23.6688 | 728.5094 | 23.6771 | 22966.9295 | 0.9186 | 25302.1889 | 0.14794 | 77.3754 | 338.4523 | 326.3844 | 0.87739 | 0 | 0 | 127 | 0
139 | 30.8889 | 3470.6167 | 0.025 | 9270.3965 | 24.9719 | 752.2097 | 24.9804 | 24250.8215 | 0.91896 | 26689.5301 | 0.14792 | 81.794 | 338.4009 | 326.9555 | 0.87685 | 0 | 0 | 127 | 0
140 | 30.8861 | 3501.5028 | -0.0027778 | 9269.5628 | 23.3776 | 724.2983 | 23.3858 | 22700.7534 | 0.91843 | 25016.8319 | 0.1479 | 76.4951 | 338.3521 | 326.2546 | 0.87629 | 0 | 0 | 127 | 0
141 | 30.8556 | 3532.3583 | -0.030556 | 9260.3925 | 21.7496 | 694.746 | 21.7575 | 21099.2163 | 0.91798 | 23284.349 | 0.14788 | 71.033 | 338.3006 | 326.9883 | 0.87575 | 0 | 0 | 127 | 0
142 | 30.8056 | 3563.1639 | -0.05 | 9245.3864 | 20.5753 | 672.4131 | 20.5829 | 19927.886 | 0.91774 | 22014.0762 | 0.14787 | 67.0469 | 338.2524 | 327.7491 | 0.87526 | 0 | 0 | 127 | 0
143 | 30.8083 | 3593.9722 | 0.0027778 | 9246.2201 | 23.6014 | 725.17 | 23.6096 | 22860.3121 | 0.91874 | 25182.2158 | 0.14785 | 77.0533 | 338.2077 | 328.2949 | 0.8748 | 0 | 0 | 127 | 0
144 | 30.8333 | 3624.8056 | 0.025 | 9253.7231 | 24.9045 | 748.8327 | 24.9129 | 24141.8226 | 0.9191 | 26566.7955 | 0.14783 | 81.4626 | 338.1654 | 326.7744 | 0.87426 | 0 | 0 | 127 | 0
145 | 30.8361 | 3655.6417 | 0.0027778 | 9254.5568 | 23.6351 | 726.839 | 23.6433 | 22913.5767 | 0.91867 | 25242.1498 | 0.14782 | 77.265 | 338.1169 | 326.0755 | 0.87369 | 0 | 0 | 127 | 0
146 | 30.8639 | 3686.5056 | 0.027778 | 9262.8935 | 25.1006 | 753.4618 | 25.1092 | 24356.0781 | 0.91907 | 26800.6681 | 0.1478 | 82.2329 | 338.0656 | 326.6461 | 0.87316 | 0 | 0 | 127 | 0
147 | 30.8889 | 3717.3944 | 0.025 | 9270.3965 | 24.9719 | 752.2097 | 24.9804 | 24250.8215 | 0.91896 | 26689.5301 | 0.14778 | 81.891 | 338.0169 | 325.8647 | 0.87259 | 0 | 0 | 127 | 0
148 | 30.8917 | 3748.2861 | 0.0027778 | 9271.2302 | 23.7026 | 730.1812 | 23.7108 | 23020.3707 | 0.91852 | 25362.3335 | 0.14776 | 77.6826 | 337.9651 | 325.865 | 0.87202 | 0 | 0 | 127 | 0
149 | 30.9194 | 3779.2056 | 0.027778 | 9279.5669 | 25.1681 | 756.8464 | 25.1767 | 24465.5493 | 0.91893 | 26923.9562 | 0.14774 | 82.6647 | 337.9135 | 326.4367 | 0.87148 | 0 | 0 | 127 | 0
150 | 30.9444 | 3810.15 | 0.025 | 9287.0699 | 25.0395 | 755.5926 | 25.048 | 24360.1741 | 0.91881 | 26812.687 | 0.14772 | 82.3223 | 337.8646 | 325.6532 | 0.8709 | 0 | 0 | 127 | 0
151 | 30.9667 | 3841.1167 | 0.022222 | 9293.7392 | 24.9075 | 754.1667 | 24.9159 | 24249.1505 | 0.9187 | 26695.0335 | 0.1477 | 81.9603 | 337.8125 | 325.6533 | 0.87033 | 0 | 0 | 127 | 0
152 | 31.1972 | 3872.3139 | 0.23056 | 9362.9337 | 37.1212 | 978.1663 | 37.1321 | 36407.455 | 0.92208 | 39783.9937 | 0.14768 | 124.5728 | 337.7606 | 325.6565 | 0.86976 | 0 | 0 | 127 | 0
153 | 31.5028 | 3903.8167 | 0.30556 | 9454.6373 | 41.7935 | 1075.0217 | 41.8054 | 41390.9774 | 0.92272 | 45157.4689 | 0.14766 | 142.6097 | 337.709 | 319.314 | 0.8689 | 0 | 0 | 127 | 0
154 | 31.8028 | 3935.6194 | 0.3 | 9544.6735 | 41.8489 | 1090.4057 | 41.8608 | 41840.5515 | 0.92184 | 45688.0741 | 0.14763 | 144.4428 | 337.6305 | 316.5763 | 0.86791 | 0 | 0 | 127 | 0
155 | 32.0528 | 3967.6722 | 0.25 | 9619.7037 | 39.2992 | 1056.4731 | 39.3107 | 39600.5626 | 0.92024 | 43332.8698 | 0.1476 | 136.5293 | 337.5407 | 316.2207 | 0.86691 | 0 | 0 | 127 | 0
156 | 32.3056 | 3999.9778 | 0.25278 | 9695.5676 | 39.7783 | 1076.9795 | 39.7899 | 40399.4217 | 0.91964 | 44229.5583 | 0.14757 | 139.5913 | 337.4497 | 317.3023 | 0.86596 | 0 | 0 | 127 | 0
157 | 32.5778 | 4032.5556 | 0.27222 | 9777.2671 | 41.2394 | 1116.4703 | 41.2513 | 42236.117 | 0.91931 | 46243.2251 | 0.14754 | 146.4521 | 337.3636 | 316.7689 | 0.86499 | 0 | 0 | 127 | 0
158 | 32.7972 | 4065.3528 | 0.21944 | 9843.1269 | 38.4988 | 1076.5549 | 38.5103 | 39695.2324 | 0.91774 | 43553.2997 | 0.1475 | 137.3875 | 337.2757 | 315.6735 | 0.86397 | 0 | 0 | 127 | 0
159 | 33 | 4098.3528 | 0.20278 | 9903.9847 | 37.8067 | 1073.1592 | 37.8181 | 39222.7344 | 0.9169 | 43077.5717 | 0.14747 | 135.8257 | 337.1834 | 316.923 | 0.86302 | 0 | 0 | 127 | 0
160 | 33.275 | 4131.6278 | 0.275 | 9986.518 | 42.3016 | 1169.5091 | 42.3138 | 44251.2063 | 0.91757 | 48526.3728 | 0.14744 | 154.3775 | 337.0969 | 317.0711 | 0.86207 | 0 | 0 | 127 | 0
161 | 33.5194 | 4165.1472 | 0.24444 | 10059.8808 | 40.8727 | 1155.4543 | 40.8848 | 43070.7964 | 0.91678 | 47280.5331 | 0.14741 | 150.1553 | 337.0113 | 314.2552 | 0.861 | 0 | 0 | 127 | 0
162 | 33.7139 | 4198.8611 | 0.19444 | 10118.2376 | 38.2662 | 1116.508 | 38.2778 | 40558.3632 | 0.91563 | 44595.5525 | 0.14737 | 141.0695 | 336.9141 | 314.7857 | 0.85996 | 0 | 0 | 127 | 0
163 | 33.9111 | 4232.7722 | 0.19722 | 10177.4281 | 38.6877 | 1134.5316 | 38.6993 | 41244.9008 | 0.91556 | 45348.5891 | 0.14733 | 143.6662 | 336.8195 | 316.035 | 0.85898 | 0 | 0 | 127 | 0
164 | 34.1306 | 4266.9028 | 0.21944 | 10243.2879 | 40.2541 | 1175.5803 | 40.2661 | 43192.4357 | 0.91597 | 47455.0648 | 0.1473 | 150.8884 | 336.7306 | 315.5683 | 0.85798 | 0 | 0 | 127 | 0
165 | 34.325 | 4301.2278 | 0.19444 | 10301.6447 | 39.0841 | 1163.2828 | 39.0959 | 42176.1209 | 0.91527 | 46380.578 | 0.14727 | 147.2619 | 336.6401 | 314.419 | 0.85693 | 0 | 0 | 127 | 0
166 | 34.5194 | 4335.7472 | 0.19444 | 10360.0016 | 39.3474 | 1178.3278 | 39.3593 | 42700.7945 | 0.91518 | 46958.5492 | 0.14723 | 149.2804 | 336.545 | 314.8632 | 0.85591 | 0 | 0 | 127 | 0
167 | 34.7139 | 4370.4611 | 0.19444 | 10418.3584 | 39.6122 | 1193.452 | 39.6242 | 43230.31 | 0.91509 | 47541.3633 | 0.1472 | 151.3197 | 336.4522 | 314.4784 | 0.85487 | 0 | 0 | 127 | 0
168 | 34.9056 | 4405.3667 | 0.19167 | 10475.8815 | 39.7156 | 1205.3479 | 39.7276 | 43582.4644 | 0.91495 | 47933.8992 | 0.14716 | 152.7119 | 336.3582 | 314.0894 | 0.85382 | 0 | 0 | 127 | 0
169 | 35.075 | 4440.4417 | 0.16944 | 10526.7353 | 38.6761 | 1193.8226 | 38.688 | 42647.9533 | 0.91424 | 46948.3695 | 0.14713 | 149.3817 | 336.2629 | 313.7946 | 0.85276 | 0 | 0 | 127 | 0
170 | 35.2667 | 4475.7083 | 0.19167 | 10584.2584 | 40.214 | 1233.7651 | 40.2262 | 44585.9675 | 0.91484 | 49036.4302 | 0.14709 | 156.5999 | 336.1667 | 314.1937 | 0.85173 | 0 | 0 | 127 | 0
171 | 35.4333 | 4511.1417 | 0.16667 | 10634.2786 | 39.014 | 1218.7942 | 39.026 | 43460.0573 | 0.91402 | 47848.1633 | 0.14706 | 152.5588 | 336.0725 | 313.0433 | 0.85064 | 0 | 0 | 127 | 0
172 | 35.5972 | 4546.7389 | 0.16389 | 10683.465 | 39.0838 | 1228.5823 | 39.0959 | 43739.3049 | 0.91388 | 48161.0452 | 0.14702 | 153.683 | 335.9739 | 313.5445 | 0.84958 | 0 | 0 | 127 | 0
173 | 35.7361 | 4582.475 | 0.13889 | 10725.1485 | 37.8469 | 1211.1828 | 37.8587 | 42520.4655 | 0.91302 | 46871.3245 | 0.14699 | 149.304 | 335.8778 | 313.2885 | 0.84851 | 0 | 0 | 127 | 0
174 | 35.8778 | 4618.3528 | 0.14167 | 10767.6656 | 38.2056 | 1225.5055 | 38.2175 | 43093.5365 | 0.91306 | 47496.9592 | 0.14695 | 151.4965 | 335.781 | 313.8407 | 0.84747 | 0 | 0 | 127 | 0
175 | 36.0389 | 4654.3917 | 0.16111 | 10816.0184 | 39.5471 | 1260.5085 | 39.5593 | 44806.8717 | 0.91368 | 49340.014 | 0.14692 | 157.8931 | 335.6869 | 313.4298 | 0.84642 | 0 | 0 | 127 | 0
176 | 36.1472 | 4690.5389 | 0.10833 | 10848.5314 | 36.6782 | 1208.6238 | 36.6899 | 41681.7138 | 0.9118 | 46013.729 | 0.14688 | 146.5067 | 335.5914 | 312.4001 | 0.84533 | 0 | 0 | 127 | 0
177 | 36.2444 | 4726.7833 | 0.097222 | 10877.7098 | 36.1803 | 1203.5011 | 36.1918 | 41226.5363 | 0.91136 | 45536.4077 | 0.14684 | 144.923 | 335.492 | 313.9785 | 0.84431 | 0 | 0 | 127 | 0
178 | 36.4861 | 4763.2694 | 0.24167 | 10950.239 | 44.7987 | 1389.6417 | 44.812 | 51386.2107 | 0.91663 | 56360.0864 | 0.14681 | 182.6394 | 335.3997 | 314.1237 | 0.8433 | 0 | 0 | 127 | 0
179 | 36.9028 | 4800.1722 | 0.41667 | 11075.2893 | 55.4229 | 1519.5795 | 55.4373 | 64296.2525 | 0.93388 | 69148.2958 | 0.14677 | 229.2227 | 335.3084 | 308.5015 | 0.84203 | 0 | 0 | 127 | 0
180 | 37.3139 | 4837.4861 | 0.41111 | 11198.6723 | 55.7049 | 1544.947 | 55.7193 | 65343.2997 | 0.93364 | 70287.4133 | 0.14673 | 233.5748 | 335.1933 | 301.5589 | 0.84044 | 0 | 0 | 127 | 0
181 | 37.6694 | 4875.1556 | 0.35556 | 11305.3819 | 53.0475 | 1566.8865 | 53.062 | 62819.9232 | 0.92542 | 68182.3746 | 0.14668 | 225.8255 | 335.0489 | 300.7884 | 0.83882 | 0 | 0 | 127 | 0
182 | 37.9806 | 4913.1361 | 0.31111 | 11398.7528 | 50.965 | 1586.0836 | 50.9795 | 60852.9735 | 0.91875 | 66534.1861 | 0.14662 | 219.824 | 334.9017 | 301.7902 | 0.83725 | 0 | 0 | 127 | 0
183 | 38.3389 | 4951.475 | 0.35833 | 11506.2961 | 54.2074 | 1608.1945 | 54.2221 | 65334.1487 | 0.92691 | 70786.0879 | 0.14657 | 235.7978 | 334.7595 | 302.5395 | 0.83573 | 0 | 0 | 127 | 0
184 | 38.6671 | 4990.1421 | 0.32825 | 11604.8107 | 52.9817 | 1628.4491 | 52.9964 | 64403.992 | 0.92255 | 70111.1227 | 0.14652 | 233.3713 | 334.621 | 300.0718 | 0.83409 | 0 | 0 | 127 | 0
185 | 38.9344 | 5029.0765 | 0.26725 | 11685.018 | 49.896 | 1642.7147 | 49.9107 | 61073.3265 | 0.91309 | 67186.4052 | 0.14647 | 222.564 | 334.4724 | 300.2916 | 0.83247 | 0 | 0 | 127 | 0
186 | 39.0622 | 5068.1387 | 0.12783 | 11723.3834 | 42.1073 | 1483.5337 | 42.1206 | 51710.1479 | 0.90751 | 57280.0499 | 0.14641 | 186.5746 | 334.3254 | 301.7396 | 0.83092 | 0 | 0 | 127 | 0
187 | 39.1716 | 5107.3104 | 0.10942 | 11756.2216 | 41.2209 | 1470.8064 | 41.234 | 50763.5552 | 0.90659 | 56293.7157 | 0.14636 | 183.1398 | 334.1852 | 306.8783 | 0.82963 | 0 | 0 | 127 | 0
188 | 39.2897 | 5146.6001 | 0.11808 | 11791.6609 | 41.8995 | 1492.2203 | 41.9128 | 51754.7216 | 0.90669 | 57380.8246 | 0.14632 | 187.0955 | 334.0677 | 307.2715 | 0.82835 | 0 | 0 | 127 | 0
189 | 39.3959 | 5185.996 | 0.10617 | 11823.5237 | 41.3813 | 1487.1554 | 41.3945 | 51252.8791 | 0.90603 | 56868.7729 | 0.14627 | 185.3352 | 333.9523 | 306.5853 | 0.82705 | 0 | 0 | 127 | 0
190 | 39.4836 | 5225.4796 | 0.08775 | 11849.8593 | 40.4627 | 1472.3112 | 40.4757 | 50226.905 | 0.90515 | 55790.0296 | 0.14623 | 181.5577 | 333.8344 | 306.733 | 0.82577 | 0 | 0 | 127 | 0
191 | 39.5801 | 5265.0597 | 0.096417 | 11878.796 | 41.109 | 1491.8397 | 41.1222 | 51153.7013 | 0.90529 | 56805.1025 | 0.14619 | 185.2523 | 333.7176 | 307.1765 | 0.82451 | 0 | 0 | 127 | 0
192 | 39.6613 | 5304.721 | 0.08125 | 11903.1808 | 40.367 | 1480.3717 | 40.38 | 50333.6543 | 0.90455 | 55944.6656 | 0.14614 | 182.2487 | 333.6033 | 306.5299 | 0.82322 | 0 | 0 | 127 | 0
193 | 39.6927 | 5344.4137 | 0.031417 | 11912.6096 | 37.562 | 1421.1384 | 37.5745 | 46873.5987 | 0.90259 | 52232.3144 | 0.1461 | 169.1614 | 333.4866 | 306.86 | 0.82195 | 0 | 0 | 127 | 0
194 | 39.7198 | 5384.1335 | 0.027083 | 11920.7378 | 37.3561 | 1418.1645 | 37.3686 | 46648.5347 | 0.90237 | 51995.4787 | 0.14606 | 168.3918 | 333.3717 | 308.6644 | 0.82078 | 0 | 0 | 127 | 0
195 | 39.7935 | 5423.927 | 0.073667 | 11942.8467 | 40.1393 | 1482.9431 | 40.1523 | 50216.5099 | 0.90401 | 55848.8449 | 0.14602 | 182.1117 | 333.2652 | 308.6769 | 0.81961 | 0 | 0 | 127 | 0
196 | 39.8466 | 5463.7736 | 0.053083 | 11958.7781 | 39.0436 | 1462.0453 | 39.0564 | 48911.0682 | 0.90312 | 54458.0966 | 0.14598 | 177.2214 | 333.1591 | 306.5746 | 0.81835 | 0 | 0 | 127 | 0
197 | 39.8921 | 5503.6656 | 0.0455 | 11972.4336 | 38.6806 | 1456.6797 | 38.6933 | 48511.7877 | 0.90274 | 54038.5084 | 0.14594 | 175.7985 | 333.0443 | 307.1813 | 0.81712 | 0 | 0 | 127 | 0
198 | 39.9571 | 5543.6227 | 0.065 | 11991.9415 | 39.8995 | 1487.0076 | 39.9125 | 50121.8355 | 0.90336 | 55784.0603 | 0.1459 | 182.082 | 332.9327 | 307.2846 | 0.81589 | 0 | 0 | 127 | 0
199 | 40.0166 | 5583.6393 | 0.059583 | 12009.8237 | 39.683 | 1485.8286 | 39.696 | 49924.2558 | 0.90303 | 55585.1209 | 0.14585 | 181.4382 | 332.8219 | 306.2646 | 0.81463 | 0 | 0 | 127 | 0
200 | 40.0329 | 5623.6722 | 0.01625 | 12014.7006 | 37.2268 | 1432.9985 | 37.2393 | 46853.5701 | 0.90135 | 52281.79 | 0.14581 | 169.7723 | 332.7072 | 306.2514 | 0.81337 | 0 | 0 | 127 | 0
201 | 40.0936 | 5663.7657 | 0.060667 | 12032.908 | 39.8663 | 1494.636 | 39.8793 | 50251.1873 | 0.90292 | 55953.8541 | 0.14577 | 182.8962 | 332.5929 | 307.8454 | 0.81219 | 0 | 0 | 127 | 0
202 | 40.1141 | 5703.8799 | 0.020583 | 12039.0854 | 37.603 | 1446.2201 | 37.6156 | 47423.1514 | 0.90135 | 52913.3012 | 0.14573 | 172.131 | 332.486 | 305.8326 | 0.81092 | 0 | 0 | 127 | 0
203 | 40.1228 | 5744.0027 | 0.0086667 | 12041.6865 | 36.9342 | 1432.061 | 36.9467 | 46589.8524 | 0.90088 | 52015.8831 | 0.14569 | 169.0219 | 332.3707 | 307.2935 | 0.80973 | 0 | 0 | 127 | 0
204 | 40.1152 | 5784.1179 | -0.0075833 | 12039.4106 | 35.9916 | 1410.8989 | 36.0038 | 45392.358 | 0.90028 | 50720.54 | 0.14565 | 164.5163 | 332.2623 | 307.6448 | 0.80855 | 0 | 0 | 127 | 0
205 | 40.1336 | 5824.2516 | 0.018417 | 12044.9378 | 37.5097 | 1445.3639 | 37.5223 | 47328.4901 | 0.90123 | 52815.3144 | 0.14561 | 171.9722 | 332.1558 | 308.201 | 0.80741 | 0 | 0 | 127 | 0
206 | 40.125 | 5864.3765 | -0.0086667 | 12042.3368 | 35.9449 | 1410.4634 | 35.9572 | 45344.5443 | 0.90021 | 50670.8077 | 0.14557 | 164.4555 | 332.0522 | 307.0184 | 0.80622 | 0 | 0 | 127 | 0
207 | 40.138 | 5904.5145 | 0.013 | 12046.2383 | 37.2064 | 1438.9634 | 37.2189 | 46950.8141 | 0.90102 | 52408.6967 | 0.14553 | 170.6517 | 331.9438 | 308.0108 | 0.80507 | 0 | 0 | 127 | 0
208 | 40.1694 | 5944.6839 | 0.031417 | 12055.6671 | 38.3107 | 1465.1615 | 38.3235 | 48382.1054 | 0.90166 | 53958.9847 | 0.14549 | 176.2203 | 331.8402 | 307.012 | 0.80389 | 0 | 0 | 127 | 0
209 | 40.1889 | 5984.8728 | 0.0195 | 12061.5195 | 37.6591 | 1452.0281 | 37.6717 | 47582.3196 | 0.90117 | 53100.8421 | 0.14545 | 173.2284 | 331.7327 | 306.1014 | 0.80266 | 0 | 0 | 127 | 0
210 | 40.1911 | 6025.0638 | 0.0021667 | 12062.1697 | 36.6698 | 1430.4 | 36.6822 | 46335.013 | 0.9005 | 51754.7754 | 0.14541 | 168.5178 | 331.6217 | 306.4326 | 0.80146 | 0 | 0 | 127 | 0
211 | 40.2149 | 6065.2787 | 0.023833 | 12069.3226 | 37.9484 | 1459.9872 | 37.961 | 47978.8268 | 0.90128 | 53534.0495 | 0.14537 | 174.8977 | 331.5126 | 307.0153 | 0.80029 | 0 | 0 | 127 | 0
212 | 40.2528 | 6105.5315 | 0.037917 | 12080.7022 | 38.815 | 1481.4022 | 38.8278 | 49120.6147 | 0.90174 | 54772.8526 | 0.14533 | 179.3853 | 331.4064 | 305.9886 | 0.79908 | 0 | 0 | 127 | 0
213 | 40.2463 | 6145.7778 | -0.0065 | 12078.7514 | 36.2608 | 1424.7512 | 36.2732 | 45881.3536 | 0.90006 | 51275.8116 | 0.14527 | 166.9975 | 331.3044 | 305.2458 | 0.79783 | 0 | 0 | 127 | 0
214 | 40.2723 | 6186.0501 | 0.026 | 12086.5545 | 38.1634 | 1468.2488 | 38.1761 | 48319.5102 | 0.90125 | 53913.7712 | 0.14519 | 176.4272 | 331.2023 | 306.9556 | 0.79667 | 0 | 0 | 127 | 0
215 | 40.2409 | 6226.291 | -0.031417 | 12077.1257 | 34.8252 | 1392.8106 | 34.8373 | 44059.181 | 0.89912 | 49302.545 | 0.14512 | 160.1425 | 331.1074 | 305.5035 | 0.79545 | 0 | 0 | 127 | 0
216 | 40.2236 | 6266.5146 | -0.017333 | 12071.9237 | 35.6044 | 1408.9233 | 35.6166 | 45025.3726 | 0.89969 | 50345.3285 | 0.14505 | 163.8642 | 331.007 | 307.778 | 0.79433 | 0 | 0 | 127 | 0
217 | 40.2441 | 6306.7587 | 0.020583 | 12078.1011 | 37.8085 | 1458.703 | 37.8212 | 47836.8198 | 0.9011 | 53387.1512 | 0.14499 | 174.7041 | 330.9159 | 307.1578 | 0.7932 | 0 | 0 | 127 | 0
218 | 40.2528 | 6347.0115 | 0.0086667 | 12080.7022 | 37.1398 | 1444.504 | 37.1523 | 47000.8998 | 0.90063 | 52486.8173 | 0.14492 | 171.5467 | 330.8227 | 305.5046 | 0.79198 | 0 | 0 | 127 | 0
219 | 40.2441 | 6387.2557 | -0.0086667 | 12078.1011 | 36.1333 | 1421.8117 | 36.1456 | 45717.5614 | 0.89998 | 51098.2646 | 0.14485 | 166.6712 | 330.7234 | 305.8751 | 0.79079 | 0 | 0 | 127 | 0
220 | 40.2561 | 6427.5117 | 0.011917 | 12081.6776 | 37.331 | 1448.9157 | 37.3436 | 47246.7512 | 0.90075 | 52752.9348 | 0.14478 | 172.5999 | 330.6258 | 306.4954 | 0.78963 | 0 | 0 | 127 | 0
221 | 40.2756 | 6467.7873 | 0.0195 | 12087.5299 | 37.7962 | 1460.3584 | 37.8089 | 47858.6156 | 0.901 | 53417.3799 | 0.14471 | 175.0222 | 330.531 | 305.554 | 0.78844 | 0 | 0 | 127 | 0
222 | 40.2745 | 6508.0617 | -0.0010833 | 12087.2048 | 36.6157 | 1434.2765 | 36.6281 | 46362.7009 | 0.90021 | 51801.9037 | 0.14464 | 169.3191 | 330.4328 | 305.1176 | 0.78722 | 0 | 0 | 127 | 0
223 | 40.2647 | 6548.3265 | -0.00975 | 12084.2786 | 36.1039 | 1422.4084 | 36.1162 | 45703.6749 | 0.8999 | 51087.4289 | 0.14457 | 166.8356 | 330.3333 | 305.8551 | 0.78604 | 0 | 0 | 127 | 0
224 | 40.2593 | 6588.5858 | -0.0054167 | 12082.653 | 36.3435 | 1427.3589 | 36.3558 | 46000.7501 | 0.90008 | 51407.552 | 0.1445 | 168.0216 | 330.237 | 306.1293 | 0.78489 | 0 | 0 | 127 | 0
225 | 40.2084 | 6628.7942 | -0.050917 | 12067.3718 | 33.657 | 1365.1579 | 33.6688 | 42547.002 | 0.89844 | 47656.5938 | 0.14443 | 154.8407 | 330.1421 | 305.8745 | 0.78372 | 0 | 0 | 127 | 0
226 | 40.1791 | 6668.9733 | -0.02925 | 12058.5933 | 34.8516 | 1389.6939 | 34.8637 | 44024.9137 | 0.89932 | 49253.3844 | 0.14436 | 160.4991 | 330.0465 | 307.6933 | 0.78264 | 0 | 0 | 127 | 0
227 | 40.0773 | 6709.0506 | -0.10183 | 12028.031 | 30.5338 | 1288.8556 | 30.545 | 38473.6817 | 0.89675 | 43203.4782 | 0.1443 | 139.4392 | 329.9585 | 306.7986 | 0.78153 | 0 | 0 | 127 | 0
228 | 39.9343 | 6748.9849 | -0.143 | 11985.1137 | 27.951 | 1224.3711 | 27.9617 | 35094.1538 | 0.89546 | 39491.3473 | 0.14423 | 126.7428 | 329.8672 | 309.7553 | 0.78056 | 0 | 0 | 127 | 0
229 | 39.7783 | 6788.7632 | -0.156 | 11938.2949 | 26.9619 | 1194.8538 | 26.9724 | 33720.1892 | 0.89527 | 37965.0243 | 0.14418 | 121.582 | 329.7879 | 311.5145 | 0.77968 | 0 | 0 | 127 | 0
230 | 39.6819 | 6828.4451 | -0.096417 | 11909.3582 | 30.2237 | 1260.9268 | 30.2348 | 37707.1562 | 0.89773 | 42302.7991 | 0.14413 | 136.4379 | 329.7158 | 312.1928 | 0.77884 | 0 | 0 | 127 | 0
231 | 39.5974 | 6868.0425 | -0.0845 | 11883.998 | 30.7744 | 1268.4794 | 30.7856 | 38312.3517 | 0.89835 | 42947.4467 | 0.14408 | 138.6901 | 329.6467 | 309.9893 | 0.77789 | 0 | 0 | 127 | 0
232 | 39.5335 | 6907.576 | -0.063917 | 11864.8153 | 31.8538 | 1288.5306 | 31.8652 | 39591.8583 | 0.89926 | 44327.0576 | 0.14402 | 143.4986 | 329.5691 | 309.5949 | 0.77693 | 0 | 0 | 127 | 0
233 | 39.4793 | 6947.0553 | -0.054167 | 11848.5588 | 32.328 | 1295.933 | 32.3395 | 40126.1206 | 0.89974 | 44897.4259 | 0.14396 | 145.5151 | 329.4902 | 308.8317 | 0.77593 | 0 | 0 | 127 | 0
234 | 39.4251 | 6986.4804 | -0.054167 | 11832.3022 | 32.244 | 1291.2371 | 32.2554 | 39966.8675 | 0.89985 | 44715.1695 | 0.1439 | 144.9184 | 329.4086 | 308.4683 | 0.77492 | 0 | 0 | 127 | 0
235 | 39.371 | 7025.8514 | -0.054167 | 11816.0457 | 32.16 | 1286.5481 | 32.1714 | 39808.0435 | 0.89995 | 44533.4294 | 0.14385 | 144.3241 | 329.3258 | 308.48 | 0.77391 | 0 | 0 | 127 | 0
236 | 39.3146 | 7065.166 | -0.056333 | 11799.1389 | 31.9487 | 1279.0019 | 31.9601 | 39489.9647 | 0.89998 | 44178.6163 | 0.14379 | 143.1288 | 329.2434 | 308.4916 | 0.77291 | 0 | 0 | 127 | 0
237 | 39.2366 | 7104.4027 | -0.078 | 11775.7295 | 30.5873 | 1245.555 | 30.5984 | 37732.4338 | 0.89931 | 42257.1734 | 0.14373 | 136.5159 | 329.1613 | 308.5898 | 0.77192 | 0 | 0 | 127 | 0
238 | 39.1446 | 7143.5472 | -0.092083 | 11748.0934 | 29.6387 | 1220.3564 | 29.6496 | 36476.6642 | 0.89895 | 40876.8699 | 0.14367 | 131.7995 | 329.0799 | 309.4668 | 0.77097 | 0 | 0 | 127 | 0
239 | 39.1045 | 7182.6517 | -0.040083 | 11736.0635 | 32.5552 | 1280.8959 | 32.5667 | 40024.3474 | 0.90102 | 44721.2943 | 0.14361 | 145.1233 | 329.0022 | 310.0741 | 0.77005 | 0 | 0 | 127 | 0
240 | 39.0915 | 7221.7432 | -0.013 | 11732.162 | 34.0864 | 1313.0677 | 34.0981 | 41892.5425 | 0.90208 | 46740.0905 | 0.14356 | 152.2101 | 328.9273 | 308.0935 | 0.76904 | 0 | 0 | 127 | 0
241 | 39.0557 | 7260.7989 | -0.03575 | 11721.4326 | 32.7285 | 1282.0157 | 32.7399 | 40187.1192 | 0.90128 | 44888.9912 | 0.1435 | 145.7787 | 328.8447 | 307.0026 | 0.76799 | 0 | 0 | 127 | 0
242 | 38.9972 | 7299.7961 | -0.0585 | 11703.8756 | 31.3357 | 1249.066 | 31.3469 | 38419.5696 | 0.90053 | 42963.4846 | 0.14344 | 139.1297 | 328.7582 | 307.848 | 0.76698 | 0 | 0 | 127 | 0
243 | 38.9961 | 7338.7922 | -0.0010833 | 11703.5504 | 34.6224 | 1319.4025 | 34.6342 | 42447.4881 | 0.90272 | 47321.7311 | 0.14338 | 154.373 | 328.6753 | 308.7271 | 0.76601 | 0 | 0 | 127 | 0
244 | 38.9831 | 7377.7754 | -0.013 | 11699.6489 | 33.92 | 1303.6574 | 33.9317 | 41572.5514 | 0.90229 | 46374.4239 | 0.14332 | 151.0851 | 328.5961 | 306.4712 | 0.76494 | 0 | 0 | 127 | 0
245 | 38.9539 | 7416.7293 | -0.02925 | 11690.8703 | 32.9445 | 1281.2075 | 32.956 | 40346.8254 | 0.90173 | 45043.8679 | 0.14326 | 146.4722 | 328.5083 | 306.8641 | 0.76389 | 0 | 0 | 127 | 0
246 | 38.9571 | 7455.6864 | 0.00325 | 11691.8457 | 34.8108 | 1321.3181 | 34.8227 | 42635.721 | 0.90296 | 47517.5561 | 0.1432 | 155.1844 | 328.4224 | 307.4481 | 0.76287 | 0 | 0 | 127 | 0
247 | 38.9864 | 7494.6728 | 0.02925 | 11700.6243 | 36.3448 | 1355.7531 | 36.3569 | 44547.6095 | 0.9039 | 49583.8707 | 0.14314 | 162.5301 | 328.3391 | 306.1265 | 0.76179 | 0 | 0 | 127 | 0
248 | 38.9864 | 7533.6592 | 0 | 11700.6243 | 34.6695 | 1319.882 | 34.6813 | 42494.5827 | 0.90278 | 47370.7377 | 0.14307 | 154.7506 | 328.2508 | 304.9971 | 0.76066 | 0 | 0 | 127 | 0
249 | 38.9886 | 7572.6477 | 0.0021667 | 11701.2745 | 34.7969 | 1322.728 | 34.8088 | 42653.1021 | 0.90286 | 47542.2222 | 0.14301 | 155.3997 | 328.1584 | 306.028 | 0.75959 | 0 | 0 | 127 | 0
250 | 39.0037 | 7611.6515 | 0.015167 | 11705.8264 | 35.5648 | 1339.9993 | 35.5767 | 43611.0866 | 0.90333 | 48578.3351 | 0.14294 | 159.1023 | 328.0704 | 305.857 | 0.75851 | 0 | 0 | 127 | 0
251 | 38.9604 | 7650.6119 | -0.043333 | 11692.8211 | 32.1478 | 1264.5069 | 32.1592 | 39377.9241 | 0.90118 | 43996.0604 | 0.14288 | 143.0571 | 327.982 | 305.2494 | 0.75741 | 0 | 0 | 127 | 0
252 | 38.9126 | 7689.5244 | -0.047806 | 11678.4737 | 31.8185 | 1254.9304 | 31.8297 | 38926.7193 | 0.9011 | 43499.0272 | 0.14282 | 141.3674 | 327.8915 | 307.4607 | 0.75641 | 0 | 0 | 127 | 0
253 | 38.8278 | 7728.3522 | -0.084806 | 11653.0218 | 29.5697 | 1202.4665 | 29.5805 | 36097.1601 | 0.89986 | 40414.3384 | 0.14276 | 130.7282 | 327.8101 | 307.629 | 0.75543 | 0 | 0 | 127 | 0
254 | 38.7667 | 7767.1189 | -0.061111 | 11634.6811 | 30.8335 | 1226.2275 | 30.8445 | 37580.386 | 0.90088 | 42015.0631 | 0.1427 | 136.288 | 327.7297 | 309.0749 | 0.75452 | 0 | 0 | 127 | 0
255 | 38.6639 | 7805.7828 | -0.10278 | 11603.8353 | 28.2906 | 1166.789 | 28.3011 | 34390.1323 | 0.8995 | 38532.6799 | 0.14265 | 124.331 | 327.6554 | 308.2145 | 0.75358 | 0 | 0 | 127 | 0
256 | 38.6417 | 7844.4244 | -0.022222 | 11597.166 | 32.8704 | 1262.9526 | 32.8818 | 39933.4328 | 0.90262 | 44541.873 | 0.14259 | 145.1434 | 327.5779 | 309.8495 | 0.75271 | 0 | 0 | 127 | 0
257 | 38.6583 | 7883.0828 | 0.016667 | 11602.168 | 35.1231 | 1311.7185 | 35.1349 | 42688.0578 | 0.90407 | 47517.7381 | 0.14254 | 155.6307 | 327.5072 | 306.8185 | 0.7517 | 0 | 0 | 127 | 0
258 | 38.5778 | 7921.6606 | -0.080556 | 11577.9916 | 29.4325 | 1186.6073 | 29.4432 | 35698.2716 | 0.90052 | 39942.0373 | 0.14248 | 129.259 | 327.4246 | 305.2503 | 0.75062 | 0 | 0 | 127 | 0
259 | 38.5306 | 7960.1911 | -0.047222 | 11563.8192 | 31.27 | 1223.1034 | 31.281 | 37880.0922 | 0.90188 | 42301.1391 | 0.14242 | 137.4479 | 327.3361 | 308.9275 | 0.74973 | 0 | 0 | 127 | 0
260 | 38.5583 | 7998.7494 | 0.027778 | 11572.1559 | 35.6075 | 1316.5432 | 35.6194 | 43164.8334 | 0.90469 | 48012.2179 | 0.14236 | 157.4996 | 327.2626 | 307.695 | 0.74877 | 0 | 0 | 127 | 0
261 | 38.5833 | 8037.3328 | 0.025 | 11579.6589 | 35.4864 | 1315.3407 | 35.4983 | 43045.8803 | 0.90454 | 47888.9293 | 0.14231 | 157.1017 | 327.1844 | 304.771 | 0.74768 | 0 | 0 | 127 | 0
262 | 38.5778 | 8075.9106 | -0.0055556 | 11577.9916 | 33.7279 | 1277.7329 | 33.7395 | 40907.2709 | 0.90338 | 45582.4749 | 0.14224 | 149.0116 | 327.0948 | 304.7481 | 0.74659 | 0 | 0 | 127 | 0
263 | 38.5278 | 8114.4383 | -0.05 | 11562.9856 | 31.1067 | 1219.4969 | 31.1177 | 37679.5857 | 0.90178 | 42083.4775 | 0.14218 | 136.8344 | 327.0055 | 305.8191 | 0.74555 | 0 | 0 | 127 | 0
264 | 38.5222 | 8152.9606 | -0.0055556 | 11561.3182 | 33.6437 | 1272.9583 | 33.6552 | 40746.3247 | 0.90349 | 45398.7959 | 0.14212 | 148.4477 | 326.9207 | 307.474 | 0.7446 | 0 | 0 | 127 | 0
265 | 38.4694 | 8191.43 | -0.052778 | 11545.4785 | 30.8592 | 1211.1959 | 30.8702 | 37323.3038 | 0.90179 | 41687.9288 | 0.14206 | 135.5313 | 326.8429 | 305.754 | 0.74357 | 0 | 0 | 127 | 0
266 | 38.45 | 8229.88 | -0.019444 | 11539.6428 | 32.7389 | 1249.9363 | 32.7502 | 39576.3193 | 0.9031 | 44122.5622 | 0.142 | 144.0486 | 326.7585 | 307.5128 | 0.74263 | 0 | 0 | 127 | 0
267 | 38.4944 | 8268.3744 | 0.044444 | 11552.9815 | 36.4652 | 1331.2084 | 36.4773 | 44131.1819 | 0.90546 | 49039.2294 | 0.14195 | 161.4376 | 326.6814 | 306.2342 | 0.74163 | 0 | 0 | 127 | 0
268 | 38.4417 | 8306.8161 | -0.052778 | 11537.1418 | 30.8172 | 1208.8512 | 30.8282 | 37245.5669 | 0.90185 | 41599.1916 | 0.14189 | 135.3267 | 326.5995 | 303.6934 | 0.74051 | 0 | 0 | 127 | 0
269 | 38.4167 | 8345.2328 | -0.025 | 11529.6388 | 32.3703 | 1240.3682 | 32.3816 | 39096.8999 | 0.90296 | 43598.6917 | 0.14182 | 142.3295 | 326.5076 | 307.3154 | 0.73957 | 0 | 0 | 127 | 0
270 | 38.4111 | 8383.6439 | -0.0055556 | 11527.9715 | 33.4756 | 1263.4306 | 33.487 | 40425.7547 | 0.90371 | 45033.0243 | 0.14177 | 147.3904 | 326.4307 | 306.2531 | 0.73858 | 0 | 0 | 127 | 0
271 | 38.3694 | 8422.0133 | -0.041667 | 11515.4664 | 31.3444 | 1216.1988 | 31.3555 | 37811.502 | 0.90242 | 42200.3163 | 0.14171 | 137.5223 | 326.3497 | 305.4633 | 0.73756 | 0 | 0 | 127 | 0
272 | 38.4333 | 8460.4467 | 0.063889 | 11534.6408 | 37.4864 | 1349.4307 | 37.4987 | 45294.8167 | 0.90632 | 50276.6619 | 0.14165 | 166.0709 | 326.2659 | 306.7861 | 0.7366 | 0 | 0 | 127 | 0
273 | 38.3306 | 8498.7772 | -0.10278 | 11503.7951 | 27.7858 | 1139.083 | 27.7961 | 33485.3065 | 0.90016 | 37499.3046 | 0.14159 | 121.3551 | 326.1877 | 302.6734 | 0.73545 | 0 | 0 | 127 | 0
274 | 38.3056 | 8537.0828 | -0.025 | 11496.2921 | 32.2026 | 1230.9275 | 32.2138 | 38781.8909 | 0.90318 | 43239.2881 | 0.14152 | 141.2579 | 326.0932 | 308.9185 | 0.73461 | 0 | 0 | 127 | 0
275 | 38.3028 | 8575.3856 | -0.0027778 | 11495.4584 | 33.4712 | 1257.5222 | 33.4826 | 40306.4435 | 0.90403 | 44885.105 | 0.14147 | 147.0586 | 326.0242 | 306.0398 | 0.73362 | 0 | 0 | 127 | 0
276 | 38.2778 | 8613.6633 | -0.025 | 11487.9554 | 32.1608 | 1228.5718 | 32.172 | 38703.413 | 0.90324 | 43149.7661 | 0.14142 | 141.0112 | 325.9439 | 305.1473 | 0.7326 | 0 | 0 | 127 | 0
277 | 38.2806 | 8651.9439 | 0.0027778 | 11488.789 | 33.7559 | 1262.3281 | 33.7674 | 40625.6512 | 0.90429 | 45225.4494 | 0.14136 | 148.3325 | 325.8602 | 305.9273 | 0.73162 | 0 | 0 | 127 | 0
278 | 38.3028 | 8690.2467 | 0.022222 | 11495.4584 | 34.903 | 1287.7064 | 34.9147 | 42030.3995 | 0.90499 | 46743.0172 | 0.1413 | 153.7306 | 325.78 | 304.8207 | 0.73059 | 0 | 0 | 127 | 0
279 | 38.2667 | 8728.5133 | -0.036111 | 11484.6207 | 31.5077 | 1214.2259 | 31.5188 | 37906.5722 | 0.90283 | 42286.2514 | 0.14124 | 138.1047 | 325.6957 | 303.9829 | 0.72953 | 0 | 0 | 127 | 0
280 | 38.1583 | 8766.6717 | -0.10833 | 11452.1076 | 27.2085 | 1118.1828 | 27.2187 | 32642.3558 | 0.90029 | 36557.545 | 0.14118 | 118.3474 | 325.6082 | 306.1112 | 0.72857 | 0 | 0 | 127 | 0
281 | 38.0861 | 8804.7578 | -0.072222 | 11430.4322 | 29.1683 | 1155.635 | 29.1789 | 34926.9558 | 0.90181 | 39029.6252 | 0.14112 | 126.8739 | 325.5297 | 308.8285 | 0.72775 | 0 | 0 | 127 | 0
282 | 38.1111 | 8842.8689 | 0.025 | 11437.9352 | 34.774 | 1274.5763 | 34.7857 | 41665.5027 | 0.90548 | 46314.9376 | 0.14107 | 152.368 | 325.4624 | 307.5641 | 0.72686 | 0 | 0 | 127 | 0
283 | 38.0972 | 8880.9661 | -0.013889 | 11433.7669 | 32.5259 | 1226.6541 | 32.5371 | 38958.0646 | 0.90402 | 43394.2304 | 0.14102 | 142.1133 | 325.3902 | 303.9033 | 0.72581 | 0 | 0 | 127 | 0
284 | 37.975 | 8918.9411 | -0.12222 | 11397.0855 | 26.1385 | 1086.5111 | 26.1485 | 31208.1902 | 0.90013 | 34970.8313 | 0.14096 | 113.0389 | 325.3036 | 305.2716 | 0.72482 | 0 | 0 | 127 | 0
285 | 38 | 8956.9411 | 0.025 | 11404.5885 | 34.6077 | 1265.0588 | 34.6193 | 41345.3044 | 0.9057 | 45950.0947 | 0.1409 | 151.1914 | 325.2227 | 309.2956 | 0.72403 | 0 | 0 | 127 | 0
286 | 38.0083 | 8994.9494 | 0.0083333 | 11407.0895 | 33.6656 | 1245.7852 | 33.677 | 40228.7896 | 0.90505 | 44749.3874 | 0.14085 | 146.9817 | 325.1584 | 303.8626 | 0.72298 | 0 | 0 | 127 | 0
287 | 38.0861 | 9033.0356 | 0.077778 | 11430.4322 | 37.7593 | 1335.8367 | 37.7715 | 45212.1819 | 0.90754 | 50118.2068 | 0.14079 | 166.1287 | 325.0725 | 304.3787 | 0.72196 | 0 | 0 | 127 | 0
288 | 38.1167 | 9071.1522 | 0.030556 | 11439.6026 | 35.1005 | 1281.7318 | 35.1122 | 42062.7983 | 0.90568 | 46743.3948 | 0.14073 | 154.1161 | 324.9889 | 301.6093 | 0.72081 | 0 | 0 | 127 | 0
289 | 38.1694 | 9109.3217 | 0.052778 | 11455.4423 | 36.4524 | 1313.0193 | 36.4644 | 43743.1441 | 0.90642 | 48559.1447 | 0.14066 | 160.6327 | 324.8944 | 303.2158 | 0.71974 | 0 | 0 | 127 | 0
290 | 38.2028 | 9147.5244 | 0.033333 | 11465.4463 | 35.3889 | 1292.4876 | 35.4007 | 42504.1319 | 0.90561 | 47234.1187 | 0.1406 | 155.9499 | 324.8067 | 302.2216 | 0.71862 | 0 | 0 | 127 | 0
291 | 38.2806 | 9185.805 | 0.077778 | 11488.789 | 38.0513 | 1352.8342 | 38.0637 | 45794.5187 | 0.90715 | 50781.4957 | 0.14054 | 168.7058 | 324.7154 | 302.7989 | 0.71754 | 0 | 0 | 127 | 0
292 | 38.3028 | 9224.1078 | 0.022222 | 11495.4584 | 34.903 | 1287.7064 | 34.9147 | 42030.3995 | 0.90499 | 46743.0172 | 0.14047 | 154.2912 | 324.6267 | 300.9283 | 0.71637 | 0 | 0 | 127 | 0
293 | 38.2667 | 9262.3744 | -0.036111 | 11484.6207 | 31.5077 | 1214.2259 | 31.5188 | 37906.5722 | 0.90283 | 42286.2514 | 0.1404 | 138.612 | 324.5307 | 302.8678 | 0.7153 | 0 | 0 | 127 | 0
294 | 38.1361 | 9300.5106 | -0.13056 | 11445.4383 | 25.9024 | 1089.6296 | 25.9124 | 31057.6249 | 0.89949 | 34828.1455 | 0.14034 | 112.8568 | 324.443 | 304.9902 | 0.71434 | 0 | 0 | 127 | 0
295 | 37.8472 | 9338.3578 | -0.28889 | 11358.7367 | 16.4025 | 881.7242 | 16.4106 | 19520.131 | 0.87488 | 22611.8794 | 0.14028 | 71.9503 | 324.3641 | 308.5322 | 0.71355 | 0 | 0 | 127 | 0
296 | 37.7028 | 9376.0606 | -0.14444 | 11315.3859 | 24.4605 | 1037.981 | 24.4701 | 28995.7547 | 0.89983 | 32523.7268 | 0.14024 | 105.0622 | 324.2999 | 314.2098 | 0.71305 | 0 | 0 | 127 | 0
297 | 37.5056 | 9413.5661 | -0.19722 | 11256.1955 | 21.146 | 959.6648 | 21.155 | 24936.3448 | 0.89821 | 28062.3267 | 0.14021 | 90.0491 | 324.259 | 309.5285 | 0.71232 | 0 | 0 | 127 | 0
298 | 37.3028 | 9450.8689 | -0.20278 | 11195.3376 | 20.5295 | 937.2928 | 20.5383 | 24078.4954 | 0.89841 | 27101.368 | 0.14016 | 86.8564 | 324.1993 | 311.5776 | 0.7117 | 0 | 0 | 127 | 0
299 | 37.2667 | 9488.1356 | -0.036111 | 11184.4999 | 30.022 | 1130.9199 | 30.0326 | 35175.2832 | 0.90484 | 39174.444 | 0.14013 | 127.9284 | 324.148 | 311.977 | 0.71109 | 0 | 0 | 127 | 0
300 | 37.1528 | 9525.2883 | -0.11389 | 11150.3195 | 25.4007 | 1030.1542 | 25.4104 | 29670.6671 | 0.9021 | 33190.5269 | 0.14009 | 107.3941 | 324.0986 | 306.1769 | 0.71021 | 0 | 0 | 127 | 0
301 | 37.0222 | 9562.3106 | -0.13056 | 11111.1371 | 24.2557 | 1000.2297 | 24.2651 | 28233.8134 | 0.90173 | 31610.6468 | 0.14004 | 102.0575 | 324.0259 | 308.9864 | 0.70946 | 0 | 0 | 127 | 0
302 | 36.9667 | 9599.2772 | -0.055556 | 11094.4637 | 28.4703 | 1083.6114 | 28.4805 | 33088.9416 | 0.90471 | 36874.1249 | 0.14 | 120.0492 | 323.9648 | 309.6771 | 0.70875 | 0 | 0 | 127 | 0
303 | 36.9111 | 9636.1883 | -0.055556 | 11077.7903 | 28.3896 | 1079.1163 | 28.3998 | 32945.5292 | 0.90482 | 36711.0636 | 0.13995 | 119.5096 | 323.9068 | 307.1053 | 0.70792 | 0 | 0 | 127 | 0
304 | 36.8389 | 9673.0272 | -0.072222 | 11056.115 | 27.3302 | 1053.8381 | 27.3402 | 31654.345 | 0.90433 | 35303.0002 | 0.13991 | 114.6977 | 323.8385 | 307.1184 | 0.70709 | 0 | 0 | 127 | 0
305 | 36.6167 | 9709.6439 | -0.22222 | 10989.4215 | 18.4183 | 864.2265 | 18.4265 | 21205.3878 | 0.89068 | 24108.0503 | 0.13986 | 77.0229 | 323.7705 | 307.7293 | 0.70629 | 0 | 0 | 127 | 0
306 | 36.4167 | 9746.0606 | -0.2 | 10929.3973 | 19.4037 | 874.5789 | 19.4121 | 22217.5636 | 0.89722 | 25062.6739 | 0.13981 | 80.2026 | 323.7053 | 312.9367 | 0.70576 | 0 | 0 | 127 | 0
307 | 36.4083 | 9782.4689 | -0.0083333 | 10926.8963 | 30.369 | 1094.5231 | 30.3795 | 34762.1096 | 0.9074 | 38609.6701 | 0.13978 | 126.1645 | 323.6615 | 312.4509 | 0.7052 | 0 | 0 | 127 | 0
308 | 36.325 | 9818.7939 | -0.083333 | 10901.8862 | 25.9543 | 1001.7816 | 25.964 | 29641.5724 | 0.90476 | 33061.7321 | 0.13975 | 107.1184 | 323.6159 | 305.9849 | 0.70432 | 0 | 0 | 127 | 0
309 | 36.25 | 9855.0439 | -0.075 | 10879.3772 | 26.3245 | 1005.8502 | 26.3342 | 30002.2114 | 0.90517 | 33445.2288 | 0.13969 | 108.4496 | 323.5441 | 308.5803 | 0.70358 | 0 | 0 | 127 | 0
310 | 36.25 | 9891.2939 | 0 | 10879.3772 | 30.62 | 1092.114 | 30.6305 | 34896.9074 | 0.90787 | 38738.3981 | 0.13965 | 126.6822 | 323.4832 | 308.3381 | 0.70283 | 0 | 0 | 127 | 0
311 | 36.25 | 9927.5439 | 0 | 10879.3772 | 30.62 | 1092.114 | 30.6305 | 34896.9074 | 0.90787 | 38738.3981 | 0.13961 | 126.7069 | 323.4215 | 305.7359 | 0.70195 | 0 | 0 | 127 | 0
312 | 36.2444 | 9963.7883 | -0.0055556 | 10877.7098 | 30.2939 | 1085.3038 | 30.3043 | 34520.018 | 0.90767 | 38331.3613 | 0.13955 | 125.3232 | 323.3494 | 305.6669 | 0.70107 | 0 | 0 | 127 | 0
313 | 36.1833 | 9999.9717 | -0.061111 | 10859.3691 | 27.025 | 1016.8903 | 27.0348 | 30743.7458 | 0.90577 | 34242.2451 | 0.1395 | 111.2644 | 323.2774 | 305.7944 | 0.7002 | 0 | 0 | 127 | 0
314 | 36.0861 | 10036.0578 | -0.097222 | 10830.1907 | 24.8186 | 968.3434 | 24.828 | 28158.2984 | 0.90464 | 31426.404 | 0.13945 | 101.6955 | 323.2061 | 307.6901 | 0.69942 | 0 | 0 | 127 | 0
315 | 36.1056 | 10072.1633 | 0.019444 | 10836.0264 | 31.5281 | 1103.4718 | 31.5387 | 35788.4453 | 0.9087 | 39684.1583 | 0.1394 | 130.1084 | 323.1457 | 308.9692 | 0.69872 | 0 | 0 | 127 | 0
316 | 36.05 | 10108.2133 | -0.055556 | 10819.353 | 27.1538 | 1013.4087 | 27.1636 | 30776.3227 | 0.90615 | 34263.7972 | 0.13935 | 111.4027 | 323.0914 | 304.9603 | 0.69781 | 0 | 0 | 127 | 0
317 | 35.9917 | 10144.205 | -0.058333 | 10801.846 | 26.912 | 1005.9319 | 26.9218 | 30452.9975 | 0.90614 | 33907.4292 | 0.13929 | 110.2068 | 323.022 | 307.5044 | 0.69704 | 0 | 0 | 127 | 0
318 | 35.9028 | 10180.1078 | -0.088889 | 10775.1686 | 25.0363 | 964.5516 | 25.0457 | 28260.8696 | 0.90523 | 31519.4095 | 0.13924 | 102.0879 | 322.9625 | 307.6172 | 0.69628 | 0 | 0 | 127 | 0
319 | 35.7833 | 10215.8911 | -0.11944 | 10739.3208 | 23.1179 | 921.1575 | 23.1269 | 26008.9139 | 0.90442 | 29057.5722 | 0.13919 | 93.7793 | 322.9037 | 308.6941 | 0.69557 | 0 | 0 | 127 | 0
320 | 35.8389 | 10251.73 | 0.055556 | 10755.9942 | 33.2189 | 1124.3878 | 33.2298 | 37428.9134 | 0.91018 | 41422.3642 | 0.13914 | 136.3104 | 322.8492 | 309.8006 | 0.69492 | 0 | 0 | 127 | 0
321 | 35.9 | 10287.63 | 0.061111 | 10774.3349 | 33.6233 | 1135.4008 | 33.6343 | 37949.131 | 0.91032 | 41987.6546 | 0.1391 | 138.3178 | 322.7992 | 303.8386 | 0.69397 | 0 | 0 | 127 | 0
322 | 36.0111 | 10323.6411 | 0.11111 | 10807.6817 | 36.6441 | 1201.1172 | 36.6557 | 41486.1407 | 0.91196 | 45791.221 | 0.13903 | 151.8184 | 322.7264 | 303.4954 | 0.69301 | 0 | 0 | 127 | 0
323 | 36.125 | 10359.7661 | 0.11389 | 10841.8621 | 36.9648 | 1213.2472 | 36.9765 | 41981.5314 | 0.912 | 46332.1705 | 0.13897 | 153.7838 | 322.6526 | 301.5544 | 0.69195 | 0 | 0 | 127 | 0
324 | 36.2639 | 10396.03 | 0.13889 | 10883.5455 | 38.5944 | 1252.9692 | 38.6064 | 44000.5875 | 0.91285 | 48501.5157 | 0.1389 | 161.6045 | 322.5716 | 301.2111 | 0.69089 | 0 | 0 | 127 | 0
325 | 36.4028 | 10432.4328 | 0.13889 | 10925.229 | 38.7929 | 1264.0668 | 38.805 | 44396.2994 | 0.91282 | 48936.6528 | 0.13883 | 163.2142 | 322.4895 | 300.0543 | 0.68976 | 0 | 0 | 127 | 0
326 | 36.5306 | 10468.9633 | 0.12778 | 10963.5777 | 38.3398 | 1261.4465 | 38.3519 | 44031.9027 | 0.91238 | 48560.6983 | 0.13875 | 161.9019 | 322.4032 | 299.7569 | 0.68863 | 0 | 0 | 127 | 0
327 | 36.5611 | 10505.5244 | 0.030556 | 10972.7481 | 32.8156 | 1151.2183 | 32.8266 | 37719.7957 | 0.90871 | 41809.3029 | 0.13868 | 137.8966 | 322.3161 | 299.8642 | 0.68751 | 0 | 0 | 127 | 0
328 | 36.625 | 10542.1494 | 0.063889 | 10991.9225 | 34.8166 | 1194.8561 | 34.828 | 40089.5315 | 0.90993 | 44358.0036 | 0.1386 | 146.9476 | 322.2297 | 303.1172 | 0.68655 | 0 | 0 | 127 | 0
329 | 36.7528 | 10578.9022 | 0.12778 | 11030.2712 | 38.6601 | 1279.7966 | 38.6723 | 44669.878 | 0.91215 | 49272.3172 | 0.13854 | 164.5957 | 322.1561 | 301.7985 | 0.68553 | 0 | 0 | 127 | 0
330 | 36.775 | 10615.6772 | 0.022222 | 11036.9406 | 32.6468 | 1158.7364 | 32.6578 | 37745.4474 | 0.90807 | 41866.7107 | 0.13847 | 138.2007 | 322.0776 | 299.2865 | 0.68438 | 0 | 0 | 127 | 0
331 | 36.7528 | 10652.43 | -0.022222 | 11030.2712 | 30.0692 | 1105.1525 | 30.0797 | 34744.7128 | 0.90642 | 38631.9252 | 0.13839 | 126.9 | 321.9898 | 302.8641 | 0.68342 | 0 | 0 | 127 | 0
332 | 36.7778 | 10689.2078 | 0.025 | 11037.7742 | 32.8099 | 1162.2022 | 32.821 | 37936.8696 | 0.90817 | 42072.8923 | 0.13833 | 138.997 | 321.916 | 304.3624 | 0.68254 | 0 | 0 | 127 | 0
333 | 36.7889 | 10725.9967 | 0.011111 | 11041.1089 | 32.0306 | 1146.9376 | 32.0414 | 37047.0274 | 0.90762 | 41117.9289 | 0.13827 | 135.6621 | 321.8483 | 302.6296 | 0.68158 | 0 | 0 | 127 | 0
334 | 36.8917 | 10762.8883 | 0.10278 | 11071.9547 | 37.4295 | 1262.5022 | 37.4415 | 43411.5881 | 0.91091 | 47957.4843 | 0.1382 | 160.0418 | 321.7741 | 303.0253 | 0.68064 | 0 | 0 | 127 | 0
335 | 36.9333 | 10799.8217 | 0.041667 | 11084.4597 | 33.99 | 1194.5965 | 34.0013 | 39467.4234 | 0.90849 | 43742.9002 | 0.13814 | 145.0019 | 321.7017 | 299.5937 | 0.67952 | 0 | 0 | 127 | 0
336 | 37.0861 | 10836.9078 | 0.15278 | 11130.3115 | 40.5761 | 1337.7899 | 40.5887 | 47308.6851 | 0.91242 | 52149.5282 | 0.13806 | 175.3473 | 321.6163 | 301.5967 | 0.67852 | 0 | 0 | 127 | 0
337 | 37.1222 | 10874.03 | 0.036111 | 11141.1492 | 33.947 | 1203.902 | 33.9583 | 39619.0974 | 0.90789 | 43938.4594 | 0.138 | 145.77 | 321.5389 | 297.3416 | 0.6773 | 0 | 0 | 127 | 0
338 | 37.2333 | 10911.2633 | 0.11111 | 11174.4959 | 38.4049 | 1301.5577 | 38.4171 | 44955.3764 | 0.91053 | 49672.5869 | 0.13791 | 166.4102 | 321.4453 | 301.3415 | 0.67629 | 0 | 0 | 127 | 0
339 | 37.3333 | 10948.5967 | 0.1 | 11204.508 | 37.9153 | 1297.0727 | 37.9274 | 44501.4555 | 0.90991 | 49207.7232 | 0.13785 | 164.7643 | 321.3675 | 298.4284 | 0.67513 | 0 | 0 | 127 | 0
340 | 37.3361 | 10985.9328 | 0.0027778 | 11205.3417 | 32.3512 | 1182.5407 | 32.3622 | 37974.4774 | 0.90619 | 42205.7362 | 0.13777 | 139.7418 | 321.2787 | 298.5793 | 0.67399 | 0 | 0 | 127 | 0
341 | 37.3694 | 11023.3022 | 0.033333 | 11215.3457 | 34.1501 | 1221.4218 | 34.1615 | 40121.6419 | 0.90729 | 44521.5272 | 0.13769 | 148.0047 | 321.1907 | 301.9494 | 0.67302 | 0 | 0 | 127 | 0
342 | 37.4389 | 11060.7411 | 0.069444 | 11236.1874 | 36.3205 | 1270.0165 | 36.3323 | 42750.4725 | 0.90853 | 47354.7414 | 0.13763 | 158.1949 | 321.1161 | 300.7467 | 0.67199 | 0 | 0 | 127 | 0
343 | 37.3917 | 11098.1328 | -0.047222 | 11222.015 | 29.5692 | 1128.0761 | 29.5797 | 34761.0802 | 0.90417 | 38745.4491 | 0.13756 | 127.6727 | 321.0371 | 299.2762 | 0.67089 | 0 | 0 | 127 | 0
344 | 37.4194 | 11135.5522 | 0.027778 | 11230.3517 | 33.9055 | 1219.0703 | 33.9169 | 39887.5885 | 0.90697 | 44278.737 | 0.13748 | 147.2481 | 320.9527 | 303.3998 | 0.67 | 0 | 0 | 127 | 0
345 | 37.45 | 11173.0022 | 0.030556 | 11239.5221 | 34.1096 | 1224.9351 | 34.121 | 40160.4256 | 0.90702 | 44577.3913 | 0.13742 | 148.3449 | 320.8846 | 300.6491 | 0.66898 | 0 | 0 | 127 | 0
346 | 37.4972 | 11210.4994 | 0.047222 | 11253.6944 | 35.1338 | 1248.6749 | 35.1454 | 41418.2653 | 0.90756 | 45936.9459 | 0.13736 | 153.2475 | 320.806 | 300.43 | 0.66795 | 0 | 0 | 127 | 0
347 | 37.4667 | 11247.9661 | -0.030556 | 11244.5241 | 30.6342 | 1153.9792 | 30.6449 | 36085.1009 | 0.90465 | 40188.4062 | 0.13729 | 132.86 | 320.7268 | 299.688 | 0.66689 | 0 | 0 | 127 | 0
348 | 37.4167 | 11285.3828 | -0.05 | 11229.5181 | 29.4469 | 1126.8451 | 29.4574 | 34640.4755 | 0.90401 | 38618.6972 | 0.13721 | 127.3847 | 320.645 | 302.4146 | 0.66596 | 0 | 0 | 127 | 0
349 | 37.4139 | 11322.7967 | -0.0027778 | 11228.6844 | 32.1473 | 1182.4651 | 32.1584 | 37813.8876 | 0.90582 | 42045.5352 | 0.13715 | 139.4805 | 320.5741 | 303.1029 | 0.66508 | 0 | 0 | 127 | 0
350 | 37.3917 | 11360.1883 | -0.022222 | 11222.015 | 31.001 | 1157.6272 | 31.0118 | 36444.0292 | 0.90512 | 40564.2601 | 0.13709 | 134.2752 | 320.5061 | 301.3842 | 0.66411 | 0 | 0 | 127 | 0
351 | 37.4056 | 11397.5939 | 0.013889 | 11226.1834 | 33.0896 | 1201.4771 | 33.1008 | 38913.4256 | 0.90647 | 43228.4343 | 0.13703 | 143.7427 | 320.4316 | 302.0321 | 0.66318 | 0 | 0 | 127 | 0
352 | 37.3083 | 11434.9022 | -0.097222 | 11197.005 | 26.5831 | 1062.2513 | 26.593 | 31181.5936 | 0.90243 | 34853.1021 | 0.13697 | 114.3877 | 320.36 | 300.6721 | 0.66218 | 0 | 0 | 127 | 0
353 | 37.3222 | 11472.2244 | 0.013889 | 11201.1733 | 32.9671 | 1194.4948 | 32.9783 | 38683.0073 | 0.90664 | 42966.3149 | 0.1369 | 142.8764 | 320.2832 | 304.6237 | 0.66139 | 0 | 0 | 127 | 0
354 | 37.2167 | 11509.4411 | -0.10556 | 11169.4939 | 25.9714 | 1045.0648 | 25.9812 | 30389.3989 | 0.90229 | 33980.2055 | 0.13685 | 111.4197 | 320.2222 | 300.6702 | 0.66039 | 0 | 0 | 127 | 0
355 | 37.1667 | 11546.6078 | -0.05 | 11154.4879 | 29.0801 | 1106.3825 | 29.0905 | 33980.4736 | 0.90452 | 37867.5987 | 0.13678 | 124.9529 | 320.1459 | 304.9061 | 0.65962 | 0 | 0 | 127 | 0
356 | 37.1694 | 11583.7772 | 0.0027778 | 11155.3215 | 32.1069 | 1168.6691 | 32.1179 | 37519.5373 | 0.90653 | 41688.2928 | 0.13673 | 138.4257 | 320.0865 | 303.0021 | 0.65875 | 0 | 0 | 127 | 0
357 | 37.1972 | 11620.9744 | 0.027778 | 11163.6582 | 33.5794 | 1200.3928 | 33.5906 | 39269.2918 | 0.90742 | 43575.5793 | 0.13667 | 145.1647 | 320.0198 | 301.1014 | 0.65779 | 0 | 0 | 127 | 0
358 | 37.2306 | 11658.205 | 0.033333 | 11173.6622 | 33.9463 | 1209.7295 | 33.9577 | 39733.9781 | 0.90757 | 44080.6937 | 0.1366 | 147.0018 | 319.9459 | 300.1159 | 0.65678 | 0 | 0 | 127 | 0
359 | 37.3083 | 11695.5133 | 0.077778 | 11197.005 | 36.6058 | 1268.7044 | 36.6177 | 42935.9827 | 0.90911 | 47528.6718 | 0.13654 | 159.4391 | 319.8684 | 299.7974 | 0.65576 | 0 | 0 | 127 | 0
360 | 37.3417 | 11732.855 | 0.033333 | 11207.009 | 34.1093 | 1219.0799 | 34.1207 | 40043.8956 | 0.90734 | 44433.1052 | 0.13647 | 148.3343 | 319.7899 | 298.0317 | 0.65466 | 0 | 0 | 127 | 0
361 | 37.4167 | 11770.2717 | 0.075 | 11229.5181 | 36.606 | 1274.6879 | 36.6178 | 43060.8468 | 0.90878 | 47682.96 | 0.13639 | 160.0791 | 319.7048 | 299.4731 | 0.65363 | 0 | 0 | 127 | 0
362 | 37.4111 | 11807.6828 | -0.0055556 | 11227.8507 | 31.9841 | 1178.9484 | 31.9951 | 37619.18 | 0.90572 | 41835.1902 | 0.13632 | 139.146 | 319.6257 | 297.8031 | 0.65251 | 0 | 0 | 127 | 0
363 | 37.3556 | 11845.0383 | -0.055556 | 11211.1773 | 29.0388 | 1115.2689 | 29.0492 | 34104.7152 | 0.90392 | 38029.7502 | 0.13625 | 125.7573 | 319.5402 | 300.5817 | 0.65155 | 0 | 0 | 127 | 0
364 | 37.2917 | 11882.33 | -0.063889 | 11192.003 | 28.4677 | 1100.2177 | 28.478 | 33376.9224 | 0.90373 | 37232.3239 | 0.13618 | 122.9942 | 319.4659 | 302.3398 | 0.65067 | 0 | 0 | 127 | 0
365 | 37.1667 | 11919.4967 | -0.125 | 11154.4879 | 24.7847 | 1018.1979 | 24.7942 | 28962.0065 | 0.90165 | 32421.0734 | 0.13613 | 106.3246 | 319.3988 | 302.6562 | 0.64982 | 0 | 0 | 127 | 0
366 | 37.1667 | 11956.6633 | 0 | 11154.4879 | 31.9437 | 1165.1723 | 31.9547 | 37326.1183 | 0.90642 | 41479.4929 | 0.13607 | 138.0099 | 319.3332 | 304.8658 | 0.64908 | 0 | 0 | 127 | 0
367 | 37.1639 | 11993.8272 | -0.0027778 | 11153.6542 | 31.7806 | 1161.676 | 31.7915 | 37132.7282 | 0.90632 | 41270.6786 | 0.13602 | 137.2934 | 319.2764 | 300.5046 | 0.64812 | 0 | 0 | 127 | 0
368 | 37.1361 | 12030.9633 | -0.027778 | 11145.3175 | 30.3082 | 1130.001 | 30.3188 | 35386.1296 | 0.90543 | 39382.2979 | 0.13595 | 130.6469 | 319.2028 | 300.5372 | 0.64717 | 0 | 0 | 127 | 0
369 | 37.1139 | 12068.0772 | -0.022222 | 11138.6482 | 30.5939 | 1134.7007 | 30.6046 | 35698.2956 | 0.90568 | 39715.8732 | 0.13589 | 131.8536 | 319.1295 | 301.3759 | 0.64626 | 0 | 0 | 127 | 0
370 | 37.1306 | 12105.2078 | 0.016667 | 11143.6502 | 32.8455 | 1181.7578 | 32.8566 | 38342.3792 | 0.90713 | 42567.5752 | 0.13583 | 141.9998 | 319.0597 | 301.1502 | 0.64535 | 0 | 0 | 127 | 0
371 | 37.05 | 12142.2578 | -0.080556 | 11119.4738 | 27.1598 | 1061.053 | 27.1698 | 31637.2825 | 0.90359 | 35313.0626 | 0.13577 | 116.4773 | 318.9894 | 299.7104 | 0.64436 | 0 | 0 | 127 | 0
372 | 36.9861 | 12179.2439 | -0.063889 | 11100.2994 | 28.0213 | 1075.4298 | 28.0315 | 32584.3372 | 0.90435 | 36330.6188 | 0.1357 | 120.0527 | 318.9136 | 303.1075 | 0.64355 | 0 | 0 | 127 | 0
373 | 36.8639 | 12216.1078 | -0.12222 | 11063.618 | 24.5029 | 997.4754 | 24.5123 | 28399.4409 | 0.90237 | 31771.9875 | 0.13565 | 104.2705 | 318.8514 | 302.5667 | 0.64272 | 0 | 0 | 127 | 0
374 | 36.8889 | 12252.9967 | 0.025 | 11071.121 | 32.9709 | 1171.4152 | 32.982 | 38238.2034 | 0.90794 | 42415.1808 | 0.13559 | 141.577 | 318.7873 | 304.6492 | 0.64199 | 0 | 0 | 127 | 0
375 | 36.8833 | 12289.88 | -0.0055556 | 11069.4537 | 31.2129 | 1135.2674 | 31.2236 | 36194.122 | 0.90679 | 40214.6514 | 0.13554 | 133.7819 | 318.7317 | 299.542 | 0.64101 | 0 | 0 | 127 | 0
376 | 36.8278 | 12326.7078 | -0.055556 | 11052.7803 | 28.2687 | 1072.3864 | 28.2789 | 32731.2029 | 0.90499 | 36467.4174 | 0.13548 | 120.6276 | 318.6561 | 300.5319 | 0.64008 | 0 | 0 | 127 | 0
377 | 36.7833 | 12363.4911 | -0.044444 | 11039.4416 | 28.8407 | 1081.7495 | 28.851 | 33353.0923 | 0.90551 | 37133.642 | 0.13541 | 122.9874 | 318.5847 | 302.2501 | 0.63924 | 0 | 0 | 127 | 0
378 | 36.8361 | 12400.3272 | 0.052778 | 11055.2813 | 34.4853 | 1199.4414 | 34.4967 | 39937.0204 | 0.90911 | 44229.7208 | 0.13536 | 148.1924 | 318.5203 | 301.8731 | 0.63839 | 0 | 0 | 127 | 0
379 | 36.8667 | 12437.1939 | 0.030556 | 11064.4516 | 33.2569 | 1176.0563 | 33.268 | 38546.5394 | 0.9082 | 42742.7487 | 0.1353 | 142.8945 | 318.4547 | 298.4043 | 0.63736 | 0 | 0 | 127 | 0
380 | 36.9111 | 12474.105 | 0.044444 | 11077.7903 | 34.1168 | 1195.9856 | 34.1281 | 39590.8108 | 0.90864 | 43871.4623 | 0.13523 | 146.9729 | 318.3756 | 299.0519 | 0.63637 | 0 | 0 | 127 | 0
381 | 36.8667 | 12510.9717 | -0.044444 | 11064.4516 | 28.9614 | 1088.4969 | 28.9717 | 33568.5792 | 0.90534 | 37378.5604 | 0.13516 | 123.9569 | 318.2993 | 298.4339 | 0.63535 | 0 | 0 | 127 | 0
382 | 36.9111 | 12547.8828 | 0.044444 | 11077.7903 | 34.1168 | 1195.9856 | 34.1281 | 39590.8108 | 0.90864 | 43871.4623 | 0.1351 | 147.0441 | 318.2209 | 301.4749 | 0.63449 | 0 | 0 | 127 | 0
383 | 36.8667 | 12584.7494 | -0.044444 | 11064.4516 | 28.9614 | 1088.4969 | 28.9717 | 33568.5792 | 0.90534 | 37378.5604 | 0.13504 | 124.0131 | 318.1547 | 298.2982 | 0.63347 | 0 | 0 | 127 | 0
384 | 36.9111 | 12621.6606 | 0.044444 | 11077.7903 | 34.1168 | 1195.9856 | 34.1281 | 39590.8108 | 0.90864 | 43871.4623 | 0.13497 | 147.1106 | 318.0762 | 301.3383 | 0.63261 | 0 | 0 | 127 | 0
385 | 36.8639 | 12658.5244 | -0.047222 | 11063.618 | 28.7983 | 1085.029 | 28.8086 | 33377.026 | 0.90524 | 37171.0683 | 0.13491 | 123.3403 | 318.01 | 298.1632 | 0.63158 | 0 | 0 | 127 | 0
386 | 36.8861 | 12695.4106 | 0.022222 | 11070.2873 | 32.8078 | 1167.9401 | 32.8189 | 38046.1834 | 0.90784 | 42208.3275 | 0.13484 | 141.2172 | 317.9315 | 301.3 | 0.63073 | 0 | 0 | 127 | 0
387 | 36.8556 | 12732.2661 | -0.030556 | 11061.117 | 29.7408 | 1103.8068 | 29.7512 | 34461.3595 | 0.90589 | 38341.4543 | 0.13478 | 127.5165 | 317.8657 | 298.8317 | 0.62975 | 0 | 0 | 127 | 0
388 | 36.7889 | 12769.055 | -0.066667 | 11041.1089 | 27.576 | 1056.3034 | 27.586 | 31895.5891 | 0.90465 | 35557.5257 | 0.13472 | 117.7696 | 317.7903 | 300.6114 | 0.62886 | 0 | 0 | 127 | 0
389 | 36.6306 | 12805.6856 | -0.15833 | 10993.5898 | 22.0974 | 937.3164 | 22.1063 | 25449.7799 | 0.90146 | 28531.6162 | 0.13466 | 93.5062 | 317.7222 | 301.8634 | 0.62804 | 0 | 0 | 127 | 0
390 | 36.5528 | 12842.2383 | -0.077778 | 10970.2471 | 26.599 | 1025.0477 | 26.6088 | 30568.2581 | 0.90464 | 34090.602 | 0.1346 | 112.7001 | 317.6594 | 305.073 | 0.62739 | 0 | 0 | 127 | 0
391 | 36.5167 | 12878.755 | -0.036111 | 10959.4094 | 28.9335 | 1070.6033 | 28.9437 | 33217.7549 | 0.90625 | 36954.1803 | 0.13456 | 122.7329 | 317.6095 | 302.4444 | 0.62661 | 0 | 0 | 127 | 0
392 | 36.4056 | 12915.1606 | -0.11111 | 10926.0626 | 24.4787 | 975.6491 | 24.488 | 28018.5749 | 0.90362 | 31307.006 | 0.13451 | 103.0912 | 317.5493 | 301.0407 | 0.62576 | 0 | 0 | 127 | 0
393 | 36.3 | 12951.4606 | -0.10556 | 10894.3832 | 24.6459 | 974.3505 | 24.6553 | 28128.1356 | 0.904 | 31415.3392 | 0.13445 | 103.4863 | 317.4838 | 303.6231 | 0.62504 | 0 | 0 | 127 | 0
394 | 36.2528 | 12987.7133 | -0.047222 | 10880.2109 | 27.9194 | 1038.0066 | 27.9294 | 31822.0146 | 0.90617 | 35417.1423 | 0.1344 | 117.4121 | 317.4288 | 303.5199 | 0.62432 | 0 | 0 | 127 | 0
395 | 36.2861 | 13023.9994 | 0.033333 | 10890.2149 | 32.5806 | 1133.2264 | 32.5915 | 37168.0331 | 0.90903 | 41187.5126 | 0.13435 | 137.8167 | 317.3735 | 301.5987 | 0.62351 | 0 | 0 | 127 | 0
396 | 36.3611 | 13060.3606 | 0.075 | 10912.7239 | 35.0742 | 1187.0494 | 35.0855 | 40094.977 | 0.91049 | 44336.6577 | 0.1343 | 149.1404 | 317.3109 | 298.8021 | 0.62255 | 0 | 0 | 127 | 0
397 | 36.3667 | 13096.7272 | 0.0055556 | 10914.3913 | 31.1048 | 1107.3818 | 31.1154 | 35563.4775 | 0.90795 | 39469.0171 | 0.13424 | 131.7609 | 317.2373 | 297.2174 | 0.62152 | 0 | 0 | 127 | 0
398 | 36.4167 | 13133.1439 | 0.05 | 10929.3973 | 33.7219 | 1162.5235 | 33.733 | 38608.2213 | 0.90954 | 42748.1598 | 0.13417 | 143.4957 | 317.1577 | 299.4799 | 0.6206 | 0 | 0 | 127 | 0
399 | 36.425 | 13169.5689 | 0.0083333 | 10931.8983 | 31.3474 | 1115.0406 | 31.3581 | 35898.326 | 0.908 | 39835.8077 | 0.1341 | 133.1257 | 317.0874 | 297.844 | 0.6196 | 0 | 0 | 127 | 0
400 | 36.4917 | 13206.0606 | 0.066667 | 10951.9064 | 34.784 | 1187.6316 | 34.7953 | 39906.0886 | 0.91011 | 44147.6746 | 0.13404 | 148.5988 | 317.0108 | 299.167 | 0.61868 | 0 | 0 | 127 | 0
401 | 36.4167 | 13242.4772 | -0.075 | 10929.3973 | 26.5628 | 1018.1644 | 26.5725 | 30412.8882 | 0.90493 | 33907.8883 | 0.13398 | 112.318 | 316.9397 | 297.0312 | 0.61765 | 0 | 0 | 127 | 0
402 | 36.4306 | 13278.9078 | 0.013889 | 10933.5656 | 31.6736 | 1121.8834 | 31.6843 | 36277.2954 | 0.9082 | 40244.3837 | 0.13391 | 134.6747 | 316.8604 | 301.8204 | 0.61687 | 0 | 0 | 127 | 0
403 | 36.5611 | 13315.4689 | 0.13056 | 10972.7481 | 38.5428 | 1267.1119 | 38.5549 | 44302.0666 | 0.91247 | 48851.5975 | 0.13385 | 165.8208 | 316.8005 | 298.7738 | 0.61593 | 0 | 0 | 127 | 0
404 | 36.6056 | 13352.0744 | 0.044444 | 10986.0868 | 33.675 | 1170.7722 | 33.6861 | 38754.5737 | 0.9092 | 42924.9275 | 0.13379 | 144.3246 | 316.7286 | 294.5433 | 0.61478 | 0 | 0 | 127 | 0
405 | 36.5556 | 13388.63 | -0.05 | 10971.0807 | 28.1939 | 1057.4424 | 28.204 | 32403.3026 | 0.90568 | 36077.8925 | 0.13371 | 120.023 | 316.6401 | 297.342 | 0.61378 | 0 | 0 | 127 | 0
406 | 36.5556 | 13425.1856 | 0 | 10971.0807 | 31.0576 | 1115.3814 | 31.0682 | 35693.9379 | 0.90756 | 39629.5058 | 0.13365 | 132.6111 | 316.563 | 300.5225 | 0.61295 | 0 | 0 | 127 | 0
407 | 36.5556 | 13461.7411 | 0 | 10971.0807 | 31.0576 | 1115.3814 | 31.0682 | 35693.9379 | 0.90756 | 39629.5058 | 0.13359 | 132.6378 | 316.499 | 298.7835 | 0.61202 | 0 | 0 | 127 | 0
408 | 36.5611 | 13498.3022 | 0.0055556 | 10972.7481 | 31.3837 | 1122.2449 | 31.3945 | 36074.228 | 0.90777 | 40039.597 | 0.13353 | 134.1277 | 316.4282 | 298.7173 | 0.6111 | 0 | 0 | 127 | 0
409 | 36.6083 | 13534.9106 | 0.047222 | 10986.9205 | 33.8381 | 1174.2114 | 33.8493 | 38945.1954 | 0.9093 | 43129.7105 | 0.13347 | 145.2306 | 316.3574 | 298.4559 | 0.61017 | 0 | 0 | 127 | 0
410 | 36.5722 | 13571.4828 | -0.036111 | 10976.0828 | 29.0134 | 1074.7947 | 29.0236 | 33360.122 | 0.90618 | 37113.8916 | 0.1334 | 123.8082 | 316.2858 | 296.9115 | 0.60916 | 0 | 0 | 127 | 0
411 | 36.4639 | 13607.9467 | -0.10833 | 10943.5697 | 24.7214 | 983.1245 | 24.7308 | 28341.6722 | 0.90363 | 31664.2732 | 0.13334 | 104.7656 | 316.2083 | 299.7002 | 0.6083 | 0 | 0 | 127 | 0
412 | 36.3917 | 13644.3383 | -0.072222 | 10921.8943 | 26.6861 | 1019.5194 | 26.6958 | 30533.0414 | 0.90507 | 34035.5348 | 0.13328 | 113.0465 | 316.1422 | 302.1793 | 0.60758 | 0 | 0 | 127 | 0
413 | 36.425 | 13680.7633 | 0.033333 | 10931.8983 | 32.7793 | 1143.9183 | 32.7902 | 37537.7677 | 0.90892 | 41599.4232 | 0.13323 | 139.8516 | 316.0863 | 301.0252 | 0.60679 | 0 | 0 | 127 | 0
414 | 36.4944 | 13717.2578 | 0.069444 | 10952.74 | 34.947 | 1191.0629 | 34.9584 | 40096.209 | 0.91021 | 44351.6391 | 0.13318 | 149.7979 | 316.026 | 297.401 | 0.60582 | 0 | 0 | 127 | 0
415 | 36.4389 | 13753.6967 | -0.055556 | 10936.0667 | 27.7083 | 1042.2789 | 27.7182 | 31743.5358 | 0.90562 | 35351.7038 | 0.13311 | 117.729 | 315.9513 | 296.0115 | 0.60478 | 0 | 0 | 127 | 0
416 | 36.3833 | 13790.08 | -0.055556 | 10919.3933 | 27.6287 | 1038.1343 | 27.6386 | 31604.1159 | 0.90569 | 35194.9449 | 0.13304 | 117.2079 | 315.8714 | 300.2086 | 0.60396 | 0 | 0 | 127 | 0
417 | 36.3194 | 13826.3994 | -0.063889 | 10900.2189 | 27.06 | 1023.7752 | 27.0699 | 30899.4011 | 0.90548 | 34425.0392 | 0.13299 | 114.5296 | 315.8085 | 300.2215 | 0.60315 | 0 | 0 | 127 | 0
418 | 36.1917 | 13862.5911 | -0.12778 | 10861.8701 | 23.2187 | 940.937 | 23.2278 | 26420.4848 | 0.90338 | 29546.1117 | 0.13293 | 97.5847 | 315.746 | 300.5214 | 0.60235 | 0 | 0 | 127 | 0
419 | 36.1556 | 13898.7467 | -0.036111 | 10851.0324 | 28.4173 | 1043.5252 | 28.4274 | 32302.5321 | 0.90669 | 35926.897 | 0.13288 | 119.8526 | 315.6848 | 302.718 | 0.60168 | 0 | 0 | 127 | 0
420 | 36.0583 | 13934.805 | -0.097222 | 10821.854 | 24.7792 | 966.3242 | 24.7886 | 28091.9378 | 0.90469 | 31351.4694 | 0.13283 | 103.8694 | 315.6327 | 299.7124 | 0.60084 | 0 | 0 | 127 | 0
421 | 36.0833 | 13970.8883 | 0.025 | 10829.3571 | 31.8147 | 1108.1464 | 31.8254 | 36091.5264 | 0.90892 | 40008.258 | 0.13278 | 134.3793 | 315.5688 | 301.7773 | 0.60012 | 0 | 0 | 127 | 0
422 | 36.0917 | 14006.98 | 0.0083333 | 10831.8581 | 30.872 | 1089.6855 | 30.8825 | 35030.3258 | 0.90833 | 38865.7868 | 0.13273 | 130.328 | 315.5133 | 297.6774 | 0.59919 | 0 | 0 | 127 | 0
423 | 36.1778 | 14043.1578 | 0.086111 | 10857.7018 | 35.4489 | 1185.513 | 35.4604 | 40318.9967 | 0.911 | 44558.1215 | 0.13272 | 150.8293 | 315.4389 | 298.1417 | 0.59828 | 0 | 0 | 127 | 0
424 | 36.2778 | 14079.4356 | 0.1 | 10887.7139 | 36.3869 | 1209.3173 | 36.3985 | 41500.1065 | 0.91144 | 45832.3893 | 0.13272 | 155.5078 | 315.3663 | 295.3482 | 0.59724 | 0 | 0 | 127 | 0
425 | 36.275 | 14115.7106 | -0.0027778 | 10886.8802 | 30.4966 | 1090.8131 | 30.5071 | 34780.2359 | 0.90774 | 38615.2075 | 0.13272 | 129.5424 | 315.2823 | 294.6433 | 0.59616 | 0 | 0 | 127 | 0
426 | 36.2444 | 14151.955 | -0.030556 | 10877.7098 | 28.8621 | 1056.5531 | 28.8723 | 32888.7027 | 0.90678 | 36569.9278 | 0.13272 | 122.3235 | 315.1956 | 298.0028 | 0.59526 | 0 | 0 | 127 | 0
427 | 36.2028 | 14188.1578 | -0.041667 | 10865.2048 | 28.1663 | 1040.6674 | 28.1764 | 32059.1195 | 0.90643 | 35668.4971 | 0.13272 | 119.1702 | 315.1235 | 298.8887 | 0.59441 | 0 | 0 | 127 | 0
428 | 36.3028 | 14224.4606 | 0.1 | 10895.2169 | 36.4226 | 1211.2851 | 36.4342 | 41569.4392 | 0.91143 | 45909.0322 | 0.13272 | 155.9645 | 315.0553 | 299.239 | 0.59358 | 0 | 0 | 127 | 0
429 | 36.5556 | 14261.0161 | 0.25278 | 10971.0807 | 45.5349 | 1408.2953 | 45.5483 | 52329.9279 | 0.91708 | 57361.7688 | 0.13272 | 198.7514 | 314.9889 | 294.2893 | 0.5925 | 0 | 0 | 127 | 0
430 | 36.8361 | 14297.8522 | 0.28056 | 11055.2813 | 47.5308 | 1465.1691 | 47.5446 | 55042.74 | 0.91781 | 60271.8056 | 0.13272 | 209.982 | 314.902 | 288.5238 | 0.59112 | 0 | 0 | 127 | 0
431 | 37.1444 | 14334.9967 | 0.30833 | 11147.8185 | 49.5704 | 1525.6757 | 49.5847 | 57885.0093 | 0.91824 | 63338.7456 | 0.13272 | 221.9845 | 314.7913 | 286.9225 | 0.58966 | 0 | 0 | 127 | 0
432 | 37.45 | 14372.4467 | 0.30556 | 11239.5221 | 49.8596 | 1550.4439 | 49.874 | 58701.7452 | 0.91752 | 64278.653 | 0.13272 | 225.7686 | 314.6743 | 285.2126 | 0.58812 | 0 | 0 | 127 | 0
433 | 37.5167 | 14409.9633 | 0.066667 | 11259.5301 | 36.2761 | 1273.3801 | 36.2879 | 42786.9189 | 0.90826 | 47408.4961 | 0.13272 | 161.7584 | 314.5507 | 284.5867 | 0.58655 | 0 | 0 | 127 | 0
434 | 37.6944 | 14447.6578 | 0.17778 | 11312.8849 | 42.9027 | 1420.9063 | 42.9159 | 50841.6842 | 0.91215 | 56038.3911 | 0.13272 | 194.1332 | 314.4249 | 292.9563 | 0.58542 | 0 | 0 | 127 | 0
435 | 37.9611 | 14485.6189 | 0.26667 | 11392.9171 | 48.3905 | 1551.2199 | 48.4047 | 57749.9043 | 0.91501 | 63414.1453 | 0.13272 | 222.6768 | 314.3348 | 288.5694 | 0.58408 | 0 | 0 | 127 | 0
436 | 38.1333 | 14523.7522 | 0.17222 | 11444.6046 | 43.2391 | 1453.541 | 43.2524 | 51837.0266 | 0.91106 | 57197.7651 | 0.13272 | 198.7036 | 314.2266 | 284.673 | 0.58253 | 0 | 0 | 127 | 0
437 | 38.3472 | 14562.0994 | 0.21389 | 11508.7971 | 45.9473 | 1523.1858 | 45.9611 | 55392.2852 | 0.91222 | 61022.5433 | 0.13272 | 213.544 | 314.1026 | 287.7307 | 0.58115 | 0 | 0 | 127 | 0
438 | 38.4833 | 14600.5828 | 0.13611 | 11549.6469 | 41.6984 | 1441.3747 | 41.7115 | 50449.0582 | 0.90898 | 55800.8658 | 0.13272 | 193.5486 | 313.9919 | 285.6503 | 0.57967 | 0 | 0 | 127 | 0
439 | 38.6 | 14639.1828 | 0.11667 | 11584.6609 | 40.7617 | 1428.2211 | 40.7746 | 49465.4024 | 0.908 | 54777.1284 | 0.13272 | 189.7437 | 313.8729 | 288.1852 | 0.57832 | 0 | 0 | 127 | 0
440 | 38.7611 | 14677.9439 | 0.16111 | 11633.0137 | 43.5523 | 1496.8897 | 43.5658 | 53072.0944 | 0.90938 | 58660.7211 | 0.13272 | 204.6778 | 313.7651 | 288.5823 | 0.57701 | 0 | 0 | 127 | 0
441 | 38.8694 | 14716.8133 | 0.10833 | 11665.5268 | 40.695 | 1442.2151 | 40.7079 | 49729.2643 | 0.90715 | 55119.2285 | 0.13272 | 191.1979 | 313.6594 | 286.4946 | 0.57558 | 0 | 0 | 127 | 0
442 | 38.95 | 14755.7633 | 0.080556 | 11689.7032 | 39.2274 | 1415.4226 | 39.2401 | 48035.4433 | 0.90593 | 53323.3688 | 0.13272 | 184.47 | 313.5454 | 288.1696 | 0.57426 | 0 | 0 | 127 | 0
443 | 39.0167 | 14794.78 | 0.066667 | 11709.7113 | 38.5342 | 1404.3341 | 38.5467 | 47267.4651 | 0.90527 | 52513.8172 | 0.13272 | 181.4878 | 313.4389 | 288.956 | 0.57298 | 0 | 0 | 127 | 0
444 | 39.175 | 14833.955 | 0.15833 | 11757.2304 | 44.0277 | 1531.3568 | 44.0413 | 54224.3096 | 0.90846 | 59988.4764 | 0.13272 | 210.1586 | 313.3361 | 289.2491 | 0.57172 | 0 | 0 | 127 | 0
445 | 39.2583 | 14873.2133 | 0.083333 | 11782.2404 | 39.8608 | 1446.4833 | 39.8737 | 49197.4406 | 0.90543 | 54636.1939 | 0.13272 | 189.668 | 313.235 | 285.3428 | 0.57026 | 0 | 0 | 127 | 0
446 | 39.3417 | 14912.555 | 0.083333 | 11807.2505 | 39.9896 | 1453.9964 | 40.0025 | 49461.2209 | 0.90526 | 54937.434 | 0.13272 | 190.8997 | 313.1179 | 287.9452 | 0.56894 | 0 | 0 | 127 | 0
447 | 39.4083 | 14951.9633 | 0.066667 | 11827.2585 | 39.1384 | 1439.3838 | 39.1511 | 48490.4985 | 0.90449 | 53910.5878 | 0.13272 | 187.0698 | 313.0123 | 287.6761 | 0.56761 | 0 | 0 | 127 | 0
448 | 39.3333 | 14991.2967 | -0.075 | 11804.7495 | 30.9086 | 1257.5438 | 30.9197 | 38222.6512 | 0.89923 | 42805.8694 | 0.13272 | 145.8201 | 312.9059 | 288.078 | 0.56631 | 0 | 0 | 127 | 0
449 | 39.3472 | 15030.6439 | 0.013889 | 11808.9178 | 36.021 | 1368.6374 | 36.0331 | 44559.4979 | 0.9026 | 49667.9592 | 0.13272 | 171.2234 | 312.8017 | 293.4485 | 0.5653 | 0 | 0 | 127 | 0
450 | 39.4833 | 15070.1272 | 0.13611 | 11849.7676 | 43.232 | 1532.2596 | 43.2456 | 53663.6091 | 0.907 | 59466.0939 | 0.13272 | 208.6302 | 312.7205 | 289.9957 | 0.56411 | 0 | 0 | 127 | 0
451 | 39.5778 | 15109.705 | 0.094444 | 11878.1123 | 40.9925 | 1489.181 | 41.0056 | 51005.8167 | 0.90522 | 56646.1566 | 0.13272 | 197.806 | 312.6251 | 284.9357 | 0.56266 | 0 | 0 | 127 | 0
452 | 39.5056 | 15149.2106 | -0.072222 | 11856.437 | 31.3347 | 1275.8081 | 31.346 | 38919.2755 | 0.899 | 43591.7596 | 0.13272 | 148.9064 | 312.5089 | 286.2561 | 0.56129 | 0 | 0 | 127 | 0
453 | 39.2889 | 15188.4994 | -0.21667 | 11791.4108 | 22.7262 | 1078.8057 | 22.7358 | 28073.9802 | 0.89391 | 31705.8334 | 0.13272 | 106.2914 | 312.3987 | 292.6358 | 0.56026 | 0 | 0 | 127 | 0
454 | 39.1167 | 15227.6161 | -0.17222 | 11739.7233 | 25.006 | 1119.4196 | 25.016 | 30754.2204 | 0.89595 | 34625.9455 | 0.13272 | 116.651 | 312.3157 | 298.2087 | 0.55952 | 0 | 0 | 127 | 0
455 | 38.8944 | 15266.5106 | -0.22222 | 11673.0298 | 21.8014 | 1039.9256 | 21.8107 | 26661.3772 | 0.89448 | 30106.6706 | 0.13272 | 100.729 | 312.2565 | 296.7746 | 0.55871 | 0 | 0 | 127 | 0
456 | 38.6778 | 15305.1883 | -0.21667 | 11608.0037 | 21.789 | 1029.2567 | 21.7983 | 26497.7129 | 0.89512 | 29902.4532 | 0.13272 | 100.0368 | 312.1915 | 298.8228 | 0.55801 | 0 | 0 | 127 | 0
457 | 38.5056 | 15343.6939 | -0.17222 | 11556.3162 | 24.073 | 1069.3606 | 24.0827 | 29144.2431 | 0.89716 | 32785.0505 | 0.13272 | 110.1982 | 312.1354 | 298.8585 | 0.55731 | 0 | 0 | 127 | 0
458 | 38.2778 | 15381.9717 | -0.22778 | 11487.9554 | 20.5472 | 983.8857 | 20.5561 | 24729.3408 | 0.89549 | 27915.3925 | 0.13272 | 93.1388 | 312.0797 | 297.4542 | 0.55655 | 0 | 0 | 127 | 0
459 | 38 | 15419.9717 | -0.27778 | 11404.5885 | 17.2667 | 905.6255 | 17.2751 | 20631.3627 | 0.8796 | 23755.2719 | 0.13272 | 78.7737 | 312.0183 | 299.6569 | 0.5559 | 0 | 0 | 127 | 0
460 | 37.7333 | 15457.705 | -0.26667 | 11324.5563 | 17.5059 | 898.0621 | 17.5142 | 20770.1441 | 0.88184 | 23853.2025 | 0.13272 | 79.1243 | 311.9664 | 301.5116 | 0.55535 | 0 | 0 | 127 | 0
461 | 37.5556 | 15495.2606 | -0.17778 | 11271.2015 | 22.3335 | 986.6524 | 22.3427 | 26371.4477 | 0.89885 | 29639.105 | 0.13272 | 99.2085 | 311.9225 | 301.4211 | 0.5548 | 0 | 0 | 127 | 0
462 | 37.2889 | 15532.5494 | -0.26667 | 11191.1693 | 16.85 | 864.9886 | 16.8581 | 19756.6375 | 0.87924 | 22770.2076 | 0.13272 | 75.4312 | 311.8784 | 298.7115 | 0.55412 | 0 | 0 | 127 | 0
463 | 37.1389 | 15569.6883 | -0.15 | 11146.1512 | 23.3122 | 986.6152 | 23.3215 | 27221.3845 | 0.90075 | 30520.7039 | 0.13272 | 102.3356 | 311.8232 | 301.8119 | 0.55359 | 0 | 0 | 127 | 0
464 | 37.1361 | 15606.8244 | -0.0027778 | 11145.3175 | 31.74 | 1159.3747 | 31.7509 | 37057.5768 | 0.90638 | 41185.2202 | 0.13272 | 140.4996 | 311.7812 | 298.1992 | 0.55288 | 0 | 0 | 127 | 0
465 | 37.0889 | 15643.9133 | -0.047222 | 11131.1451 | 29.1256 | 1103.3049 | 29.136 | 33962.3802 | 0.90478 | 37836.6499 | 0.13272 | 128.3977 | 311.7241 | 293.077 | 0.55191 | 0 | 0 | 127 | 0
466 | 36.8694 | 15680.7828 | -0.21944 | 11065.2853 | 18.9427 | 885.7796 | 18.9511 | 21959.678 | 0.89305 | 24889.4226 | 0.13272 | 82.7829 | 311.6459 | 294.6049 | 0.55101 | 0 | 0 | 127 | 0
467 | 36.6861 | 15717.4689 | -0.18333 | 11010.2632 | 20.7457 | 912.4467 | 20.7543 | 23929.5901 | 0.9004 | 26876.6139 | 0.13272 | 89.687 | 311.5743 | 300.5874 | 0.55044 | 0 | 0 | 127 | 0
468 | 36.6056 | 15754.0744 | -0.080556 | 10986.0868 | 26.5159 | 1025.7489 | 26.5257 | 30516.7333 | 0.90446 | 34040.3051 | 0.13272 | 114.8925 | 311.5282 | 299.625 | 0.54982 | 0 | 0 | 127 | 0
469 | 36.5639 | 15790.6383 | -0.041667 | 10973.5817 | 28.6832 | 1067.7266 | 28.6934 | 32973.0307 | 0.90598 | 36694.7477 | 0.13272 | 124.4027 | 311.4783 | 296.2297 | 0.54902 | 0 | 0 | 127 | 0
470 | 36.6583 | 15827.2967 | 0.094444 | 11001.9265 | 36.6147 | 1233.0001 | 36.6264 | 42197.9906 | 0.91107 | 46617.2112 | 0.13272 | 160.7014 | 311.4143 | 294.9035 | 0.54815 | 0 | 0 | 127 | 0
471 | 36.85 | 15864.1467 | 0.19167 | 11059.4496 | 42.46 | 1362.6868 | 42.4729 | 49189.6776 | 0.91439 | 54095.2249 | 0.13272 | 188.9691 | 311.345 | 290.0167 | 0.54704 | 0 | 0 | 127 | 0
472 | 37.0194 | 15901.1661 | 0.16944 | 11110.3034 | 41.4335 | 1351.5214 | 41.4462 | 48221.3414 | 0.91319 | 53105.1197 | 0.13272 | 185.2488 | 311.2554 | 286.1755 | 0.54573 | 0 | 0 | 127 | 0
473 | 37.2111 | 15938.3772 | 0.19167 | 11167.8266 | 42.986 | 1394.4591 | 42.9991 | 50287.1284 | 0.91365 | 55339.5467 | 0.13272 | 193.8901 | 311.1502 | 286.5639 | 0.54444 | 0 | 0 | 127 | 0
474 | 37.3722 | 15975.7494 | 0.16111 | 11216.1794 | 41.4724 | 1372.6264 | 41.4852 | 48726.6892 | 0.91216 | 53718.9169 | 0.13272 | 187.7433 | 311.047 | 285.3139 | 0.54309 | 0 | 0 | 127 | 0
475 | 37.4806 | 16013.23 | 0.10833 | 11248.6924 | 38.6092 | 1319.6455 | 38.6215 | 45494.5472 | 0.90993 | 50297.9977 | 0.13272 | 174.8043 | 310.9389 | 286.0217 | 0.54179 | 0 | 0 | 127 | 0
476 | 37.5611 | 16050.7911 | 0.080556 | 11272.8688 | 37.1372 | 1293.6693 | 37.1492 | 43854.3207 | 0.9087 | 48560.2869 | 0.13272 | 168.3231 | 310.8344 | 287.6343 | 0.54058 | 0 | 0 | 127 | 0
477 | 37.6222 | 16088.4133 | 0.061111 | 11291.2095 | 36.1139 | 1275.8253 | 36.1257 | 42715.5328 | 0.90784 | 47351.9125 | 0.13272 | 163.8529 | 310.737 | 288.3971 | 0.53941 | 0 | 0 | 127 | 0
478 | 37.725 | 16126.1383 | 0.10278 | 11322.0553 | 38.6526 | 1334.2811 | 38.6649 | 45842.8031 | 0.90922 | 50719.772 | 0.13272 | 176.5977 | 310.6432 | 288.8967 | 0.53827 | 0 | 0 | 127 | 0
479 | 37.7611 | 16163.8994 | 0.036111 | 11332.893 | 34.888 | 1257.9391 | 34.8997 | 41418.1322 | 0.9066 | 45984.9124 | 0.13272 | 158.8601 | 310.5519 | 287.1139 | 0.53704 | 0 | 0 | 127 | 0
480 | 37.8611 | 16201.7606 | 0.1 | 11362.9051 | 38.6959 | 1342.8334 | 38.7082 | 46059.7362 | 0.90884 | 50979.5239 | 0.13272 | 177.7109 | 310.4536 | 289.3696 | 0.53594 | 0 | 0 | 127 | 0
481 | 37.8611 | 16239.6217 | 0 | 11362.9051 | 32.9686 | 1223.3241 | 32.9799 | 39243.4256 | 0.90502 | 43661.742 | 0.13272 | 150.3445 | 310.3651 | 286.7793 | 0.53471 | 0 | 0 | 127 | 0
482 | 37.8667 | 16277.4883 | 0.0055556 | 11364.5724 | 33.2951 | 1230.434 | 33.3064 | 39637.775 | 0.90523 | 44087.7502 | 0.13272 | 151.9766 | 310.2661 | 290.3123 | 0.53366 | 0 | 0 | 127 | 0
483 | 37.925 | 16315.4133 | 0.058333 | 11382.0794 | 36.4047 | 1298.546 | 36.4167 | 43406.0921 | 0.90712 | 48150.2478 | 0.13272 | 167.1927 | 310.1823 | 290.012 | 0.53261 | 0 | 0 | 127 | 0
484 | 38.0083 | 16353.4217 | 0.083333 | 11407.0895 | 37.961 | 1335.724 | 37.9733 | 45360.9009 | 0.90791 | 50261.8201 | 0.13272 | 175.2249 | 310.0976 | 287.9078 | 0.53144 | 0 | 0 | 127 | 0
485 | 38.0944 | 16391.5161 | 0.086111 | 11432.9332 | 38.249 | 1346.5766 | 38.2614 | 45808.5559 | 0.90784 | 50758.5704 | 0.13272 | 177.174 | 310.0045 | 286.7486 | 0.53023 | 0 | 0 | 127 | 0
486 | 38.1944 | 16429.7106 | 0.1 | 11462.9453 | 39.1945 | 1372.0595 | 39.2071 | 47064.0372 | 0.90818 | 52122.6376 | 0.13272 | 182.4428 | 309.9069 | 286.3923 | 0.529 | 0 | 0 | 127 | 0
487 | 38.2028 | 16467.9133 | 0.0083333 | 11465.4463 | 33.9571 | 1262.373 | 33.9686 | 40784.6766 | 0.90466 | 45382.9816 | 0.13272 | 157.0541 | 309.8082 | 285.5944 | 0.52773 | 0 | 0 | 127 | 0
488 | 38.2861 | 16506.1994 | 0.083333 | 11490.4564 | 38.3779 | 1360.0261 | 38.3903 | 46194.1703 | 0.90736 | 51210.7666 | 0.13272 | 179.0983 | 309.7065 | 288.8623 | 0.52664 | 0 | 0 | 127 | 0
489 | 38.3694 | 16544.5689 | 0.083333 | 11515.4664 | 38.5035 | 1367.3511 | 38.516 | 46446.2846 | 0.90719 | 51498.0067 | 0.13272 | 180.2548 | 309.6191 | 285.8491 | 0.5254 | 0 | 0 | 127 | 0
490 | 38.4472 | 16583.0161 | 0.077778 | 11538.8092 | 38.3029 | 1367.4723 | 38.3153 | 46297.9371 | 0.90682 | 51355.1488 | 0.13272 | 179.7777 | 309.5193 | 285.5959 | 0.52414 | 0 | 0 | 127 | 0
491 | 38.4861 | 16621.5022 | 0.038889 | 11550.4805 | 36.1344 | 1323.7458 | 36.1464 | 43721.4259 | 0.90526 | 48597.1194 | 0.13272 | 169.3627 | 309.4189 | 285.5588 | 0.5229 | 0 | 0 | 127 | 0
492 | 38.6 | 16660.1022 | 0.11389 | 11584.6609 | 40.6026 | 1424.8443 | 40.6155 | 49272.3654 | 0.9079 | 54570.8737 | 0.13272 | 192.2875 | 309.3187 | 286.8409 | 0.52172 | 0 | 0 | 127 | 0
493 | 38.4944 | 16698.5967 | -0.10556 | 11552.9815 | 27.8743 | 1149.3046 | 27.8848 | 33735.6871 | 0.89973 | 37795.4833 | 0.13272 | 129.4151 | 309.2244 | 283.704 | 0.52038 | 0 | 0 | 127 | 0
494 | 38.4472 | 16737.0439 | -0.047222 | 11538.8092 | 31.1438 | 1216.0499 | 31.1548 | 37645.6515 | 0.90205 | 42033.5137 | 0.13272 | 145.0072 | 309.1172 | 291.9413 | 0.51949 | 0 | 0 | 127 | 0
495 | 38.4639 | 16775.5078 | 0.016667 | 11543.8112 | 34.8281 | 1294.8826 | 34.8398 | 42116.6566 | 0.90446 | 46865.7789 | 0.13272 | 163.0664 | 309.0451 | 289.7998 | 0.51848 | 0 | 0 | 127 | 0
496 | 38.3917 | 16813.8994 | -0.072222 | 11522.1358 | 29.628 | 1181.1105 | 29.6387 | 35761.9515 | 0.9012 | 39982.395 | 0.13272 | 137.5332 | 308.9644 | 287.3222 | 0.51735 | 0 | 0 | 127 | 0
497 | 38.4194 | 16852.3189 | 0.027778 | 11530.4725 | 35.3972 | 1304.4978 | 35.4091 | 42755.3455 | 0.90497 | 47545.1464 | 0.13272 | 165.7333 | 308.8735 | 290.6201 | 0.51639 | 0 | 0 | 127 | 0
498 | 38.4417 | 16890.7606 | 0.022222 | 11537.1418 | 35.1127 | 1299.6931 | 35.1244 | 42436.1881 | 0.90471 | 47205.766 | 0.13272 | 164.5004 | 308.7969 | 286.8008 | 0.51524 | 0 | 0 | 127 | 0
499 | 38.4056 | 16929.1661 | -0.036111 | 11526.3041 | 31.7172 | 1225.976 | 31.7283 | 38297.0614 | 0.90256 | 42731.7924 | 0.13272 | 147.8167 | 308.7046 | 286.8721 | 0.5141 | 0 | 0 | 127 | 0
500 | 38.3083 | 16967.4744 | -0.097222 | 11497.1257 | 28.0705 | 1143.9534 | 28.0809 | 33808.705 | 0.90042 | 37847.8726 | 0.13272 | 129.8948 | 308.6129 | 288.9947 | 0.51307 | 0 | 0 | 127 | 0
501 | 38.3278 | 17005.8022 | 0.019444 | 11502.9614 | 34.7816 | 1286.505 | 34.7933 | 41911.5632 | 0.90483 | 46619.6883 | 0.13272 | 162.4552 | 308.5306 | 291.291 | 0.51217 | 0 | 0 | 127 | 0
502 | 38.2722 | 17044.0744 | -0.055556 | 11486.288 | 30.4024 | 1191.235 | 30.4133 | 36582.354 | 0.90208 | 40853.3678 | 0.13272 | 140.9977 | 308.4582 | 286.8972 | 0.51104 | 0 | 0 | 127 | 0
503 | 38.225 | 17082.2994 | -0.047222 | 11472.1157 | 30.8086 | 1197.3184 | 30.8196 | 37025.313 | 0.90249 | 41325.6462 | 0.13272 | 142.7894 | 308.3677 | 289.6545 | 0.51006 | 0 | 0 | 127 | 0
504 | 38.2417 | 17120.5411 | 0.016667 | 11477.1177 | 34.4928 | 1275.7481 | 34.5044 | 41470.2314 | 0.9049 | 46128.6025 | 0.13272 | 160.7525 | 308.2892 | 289.3382 | 0.50907 | 0 | 0 | 127 | 0
505 | 38.1528 | 17158.6939 | -0.088889 | 11450.4403 | 28.3138 | 1141.1218 | 28.3242 | 33963.2047 | 0.90105 | 37993.1251 | 0.13272 | 130.6171 | 308.2096 | 286.8746 | 0.50795 | 0 | 0 | 127 | 0
506 | 38.0333 | 17196.7272 | -0.11944 | 11414.5925 | 26.3848 | 1094.5953 | 26.3948 | 31550.6136 | 0.90012 | 35351.6692 | 0.13272 | 121.0445 | 308.1201 | 290.7846 | 0.50705 | 0 | 0 | 127 | 0
507 | 38.0806 | 17234.8078 | 0.047222 | 11428.7649 | 36.0009 | 1298.6493 | 36.0128 | 43100.7893 | 0.90639 | 47852.2729 | 0.13272 | 167.4164 | 308.0473 | 291.9823 | 0.50621 | 0 | 0 | 127 | 0
508 | 38.0583 | 17272.8661 | -0.022222 | 11422.0955 | 31.9904 | 1213.3582 | 32.0015 | 38277.6111 | 0.90378 | 42652.795 | 0.13272 | 147.9214 | 307.9799 | 285.7604 | 0.50504 | 0 | 0 | 127 | 0
509 | 38.1 | 17310.9661 | 0.041667 | 11434.6006 | 35.7119 | 1293.6521 | 35.7237 | 42776.624 | 0.90614 | 47507.7051 | 0.13272 | 166.2114 | 307.8866 | 288.2545 | 0.50402 | 0 | 0 | 127 | 0
510 | 38.25 | 17349.2161 | 0.15 | 11479.6187 | 42.1417 | 1437.2502 | 42.1548 | 50676.1089 | 0.90997 | 55989.6419 | 0.13272 | 198.9704 | 307.8042 | 285.7446 | 0.50286 | 0 | 0 | 127 | 0
511 | 38.2472 | 17387.4633 | -0.0027778 | 11478.785 | 33.3875 | 1252.7785 | 33.399 | 40147.3966 | 0.90414 | 44703.7252 | 0.13272 | 155.7394 | 307.7116 | 281.3043 | 0.50148 | 0 | 0 | 127 | 0
512 | 38.2306 | 17425.6939 | -0.016667 | 11473.783 | 32.567 | 1234.6157 | 32.5783 | 39143.8204 | 0.90365 | 43617.5686 | 0.13272 | 151.7329 | 307.6008 | 286.9311 | 0.5004 | 0 | 0 | 127 | 0
513 | 38.3167 | 17464.0106 | 0.086111 | 11499.6267 | 38.583 | 1366.065 | 38.5955 | 46478.1177 | 0.9074 | 51521.1612 | 0.13272 | 181.8065 | 307.514 | 287.376 | 0.49935 | 0 | 0 | 127 | 0
514 | 38.4194 | 17502.43 | 0.10278 | 11530.4725 | 39.6927 | 1395.2934 | 39.7054 | 47942.9662 | 0.90783 | 53110.384 | 0.13304 | 188.0385 | 307.4617 | 283.2733 | 0.49808 | 0 | 0 | 127 | 0
515 | 38.45 | 17540.88 | 0.030556 | 11539.6428 | 35.6025 | 1310.5092 | 35.6144 | 43037.4835 | 0.90501 | 47854.5376 | 0.13367 | 167.9249 | 307.4224 | 282.2873 | 0.49678 | 0 | 0 | 127 | 0
516 | 38.5083 | 17579.3883 | 0.058333 | 11557.1499 | 37.2817 | 1349.268 | 37.294 | 45135.4653 | 0.90596 | 50120.7143 | 0.13432 | 176.7005 | 307.3818 | 284.8266 | 0.49561 | 0 | 0 | 127 | 0
517 | 38.5722 | 17617.9606 | 0.063889 | 11576.3243 | 37.6968 | 1361.6199 | 37.7091 | 45713.6094 | 0.90604 | 50754.1375 | 0.1349 | 179.2373 | 307.3456 | 283.5095 | 0.49438 | 0 | 0 | 127 | 0
518 | 38.4667 | 17656.4272 | -0.10556 | 11544.6448 | 27.8323 | 1146.9989 | 27.8427 | 33660.4904 | 0.89978 | 37709.6058 | 0.1355 | 130.1825 | 307.3075 | 283.0202 | 0.49314 | 0 | 0 | 127 | 0
519 | 38.4167 | 17694.8439 | -0.05 | 11529.6388 | 30.9385 | 1210.105 | 30.9495 | 37367.818 | 0.902 | 41727.5861 | 0.13612 | 145.1327 | 307.2688 | 289.5483 | 0.49224 | 0 | 0 | 127 | 0
520 | 38.4028 | 17733.2467 | -0.013889 | 11525.4705 | 32.9857 | 1252.6327 | 32.9971 | 39825.6307 | 0.90341 | 44383.6722 | 0.13657 | 155.1602 | 307.2407 | 287.4201 | 0.49123 | 0 | 0 | 127 | 0
521 | 38.2806 | 17771.5272 | -0.12222 | 11488.789 | 26.5968 | 1111.4845 | 26.6069 | 32010.872 | 0.89952 | 35886.7447 | 0.13707 | 123.6353 | 307.2093 | 285.9419 | 0.49015 | 0 | 0 | 127 | 0
522 | 38.3056 | 17809.8328 | 0.025 | 11496.2921 | 35.0663 | 1291.2997 | 35.078 | 42230.053 | 0.90509 | 46958.4482 | 0.1376 | 165.0789 | 307.1759 | 290.1634 | 0.48929 | 0 | 0 | 127 | 0
523 | 38.3111 | 17848.1439 | 0.0055556 | 11497.9594 | 33.961 | 1268.2977 | 33.9726 | 40905.1154 | 0.90434 | 45532.2373 | 0.13803 | 159.7029 | 307.1492 | 284.3638 | 0.48814 | 0 | 0 | 127 | 0
524 | 38.3722 | 17886.5161 | 0.061111 | 11516.3001 | 37.235 | 1340.7223 | 37.2472 | 44919.5218 | 0.90634 | 49861.7135 | 0.1386 | 176.3983 | 307.1135 | 284.9794 | 0.48704 | 0 | 0 | 127 | 0
525 | 38.475 | 17924.9911 | 0.10278 | 11547.1458 | 39.7767 | 1400.222 | 39.7894 | 48113.9322 | 0.90772 | 53305.1705 | 0.13915 | 189.9342 | 307.0791 | 282.5341 | 0.48581 | 0 | 0 | 127 | 0
526 | 38.5028 | 17963.4939 | 0.027778 | 11555.4825 | 35.5233 | 1311.7197 | 35.5352 | 43000.7077 | 0.9048 | 47824.9928 | 0.13975 | 168.7172 | 307.041 | 280.4973 | 0.48449 | 0 | 0 | 127 | 0
527 | 38.5417 | 18002.0356 | 0.038889 | 11567.1539 | 36.2186 | 1328.5844 | 36.2306 | 43886.5306 | 0.90515 | 48785.427 | 0.14041 | 172.5227 | 307 | 283.3111 | 0.48332 | 0 | 0 | 127 | 0
528 | 38.6611 | 18040.6967 | 0.11944 | 11603.0017 | 41.0136 | 1437.0734 | 41.0266 | 49849.9375 | 0.90799 | 55201.5544 | 0.14099 | 197.8009 | 306.9636 | 282.6402 | 0.48212 | 0 | 0 | 127 | 0
529 | 38.6111 | 18079.3078 | -0.05 | 11587.9956 | 31.2331 | 1226.5595 | 31.2442 | 37914.5691 | 0.90162 | 42351.785 | 0.14158 | 148.1051 | 306.9264 | 278.9216 | 0.48075 | 0 | 0 | 127 | 0
530 | 38.6028 | 18117.9106 | -0.0083333 | 11585.4946 | 33.6068 | 1276.5068 | 33.6183 | 40786.7899 | 0.90322 | 45456.8959 | 0.14226 | 159.99 | 306.8837 | 285.8141 | 0.47972 | 0 | 0 | 127 | 0
531 | 38.5111 | 18156.4217 | -0.091667 | 11557.9835 | 28.695 | 1167.5382 | 28.7056 | 34743.8205 | 0.90022 | 38894.6432 | 0.14277 | 135.2671 | 306.8517 | 284.0098 | 0.47861 | 0 | 0 | 127 | 0
532 | 38.3611 | 18194.7828 | -0.15 | 11512.9654 | 25.1273 | 1084.521 | 25.1372 | 30306.2685 | 0.8983 | 34037.5405 | 0.14332 | 117.3728 | 306.8172 | 287.4305 | 0.47767 | 0 | 0 | 127 | 0
533 | 38.3667 | 18233.1494 | 0.0055556 | 11514.6328 | 34.0448 | 1273.0624 | 34.0564 | 41065.5002 | 0.90422 | 45715.1554 | 0.14379 | 161.1896 | 306.788 | 289.9113 | 0.47685 | 0 | 0 | 127 | 0
534 | 38.425 | 18271.5744 | 0.058333 | 11532.1398 | 37.1556 | 1341.9743 | 37.1678 | 44885.4529 | 0.90612 | 49835.6729 | 0.14419 | 177.2192 | 306.7626 | 283.5205 | 0.47574 | 0 | 0 | 127 | 0
535 | 38.5 | 18310.0744 | 0.075 | 11554.6489 | 38.2237 | 1368.752 | 38.2361 | 46265.6411 | 0.90661 | 51331.42 | 0.14475 | 183.1877 | 306.7278 | 281.0761 | 0.4745 | 0 | 0 | 127 | 0
536 | 38.5 | 18348.5744 | 0 | 11554.6489 | 33.9282 | 1277.7886 | 33.9398 | 41067.1436 | 0.90375 | 45740.9885 | 0.14536 | 161.507 | 306.6896 | 280.0622 | 0.47323 | 0 | 0 | 127 | 0
537 | 38.4972 | 18387.0717 | -0.0027778 | 11553.8152 | 33.7649 | 1274.1809 | 33.7765 | 40866.5658 | 0.90365 | 45524.0799 | 0.14599 | 160.7594 | 306.6501 | 283.0723 | 0.47211 | 0 | 0 | 127 | 0
538 | 38.4667 | 18425.5383 | -0.030556 | 11544.6448 | 32.1277 | 1237.8929 | 32.139 | 38854.4872 | 0.90265 | 43345.0903 | 0.14654 | 152.4782 | 306.6152 | 283.0572 | 0.47099 | 0 | 0 | 127 | 0
539 | 38.4167 | 18463.955 | -0.05 | 11529.6388 | 30.9385 | 1210.105 | 30.9495 | 37367.818 | 0.902 | 41727.5861 | 0.1471 | 146.3882 | 306.5805 | 284.1517 | 0.46994 | 0 | 0 | 127 | 0
540 | 38.3917 | 18502.3467 | -0.025 | 11522.1358 | 32.3325 | 1238.2416 | 32.3438 | 39025.8697 | 0.90301 | 43517.6422 | 0.14762 | 153.2736 | 306.5476 | 284.9378 | 0.46892 | 0 | 0 | 127 | 0
541 | 38.15 | 18540.4967 | -0.24167 | 11449.6066 | 19.5596 | 957.6597 | 19.5684 | 23462.4722 | 0.89291 | 26576.2916 | 0.14812 | 90.6779 | 306.516 | 283.8125 | 0.46785 | 0 | 0 | 127 | 0
542 | 37.9778 | 18578.4744 | -0.17222 | 11397.9191 | 23.279 | 1026.8205 | 23.2884 | 27796.7708 | 0.89821 | 31246.7442 | 0.14865 | 107.5644 | 306.4829 | 293.0035 | 0.46722 | 0 | 0 | 127 | 0
543 | 37.75 | 18616.2244 | -0.22778 | 11329.5583 | 19.7579 | 942.7515 | 19.7666 | 23451.6629 | 0.8953 | 26494.077 | 0.14896 | 90.4256 | 306.4633 | 290.4402 | 0.46648 | 0 | 0 | 127 | 0
544 | 37.4722 | 18653.6967 | -0.27778 | 11246.1914 | 16.4833 | 866.2522 | 16.4913 | 19421.7998 | 0.87649 | 22458.7108 | 0.14933 | 76.1121 | 306.4401 | 292.9365 | 0.46585 | 0 | 0 | 127 | 0
545 | 37.2028 | 18690.8994 | -0.26944 | 11165.3256 | 16.5648 | 855.5687 | 16.5728 | 19377.3933 | 0.87778 | 22375.3695 | 0.14964 | 75.8299 | 306.4206 | 295.0308 | 0.46532 | 0 | 0 | 127 | 0
546 | 37.0139 | 18727.9133 | -0.18889 | 11108.6361 | 20.9026 | 931.2309 | 20.9114 | 24326.1285 | 0.89952 | 27343.4171 | 0.14991 | 93.5185 | 306.4042 | 295.0368 | 0.46479 | 0 | 0 | 127 | 0
547 | 36.875 | 18764.7883 | -0.13889 | 11066.9527 | 23.5644 | 978.8906 | 23.5737 | 27320.2208 | 0.90171 | 30598.1357 | 0.15017 | 105.3021 | 306.3878 | 292.3444 | 0.46415 | 0 | 0 | 127 | 0
548 | 36.7417 | 18801.53 | -0.13333 | 11026.9366 | 23.6895 | 974.9162 | 23.6988 | 27365.903 | 0.9022 | 30632.5307 | 0.15049 | 105.448 | 306.3676 | 290.5208 | 0.46341 | 0 | 0 | 127 | 0
549 | 36.6556 | 18838.1856 | -0.086111 | 11001.0928 | 26.2698 | 1023.0336 | 26.2795 | 30274.8213 | 0.90418 | 33783.3496 | 0.15085 | 117.0222 | 306.3449 | 290.4378 | 0.46268 | 0 | 0 | 127 | 0
550 | 36.5472 | 18874.7328 | -0.10833 | 10968.5797 | 24.8411 | 989.235 | 24.8505 | 28543.9486 | 0.9035 | 31892.7408 | 0.15121 | 110.0989 | 306.3221 | 288.6266 | 0.46187 | 0 | 0 | 127 | 0
551 | 36.4639 | 18911.1967 | -0.083333 | 10943.5697 | 26.1532 | 1012.0295 | 26.1629 | 29982.8642 | 0.90456 | 33446.4633 | 0.15162 | 115.8384 | 306.2969 | 289.6039 | 0.4611 | 0 | 0 | 127 | 0
552 | 36.3639 | 18947.5606 | -0.1 | 10913.5576 | 25.0554 | 985.4236 | 25.0649 | 28645.7442 | 0.9041 | 31984.4386 | 0.152 | 110.4896 | 306.2731 | 288.6661 | 0.4603 | 0 | 0 | 127 | 0
553 | 36.1222 | 18983.6828 | -0.24167 | 10841.0284 | 16.5972 | 809.7561 | 16.605 | 18851.1759 | 0.88176 | 21679.0442 | 0.1524 | 73.4756 | 306.2481 | 289.41 | 0.45953 | 0 | 0 | 127 | 0
554 | 35.9667 | 19019.6494 | -0.15556 | 10794.343 | 21.3084 | 893.0439 | 21.3171 | 24096.4491 | 0.90284 | 26989.4832 | 0.15278 | 92.3954 | 306.2243 | 294.999 | 0.45902 | 0 | 0 | 127 | 0
555 | 35.9194 | 19055.5689 | -0.047222 | 10780.1706 | 27.4462 | 1013.298 | 27.4561 | 30995.0571 | 0.90662 | 34487.3846 | 0.15303 | 119.7996 | 306.2084 | 292.0693 | 0.45838 | 0 | 0 | 127 | 0
556 | 35.9361 | 19091.505 | 0.016667 | 10785.1726 | 31.1289 | 1087.4475 | 31.1394 | 35169.5046 | 0.90878 | 38999.8237 | 0.15335 | 136.7357 | 306.1885 | 287.8176 | 0.45755 | 0 | 0 | 127 | 0
557 | 35.8556 | 19127.3606 | -0.080556 | 10760.9962 | 25.4469 | 970.6203 | 25.4564 | 28686.5023 | 0.90559 | 31977.039 | 0.15376 | 110.5864 | 306.1626 | 285.1383 | 0.4566 | 0 | 0 | 127 | 0
558 | 35.8028 | 19163.1633 | -0.052778 | 10745.1565 | 26.9634 | 998.3871 | 26.9732 | 30351.0298 | 0.9066 | 33777.6826 | 0.15423 | 117.2643 | 306.1331 | 289.0774 | 0.45583 | 0 | 0 | 127 | 0
559 | 35.775 | 19198.9383 | -0.027778 | 10736.8198 | 28.3562 | 1024.7709 | 28.3661 | 31893.6824 | 0.90748 | 35445.5102 | 0.15461 | 123.4969 | 306.1092 | 287.979 | 0.45502 | 0 | 0 | 127 | 0
560 | 35.7389 | 19234.6772 | -0.036111 | 10725.9821 | 27.8281 | 1012.6352 | 27.838 | 31268.2287 | 0.90725 | 34764.8589 | 0.15501 | 120.9935 | 306.0839 | 286.9402 | 0.45416 | 0 | 0 | 127 | 0
561 | 35.6278 | 19270.305 | -0.11111 | 10692.6354 | 23.3767 | 919.5104 | 23.3857 | 26185.6315 | 0.90498 | 29234.9149 | 0.15544 | 100.6679 | 306.0573 | 287.2502 | 0.45332 | 0 | 0 | 127 | 0
562 | 35.5583 | 19305.8633 | -0.069444 | 10671.7937 | 25.6658 | 961.6754 | 25.6752 | 28693.2814 | 0.90644 | 31954.7524 | 0.15586 | 110.6522 | 306.0312 | 290.3416 | 0.45262 | 0 | 0 | 127 | 0
563 | 35.8556 | 19341.7189 | 0.29722 | 10760.9962 | 47.0833 | 1400.9422 | 47.0969 | 53072.9991 | 0.9183 | 58095.0955 | 0.1562 | 213.0075 | 306.0094 | 288.7254 | 0.45185 | 0 | 0 | 127 | 0
564 | 36.0861 | 19377.805 | 0.23056 | 10830.1907 | 43.5914 | 1343.8369 | 43.6044 | 49453.2217 | 0.9161 | 54282.4431 | 0.15658 | 197.3279 | 305.9855 | 272.6323 | 0.45037 | 0 | 0 | 127 | 0
565 | 36.375 | 19414.18 | 0.28889 | 10916.8923 | 47.344 | 1434.899 | 47.3578 | 54140.0967 | 0.91831 | 59256.1209 | 0.15732 | 218.1582 | 305.9396 | 274.8969 | 0.449 | 0 | 0 | 127 | 0
566 | 36.5167 | 19450.6967 | 0.14167 | 10959.4094 | 39.1153 | 1276.4142 | 39.1275 | 44905.3452 | 0.9129 | 49489.8401 | 0.15799 | 178.1846 | 305.897 | 271.4292 | 0.44749 | 0 | 0 | 127 | 0
567 | 36.6861 | 19487.3828 | 0.16944 | 11010.2632 | 40.9502 | 1322.5302 | 40.9628 | 47229.7677 | 0.91387 | 51980.9124 | 0.15875 | 188.3731 | 305.8499 | 277.5639 | 0.44625 | 0 | 0 | 127 | 0
568 | 36.8806 | 19524.2633 | 0.19444 | 11068.62 | 42.6634 | 1368.608 | 42.6763 | 49466.2843 | 0.91443 | 54395.131 | 0.15936 | 198.379 | 305.8114 | 275.7926 | 0.44494 | 0 | 0 | 127 | 0
569 | 37.0639 | 19561.3272 | 0.18333 | 11123.6421 | 42.2937 | 1371.6963 | 42.3066 | 49281.4771 | 0.91363 | 54240.0267 | 0.16001 | 197.8776 | 305.7708 | 274.0288 | 0.44356 | 0 | 0 | 127 | 0
570 | 37.1528 | 19598.48 | 0.088889 | 11150.3195 | 37.0144 | 1268.5011 | 37.0263 | 43234.0447 | 0.90985 | 47817.8946 | 0.16069 | 171.9462 | 305.728 | 273.9311 | 0.44219 | 0 | 0 | 127 | 0
571 | 37.2972 | 19635.7772 | 0.14444 | 11193.6703 | 40.4077 | 1346.3834 | 40.4203 | 47380.6052 | 0.91168 | 52270.8342 | 0.16137 | 190.066 | 305.6853 | 277.9382 | 0.441 | 0 | 0 | 127 | 0
572 | 37.4833 | 19673.2606 | 0.18611 | 11249.5261 | 43.0678 | 1412.0214 | 43.081 | 50751.4227 | 0.91289 | 55894.112 | 0.16196 | 205.1786 | 305.6481 | 274.8646 | 0.43968 | 0 | 0 | 127 | 0
573 | 37.5889 | 19710.8494 | 0.10556 | 11281.2055 | 38.61 | 1325.7496 | 38.6224 | 45627.1014 | 0.9096 | 50461.5639 | 0.16262 | 182.9241 | 305.6071 | 272.2417 | 0.43825 | 0 | 0 | 127 | 0
574 | 37.65 | 19748.4994 | 0.061111 | 11299.5462 | 36.155 | 1278.2061 | 36.1669 | 42795.7523 | 0.90778 | 47443.1806 | 0.16332 | 170.8705 | 305.5628 | 275.6872 | 0.43698 | 0 | 0 | 127 | 0
575 | 37.7611 | 19786.2606 | 0.11111 | 11332.893 | 39.1835 | 1347.3626 | 39.1959 | 46516.8629 | 0.90947 | 51447.313 | 0.16395 | 187.1953 | 305.5234 | 277.5087 | 0.43579 | 0 | 0 | 127 | 0
576 | 37.8722 | 19824.1328 | 0.11111 | 11366.2397 | 39.3488 | 1357.0857 | 39.3613 | 46850.5508 | 0.90925 | 51826.8649 | 0.16454 | 188.8663 | 305.4865 | 274.6853 | 0.43449 | 0 | 0 | 127 | 0
577 | 37.9861 | 19862.1189 | 0.11389 | 11400.4201 | 39.6778 | 1370.4103 | 39.6904 | 47384.3481 | 0.90912 | 52420.9586 | 0.16518 | 191.4411 | 305.4461 | 274.2482 | 0.43318 | 0 | 0 | 127 | 0
578 | 38.1167 | 19900.2356 | 0.13056 | 11439.6026 | 40.8278 | 1401.9512 | 40.8406 | 48925.1167 | 0.9095 | 54093.5561 | 0.16583 | 198.5203 | 305.4053 | 273.6577 | 0.43185 | 0 | 0 | 127 | 0
579 | 38.1722 | 19938.4078 | 0.055556 | 11456.276 | 36.6157 | 1316.6038 | 36.6277 | 43942.231 | 0.90652 | 48773.4093 | 0.16649 | 176.7568 | 305.364 | 272.3116 | 0.43047 | 0 | 0 | 127 | 0
580 | 38.2361 | 19976.6439 | 0.063889 | 11475.4503 | 37.189 | 1332.1982 | 37.2011 | 44704.8544 | 0.90671 | 49604.309 | 0.16718 | 180.2572 | 305.3211 | 275.7715 | 0.42925 | 0 | 0 | 127 | 0
581 | 38.3639 | 20015.0078 | 0.12778 | 11513.7991 | 41.0406 | 1420.5985 | 41.0535 | 49499.1467 | 0.9089 | 54760.6364 | 0.16779 | 201.7465 | 305.283 | 275.0385 | 0.428 | 0 | 0 | 127 | 0
582 | 38.3972 | 20053.405 | 0.033333 | 11523.8031 | 35.6818 | 1309.2968 | 35.6937 | 43074.1288 | 0.90522 | 47883.9205 | 0.16841 | 173.4735 | 305.2441 | 271.2689 | 0.42659 | 0 | 0 | 127 | 0
583 | 38.4861 | 20091.8911 | 0.088889 | 11550.4805 | 38.9981 | 1384.3689 | 39.0106 | 47185.8408 | 0.90717 | 52314.3912 | 0.1691 | 191.7902 | 305.2005 | 275.8662 | 0.42539 | 0 | 0 | 127 | 0
584 | 38.6083 | 20130.4994 | 0.12222 | 11587.1619 | 41.0925 | 1435.7214 | 41.1055 | 49877.6 | 0.9082 | 55219.2589 | 0.1697 | 204.1191 | 305.1631 | 272.6169 | 0.42406 | 0 | 0 | 127 | 0
585 | 38.575 | 20169.0744 | -0.033333 | 11577.1579 | 32.1328 | 1243.7459 | 32.1441 | 38970.093 | 0.90232 | 43488.5585 | 0.17036 | 156.1404 | 305.1217 | 270.3486 | 0.42264 | 0 | 0 | 127 | 0
586 | 38.5 | 20207.5744 | -0.075 | 11554.6489 | 29.6328 | 1186.8251 | 29.6435 | 35868.646 | 0.90088 | 40115.0095 | 0.17106 | 142.9489 | 305.0777 | 278.3683 | 0.42156 | 0 | 0 | 127 | 0
587 | 38.5028 | 20246.0772 | 0.0027778 | 11555.4825 | 34.0915 | 1281.3966 | 34.1031 | 41267.7502 | 0.90385 | 45957.8808 | 0.1716 | 166.198 | 305.044 | 280.5144 | 0.42056 | 0 | 0 | 127 | 0
588 | 38.5333 | 20284.6106 | 0.030556 | 11564.6529 | 35.7287 | 1317.7434 | 35.7406 | 43283.6259 | 0.90485 | 48135.2855 | 0.17209 | 175.1153 | 305.0131 | 276.4123 | 0.41941 | 0 | 0 | 127 | 0
589 | 38.5889 | 20323.1994 | 0.055556 | 11581.3263 | 37.2448 | 1352.958 | 37.257 | 45185.1054 | 0.90569 | 50190.1765 | 0.17266 | 183.6686 | 304.9772 | 274.7417 | 0.41819 | 0 | 0 | 127 | 0
590 | 38.6389 | 20361.8383 | 0.05 | 11596.3323 | 37.0026 | 1350.5878 | 37.0148 | 44949.4522 | 0.90538 | 49947.0643 | 0.17326 | 182.7747 | 304.9394 | 273.1163 | 0.41692 | 0 | 0 | 127 | 0
591 | 38.6417 | 20400.48 | 0.0027778 | 11597.166 | 34.3023 | 1293.3722 | 34.3139 | 41672.6414 | 0.90357 | 46419.9431 | 0.1739 | 168.4254 | 304.8998 | 273.1161 | 0.41565 | 0 | 0 | 127 | 0
592 | 38.6556 | 20439.1356 | 0.013889 | 11601.3343 | 34.9597 | 1308.0963 | 34.9715 | 42486.5419 | 0.90397 | 47300.0671 | 0.17452 | 172.1112 | 304.8603 | 275.4659 | 0.41448 | 0 | 0 | 127 | 0
593 | 38.5556 | 20477.6911 | -0.1 | 11571.3222 | 28.2851 | 1161.1298 | 28.2956 | 34287.1372 | 0.89982 | 38404.5582 | 0.1751 | 136.7283 | 304.824 | 274.6866 | 0.41328 | 0 | 0 | 127 | 0
594 | 38.5556 | 20516.2467 | 0 | 11571.3222 | 34.0124 | 1282.5688 | 34.024 | 41228.469 | 0.90364 | 45925.0784 | 0.1757 | 166.6981 | 304.7868 | 280.7641 | 0.41233 | 0 | 0 | 127 | 0
595 | 38.5583 | 20554.805 | 0.0027778 | 11572.1559 | 34.1757 | 1286.1815 | 34.1874 | 41429.3755 | 0.90374 | 46142.3084 | 0.17617 | 167.6549 | 304.7573 | 275.3906 | 0.41118 | 0 | 0 | 127 | 0
596 | 38.5833 | 20593.3883 | 0.025 | 11579.6589 | 35.4864 | 1315.3407 | 35.4983 | 43045.8803 | 0.90454 | 47888.9293 | 0.17674 | 174.8987 | 304.7214 | 275.0899 | 0.41001 | 0 | 0 | 127 | 0
597 | 38.5889 | 20631.9772 | 0.0055556 | 11581.3263 | 34.3812 | 1292.1921 | 34.3929 | 41711.439 | 0.90378 | 46452.1032 | 0.17732 | 169.1009 | 304.6852 | 273.6725 | 0.4088 | 0 | 0 | 127 | 0
598 | 38.6444 | 20670.6217 | 0.055556 | 11597.9996 | 37.3292 | 1357.8354 | 37.3415 | 45352.6939 | 0.90558 | 50381.3233 | 0.17792 | 185.4644 | 304.6474 | 274.561 | 0.40762 | 0 | 0 | 127 | 0
599 | 38.7 | 20709.3217 | 0.055556 | 11614.673 | 37.4137 | 1362.7199 | 37.426 | 45520.725 | 0.90547 | 50573.001 | 0.1785 | 186.3814 | 304.6109 | 271.5052 | 0.40634 | 0 | 0 | 127 | 0
600 | 38.7472 | 20748.0689 | 0.047222 | 11628.8454 | 37.0084 | 1356.7131 | 37.0206 | 45082.58 | 0.90506 | 50111.7791 | 0.17914 | 184.5689 | 304.5709 | 271.1825 | 0.40504 | 0 | 0 | 127 | 0
601 | 38.7111 | 20786.78 | -0.036111 | 11618.0077 | 32.1806 | 1251.9823 | 32.1919 | 39165.8259 | 0.90195 | 43723.6024 | 0.17978 | 158.387 | 304.5307 | 271.3485 | 0.40376 | 0 | 0 | 127 | 0
602 | 38.6194 | 20825.3994 | -0.091667 | 11590.4966 | 28.8594 | 1176.5931 | 28.87 | 35041.1081 | 0.90001 | 39234.2019 | 0.18042 | 140.558 | 304.4908 | 275.9151 | 0.40266 | 0 | 0 | 127 | 0
603 | 38.7083 | 20864.1078 | 0.088889 | 11617.174 | 39.3355 | 1404.0744 | 39.3482 | 47868.9133 | 0.90673 | 53093.0805 | 0.18096 | 197.5925 | 304.4566 | 279.021 | 0.40168 | 0 | 0 | 127 | 0
604 | 38.8444 | 20902.9522 | 0.13611 | 11658.0238 | 42.2477 | 1473.9257 | 42.2609 | 51593.2054 | 0.90826 | 57104.4217 | 0.18145 | 215.1771 | 304.4263 | 268.574 | 0.40031 | 0 | 0 | 127 | 0
605 | 38.95 | 20941.9022 | 0.10556 | 11689.7032 | 40.6592 | 1446.0564 | 40.6722 | 49788.5293 | 0.90688 | 55200.6345 | 0.18213 | 206.9875 | 304.3837 | 265.1943 | 0.39882 | 0 | 0 | 127 | 0
606 | 39.0056 | 20980.9078 | 0.055556 | 11706.3766 | 37.8808 | 1389.7128 | 37.8932 | 46452.8334 | 0.90487 | 51636.7544 | 0.18343 | 191.8526 | 304.3402 | 266.3718 | 0.39738 | 0 | 0 | 127 | 0
607 | 39.0528 | 21019.9606 | 0.047222 | 11720.5489 | 37.476 | 1383.6688 | 37.4883 | 46012.1853 | 0.90445 | 51172.9194 | 0.18483 | 190.1221 | 304.2991 | 268.8383 | 0.39605 | 0 | 0 | 127 | 0
608 | 39.0306 | 21058.9911 | -0.022222 | 11713.8796 | 33.4646 | 1296.4517 | 33.4762 | 41064.3685 | 0.90185 | 45833.7159 | 0.18613 | 167.881 | 304.2611 | 268.8733 | 0.39473 | 0 | 0 | 127 | 0
609 | 39.0583 | 21098.0494 | 0.027778 | 11722.2163 | 36.3709 | 1360.2761 | 36.383 | 44661.9085 | 0.9037 | 49721.1745 | 0.18742 | 184.3797 | 304.2234 | 272.7594 | 0.39356 | 0 | 0 | 127 | 0
610 | 39.0722 | 21137.1217 | 0.013889 | 11726.3846 | 35.5968 | 1344.4332 | 35.6088 | 43727.0162 | 0.90314 | 48716.5456 | 0.18855 | 180.3026 | 304.1901 | 269.4245 | 0.39228 | 0 | 0 | 127 | 0
611 | 38.9694 | 21176.0911 | -0.10278 | 11695.5389 | 28.7572 | 1192.4119 | 28.7679 | 35233.553 | 0.89889 | 39496.7413 | 0.1898 | 142.5361 | 304.1535 | 269.9317 | 0.39103 | 0 | 0 | 127 | 0
612 | 38.9444 | 21215.0356 | -0.025 | 11688.0359 | 33.1734 | 1285.6004 | 33.1849 | 40617.3076 | 0.90191 | 45334.788 | 0.19102 | 166.4781 | 304.1178 | 276.8902 | 0.39004 | 0 | 0 | 127 | 0
613 | 38.9389 | 21253.9744 | -0.0055556 | 11686.3685 | 34.2785 | 1308.9412 | 34.2903 | 41964.217 | 0.90266 | 46789.3426 | 0.19199 | 172.6964 | 304.0895 | 272.1279 | 0.38888 | 0 | 0 | 127 | 0
614 | 38.8583 | 21292.8328 | -0.080556 | 11662.1921 | 29.8598 | 1210.2429 | 29.8707 | 36479.9298 | 0.89996 | 40835.1229 | 0.19311 | 148.2622 | 304.0565 | 270.7065 | 0.38768 | 0 | 0 | 127 | 0
615 | 38.55 | 21331.3828 | -0.30833 | 11569.6549 | 16.3449 | 912.5083 | 16.3532 | 19813.0137 | 0.87242 | 23010.3457 | 0.19428 | 79.7508 | 304.0222 | 275.2176 | 0.38665 | 0 | 0 | 127 | 0
616 | 38.2278 | 21369.6106 | -0.32222 | 11472.9493 | 15.0628 | 872.58 | 15.0708 | 18106.7102 | 0.8657 | 21215.8026 | 0.19528 | 73.236 | 303.9928 | 288.4187 | 0.3861 | 0 | 0 | 127 | 0
617 | 38.0083 | 21407.6189 | -0.21944 | 11407.0895 | 20.6201 | 972.6378 | 20.629 | 24642.3775 | 0.89635 | 27791.9614 | 0.19582 | 97.5593 | 303.977 | 289.6356 | 0.38559 | 0 | 0 | 127 | 0
618 | 37.8139 | 21445.4328 | -0.19444 | 11348.7327 | 21.7619 | 987.2114 | 21.771 | 25873.5097 | 0.89769 | 29122.2131 | 0.19632 | 102.6086 | 303.9625 | 284.8096 | 0.38491 | 0 | 0 | 127 | 0
619 | 37.6167 | 21483.0494 | -0.19722 | 11289.5422 | 21.3102 | 968.3719 | 21.3192 | 25204.3854 | 0.89798 | 28367.7428 | 0.19698 | 99.7855 | 303.9431 | 283.7312 | 0.3842 | 0 | 0 | 127 | 0
620 | 37.4111 | 21520.4606 | -0.20556 | 11227.8507 | 20.5296 | 942.4308 | 20.5384 | 24148.5863 | 0.89808 | 27189.1134 | 0.19767 | 95.3773 | 303.9228 | 284.1977 | 0.38351 | 0 | 0 | 127 | 0
621 | 37.35 | 21557.8106 | -0.061111 | 11209.51 | 28.7125 | 1108.2538 | 28.7228 | 33716.4852 | 0.90372 | 37608.548 | 0.19835 | 135.7857 | 303.903 | 284.9849 | 0.38285 | 0 | 0 | 127 | 0
622 | 37.2333 | 21595.0439 | -0.11667 | 11174.4959 | 25.3595 | 1033.3157 | 25.3692 | 29686.7681 | 0.90183 | 33218.2 | 0.199 | 118.5089 | 303.8841 | 276.8634 | 0.3819 | 0 | 0 | 127 | 0
623 | 37.0639 | 21632.1078 | -0.16944 | 11123.6421 | 22.0891 | 957.9095 | 22.0982 | 25741.3699 | 0.90016 | 28896.3637 | 0.19991 | 101.9348 | 303.8571 | 280.1656 | 0.38108 | 0 | 0 | 127 | 0
624 | 36.875 | 21668.9828 | -0.18889 | 11066.9527 | 20.7008 | 920.5061 | 20.7095 | 24000.8305 | 0.8998 | 26973.4139 | 0.20072 | 94.7015 | 303.8336 | 283.3737 | 0.38037 | 0 | 0 | 127 | 0
625 | 36.7333 | 21705.7161 | -0.14167 | 11024.4355 | 23.2002 | 964.5657 | 23.2094 | 26794.681 | 0.9019 | 30009.3055 | 0.20141 | 106.2608 | 303.8134 | 284.74 | 0.37971 | 0 | 0 | 127 | 0
626 | 36.5639 | 21742.28 | -0.16944 | 10973.5818 | 21.365 | 919.6303 | 21.3738 | 24561.7123 | 0.90117 | 27555.4215 | 0.20205 | 96.9562 | 303.7946 | 282.325 | 0.37898 | 0 | 0 | 127 | 0
627 | 36.3861 | 21778.6661 | -0.17778 | 10920.227 | 20.6327 | 897.2953 | 20.6413 | 23604.5858 | 0.90121 | 26492.1566 | 0.20277 | 92.981 | 303.7736 | 284.1142 | 0.3783 | 0 | 0 | 127 | 0
628 | 36.3556 | 21815.0217 | -0.030556 | 10911.0566 | 29.0207 | 1064.8934 | 29.031 | 33170.8784 | 0.90664 | 36886.5096 | 0.20342 | 133.3426 | 303.7543 | 284.84 | 0.37766 | 0 | 0 | 127 | 0
629 | 36.3056 | 21851.3272 | -0.05 | 10896.0506 | 27.8357 | 1038.7418 | 27.8456 | 31772.7535 | 0.906 | 35369.3392 | 0.20405 | 127.3416 | 303.7359 | 276.5272 | 0.37673 | 0 | 0 | 127 | 0
630 | 36.2972 | 21887.6244 | -0.0083333 | 10893.5496 | 30.2101 | 1086.1005 | 30.2206 | 34474.6984 | 0.90752 | 38287.9975 | 0.20495 | 139.1309 | 303.7094 | 277.6104 | 0.37585 | 0 | 0 | 127 | 0
631 | 36.2139 | 21923.8383 | -0.083333 | 10868.5395 | 25.7958 | 993.6137 | 25.8054 | 29370.411 | 0.90493 | 32755.9866 | 0.20581 | 117.1657 | 303.6842 | 275.049 | 0.37488 | 0 | 0 | 127 | 0
632 | 36.1333 | 21959.9717 | -0.080556 | 10844.3631 | 25.8403 | 990.8948 | 25.8498 | 29355.5581 | 0.90515 | 32731.6061 | 0.20676 | 117.1335 | 303.6566 | 279.4319 | 0.37407 | 0 | 0 | 127 | 0
633 | 36.0778 | 21996.0494 | -0.055556 | 10827.6897 | 27.1932 | 1015.4599 | 27.203 | 30844.736 | 0.90611 | 34340.7777 | 0.20755 | 123.5303 | 303.6334 | 279.3224 | 0.37325 | 0 | 0 | 127 | 0
634 | 36.0167 | 22032.0661 | -0.061111 | 10809.349 | 26.7883 | 1004.5961 | 26.7981 | 30334.1266 | 0.90601 | 33781.1347 | 0.20834 | 121.3739 | 303.6101 | 277.8736 | 0.3724 | 0 | 0 | 127 | 0
635 | 35.9111 | 22067.9772 | -0.10556 | 10777.6696 | 24.0935 | 946.1455 | 24.1027 | 27203.1771 | 0.90465 | 30370.2424 | 0.20918 | 108.0884 | 303.5856 | 278.1969 | 0.37155 | 0 | 0 | 127 | 0
636 | 35.8556 | 22103.8328 | -0.055556 | 10760.9962 | 26.8787 | 999.0974 | 26.8885 | 30300.3146 | 0.90643 | 33728.0591 | 0.21 | 121.2838 | 303.5616 | 280.8631 | 0.3708 | 0 | 0 | 127 | 0
637 | 35.7972 | 22139.63 | -0.058333 | 10743.4892 | 26.6374 | 991.6605 | 26.6471 | 29979.4733 | 0.90643 | 33374.296 | 0.21073 | 119.9367 | 303.5401 | 277.982 | 0.36996 | 0 | 0 | 127 | 0
638 | 35.7222 | 22175.3522 | -0.075 | 10720.9801 | 25.5774 | 967.2554 | 25.5868 | 28726.2974 | 0.906 | 32006.9 | 0.21155 | 114.609 | 303.5161 | 278.1433 | 0.36913 | 0 | 0 | 127 | 0
639 | 35.7111 | 22211.0633 | -0.011111 | 10717.6454 | 29.2209 | 1038.9648 | 29.231 | 32807.4078 | 0.90811 | 36427.1794 | 0.21236 | 132.2684 | 303.4923 | 279.1536 | 0.36833 | 0 | 0 | 127 | 0
640 | 35.6139 | 22246.6772 | -0.097222 | 10688.467 | 24.1526 | 934.2461 | 24.1618 | 27044.1519 | 0.90546 | 30167.9356 | 0.21314 | 107.5312 | 303.4695 | 275.2781 | 0.36741 | 0 | 0 | 127 | 0
641 | 35.6333 | 22282.3106 | 0.019444 | 10694.3027 | 30.8617 | 1067.8048 | 30.8722 | 34573.8936 | 0.9092 | 38326.8359 | 0.21403 | 140.1635 | 303.4433 | 280.4281 | 0.36667 | 0 | 0 | 127 | 0
642 | 35.5833 | 22317.8939 | -0.05 | 10679.2967 | 26.8144 | 985.485 | 26.8241 | 29998.2483 | 0.90703 | 33373.1624 | 0.21476 | 120.2187 | 303.422 | 273.3204 | 0.36569 | 0 | 0 | 127 | 0
643 | 35.575 | 22353.4689 | -0.0083333 | 10676.7957 | 29.1891 | 1032.0102 | 29.1992 | 32646.8197 | 0.90837 | 36239.8524 | 0.21571 | 131.7985 | 303.3942 | 277.4619 | 0.36486 | 0 | 0 | 127 | 0
644 | 35.5056 | 22388.9744 | -0.069444 | 10655.954 | 25.592 | 957.8595 | 25.6014 | 28568.3442 | 0.90653 | 31813.8714 | 0.21652 | 114.1716 | 303.3703 | 274.833 | 0.36394 | 0 | 0 | 127 | 0
645 | 35.5583 | 22424.5328 | 0.052778 | 10671.7937 | 32.6658 | 1099.8752 | 32.6766 | 36517.6303 | 0.91035 | 40414 | 0.21741 | 149.1783 | 303.3442 | 278.5217 | 0.36315 | 0 | 0 | 127 | 0
646 | 35.5833 | 22460.1161 | 0.025 | 10679.2967 | 31.1099 | 1070.3422 | 31.1204 | 34802.9289 | 0.90943 | 38568.8707 | 0.21819 | 141.5723 | 303.3216 | 270.7728 | 0.36211 | 0 | 0 | 127 | 0
647 | 35.5861 | 22495.7022 | 0.0027778 | 10680.1304 | 29.841 | 1045.4061 | 29.8513 | 33386.276 | 0.90872 | 37040.0618 | 0.2192 | 135.3709 | 303.292 | 272.2598 | 0.36113 | 0 | 0 | 127 | 0
648 | 35.6167 | 22531.3189 | 0.030556 | 10689.3007 | 31.4747 | 1079.1366 | 31.4853 | 35244.0392 | 0.90957 | 39047.837 | 0.22015 | 143.7622 | 303.2639 | 273.4614 | 0.36019 | 0 | 0 | 127 | 0
649 | 35.6778 | 22566.9967 | 0.061111 | 10707.6414 | 33.3104 | 1118.3947 | 33.3214 | 37363.2931 | 0.91051 | 41335.7332 | 0.22107 | 153.4905 | 303.237 | 271.4555 | 0.35919 | 0 | 0 | 127 | 0
650 | 35.7806 | 22602.7772 | 0.10278 | 10738.4872 | 35.8412 | 1173.6208 | 35.8527 | 40317.4894 | 0.9118 | 44517.3881 | 0.22204 | 167.3237 | 303.2085 | 269.127 | 0.35813 | 0 | 0 | 127 | 0
651 | 35.8056 | 22638.5828 | 0.025 | 10745.9902 | 31.4219 | 1087.0772 | 31.4325 | 35371.537 | 0.90919 | 39204.2887 | 0.22308 | 144.7223 | 303.1781 | 265.8512 | 0.35696 | 0 | 0 | 127 | 0
652 | 35.8028 | 22674.3856 | -0.0027778 | 10745.1565 | 29.8271 | 1055.2673 | 29.8374 | 33573.9036 | 0.90827 | 37264.6317 | 0.22421 | 136.7603 | 303.1449 | 270.6961 | 0.35596 | 0 | 0 | 127 | 0
653 | 35.7889 | 22710.1744 | -0.013889 | 10740.9882 | 29.1712 | 1041.5935 | 29.1813 | 32822.9571 | 0.90792 | 36451.8839 | 0.22519 | 133.4972 | 303.1162 | 272.3187 | 0.35501 | 0 | 0 | 127 | 0
654 | 35.9139 | 22746.0883 | 0.125 | 10778.5033 | 37.302 | 1209.3471 | 37.3138 | 42116.8602 | 0.91248 | 46456.5177 | 0.22612 | 176.5242 | 303.0891 | 272.9029 | 0.35408 | 0 | 0 | 127 | 0
655 | 36.1556 | 22782.2439 | 0.24167 | 10851.0324 | 44.3264 | 1362.2828 | 44.3396 | 50383.8055 | 0.91651 | 55273.7004 | 0.22702 | 217.9757 | 303.0626 | 262.9877 | 0.35286 | 0 | 0 | 127 | 0
656 | 36.325 | 22818.5689 | 0.16944 | 10901.8862 | 40.4316 | 1293.0559 | 40.444 | 46172.6415 | 0.91394 | 50820.3258 | 0.22822 | 196.9097 | 303.0276 | 253.2819 | 0.35134 | 0 | 0 | 127 | 0
657 | 36.5194 | 22855.0883 | 0.19444 | 10960.243 | 42.142 | 1337.7417 | 42.1548 | 48383.36 | 0.91487 | 53185.2805 | 0.22969 | 208.4915 | 302.9844 | 257.7559 | 0.34998 | 0 | 0 | 127 | 0
658 | 36.7028 | 22891.7911 | 0.18333 | 11015.2652 | 41.7697 | 1340.1254 | 41.7825 | 48196.7327 | 0.91437 | 53010.3754 | 0.23102 | 207.9651 | 302.9453 | 254.7788 | 0.34853 | 0 | 0 | 127 | 0
659 | 36.7861 | 22928.5772 | 0.083333 | 11040.2752 | 36.1629 | 1230.8634 | 36.1746 | 41822.6982 | 0.91038 | 46239.8101 | 0.23243 | 176.5821 | 302.9039 | 254.5657 | 0.34708 | 0 | 0 | 127 | 0
660 | 36.8667 | 22965.4439 | 0.080556 | 11064.4516 | 36.1205 | 1234.4292 | 36.1322 | 41865.1796 | 0.91011 | 46300.1169 | 0.23384 | 177.0884 | 302.8627 | 261.5704 | 0.34586 | 0 | 0 | 127 | 0
661 | 36.9222 | 23002.3661 | 0.055556 | 11081.125 | 34.7693 | 1209.9039 | 34.7808 | 40360.0467 | 0.90904 | 44698.4109 | 0.23504 | 170.0461 | 302.8277 | 261.2054 | 0.34463 | 0 | 0 | 127 | 0
662 | 36.9861 | 23039.3522 | 0.063889 | 11100.2994 | 35.3395 | 1225.0291 | 35.351 | 41092.7833 | 0.90923 | 45495.0953 | 0.23624 | 173.8252 | 302.7926 | 262.6217 | 0.34345 | 0 | 0 | 127 | 0
663 | 37.1222 | 23076.4744 | 0.13611 | 11141.1492 | 39.6743 | 1321.358 | 39.6867 | 46302.3854 | 0.91171 | 51086.1437 | 0.23739 | 200.1435 | 302.7588 | 261.4952 | 0.34224 | 0 | 0 | 127 | 0
664 | 37.2222 | 23113.6967 | 0.1 | 11171.1612 | 37.7523 | 1287.5186 | 37.7644 | 44178.3306 | 0.91013 | 48840.6119 | 0.23856 | 189.6939 | 302.7244 | 254.9777 | 0.34085 | 0 | 0 | 127 | 0
665 | 37.2278 | 23150.9244 | 0.0055556 | 11172.8286 | 32.3514 | 1176.7879 | 32.3624 | 37864.5045 | 0.90651 | 42069.3864 | 0.23992 | 159.0347 | 302.6847 | 257.174 | 0.33953 | 0 | 0 | 127 | 0
666 | 37.2889 | 23188.2133 | 0.061111 | 11191.1693 | 35.6227 | 1247.3903 | 35.6344 | 41761.2755 | 0.90851 | 46266.7124 | 0.2412 | 178.174 | 302.647 | 264.2879 | 0.33843 | 0 | 0 | 127 | 0
667 | 37.3861 | 23225.5994 | 0.097222 | 11220.3477 | 37.8337 | 1298.3376 | 37.8458 | 44468.572 | 0.90969 | 49183.0133 | 0.24228 | 192.0577 | 302.6155 | 259.4482 | 0.33719 | 0 | 0 | 127 | 0
668 | 37.3639 | 23262.9633 | -0.022222 | 11213.6783 | 30.9601 | 1155.3268 | 30.9709 | 36368.9755 | 0.90518 | 40478.8473 | 0.24348 | 152.4906 | 302.5802 | 255.8176 | 0.33586 | 0 | 0 | 127 | 0
669 | 37.3917 | 23300.355 | 0.027778 | 11222.015 | 33.8646 | 1216.7296 | 33.876 | 39809.9274 | 0.90703 | 44190.3952 | 0.24478 | 169.2366 | 302.5421 | 265.2152 | 0.3348 | 0 | 0 | 127 | 0
670 | 37.4222 | 23337.7772 | 0.030556 | 11231.1854 | 34.0687 | 1222.5903 | 34.0801 | 40082.5077 | 0.90707 | 44488.7534 | 0.24581 | 170.7577 | 302.5118 | 260.9113 | 0.33362 | 0 | 0 | 127 | 0
671 | 37.4667 | 23375.2439 | 0.044444 | 11244.5241 | 34.9296 | 1242.7891 | 34.9412 | 41144.0748 | 0.90752 | 45637.0468 | 0.24696 | 176.2351 | 302.4783 | 260.3082 | 0.33244 | 0 | 0 | 127 | 0
672 | 37.4333 | 23412.6772 | -0.033333 | 11234.5201 | 30.426 | 1147.9344 | 30.4367 | 35807.9996 | 0.90461 | 39883.7963 | 0.24811 | 150.4375 | 302.4444 | 258.7181 | 0.33121 | 0 | 0 | 127 | 0
673 | 37.5861 | 23450.2633 | 0.15278 | 11280.3718 | 41.3105 | 1381.5824 | 41.3233 | 48814.3104 | 0.91141 | 53859.005 | 0.24931 | 216.8751 | 302.4094 | 264.9044 | 0.33017 | 0 | 0 | 127 | 0
674 | 37.6222 | 23487.8856 | 0.036111 | 11291.2095 | 34.6821 | 1246.1139 | 34.6936 | 41022.207 | 0.90688 | 45534.2548 | 0.25032 | 176.3244 | 302.3796 | 248.0905 | 0.32866 | 0 | 0 | 127 | 0
675 | 37.7333 | 23525.6189 | 0.11111 | 11324.5563 | 39.1422 | 1344.9362 | 39.1547 | 46433.7113 | 0.90952 | 51352.7487 | 0.25179 | 204.7755 | 302.3366 | 257.9396 | 0.32744 | 0 | 0 | 127 | 0
676 | 37.8306 | 23563.4494 | 0.097222 | 11353.7347 | 38.4913 | 1336.8496 | 38.5036 | 45779.2691 | 0.9088 | 50673.4044 | 0.25298 | 201.6567 | 302.3016 | 250.4965 | 0.32602 | 0 | 0 | 127 | 0
677 | 37.8056 | 23601.255 | -0.025 | 11346.2317 | 31.4541 | 1188.7933 | 31.4651 | 37385.9876 | 0.90418 | 41647.8996 | 0.25437 | 159.0865 | 302.261 | 250.9655 | 0.32462 | 0 | 0 | 127 | 0
678 | 37.8111 | 23639.0661 | 0.0055556 | 11347.899 | 33.2124 | 1225.7326 | 33.2237 | 39481.3152 | 0.90534 | 43909.5339 | 0.25574 | 169.6411 | 302.221 | 261.537 | 0.32351 | 0 | 0 | 127 | 0
679 | 37.8611 | 23676.9272 | 0.05 | 11362.9051 | 35.8322 | 1283.0787 | 35.8441 | 42651.5809 | 0.90693 | 47328.3364 | 0.25681 | 186.0278 | 302.1895 | 258.6237 | 0.32233 | 0 | 0 | 127 | 0
680 | 37.8556 | 23714.7828 | -0.0055556 | 11361.2377 | 32.6421 | 1216.216 | 32.6533 | 38849.1917 | 0.90482 | 43235.6721 | 0.25796 | 166.8606 | 302.1558 | 254.1682 | 0.32104 | 0 | 0 | 127 | 0
681 | 37.8056 | 23752.5883 | -0.05 | 11346.2317 | 30.0223 | 1158.9545 | 30.033 | 35684.4104 | 0.90323 | 39807.7172 | 0.25922 | 151.4389 | 302.1189 | 258.8656 | 0.31988 | 0 | 0 | 127 | 0
682 | 37.8 | 23790.3883 | -0.0055556 | 11344.5643 | 32.5595 | 1211.5332 | 32.5706 | 38693.9298 | 0.90493 | 43058.8046 | 0.26035 | 166.4022 | 302.0858 | 262.6591 | 0.31883 | 0 | 0 | 127 | 0
683 | 37.7472 | 23828.1356 | -0.052778 | 11328.7246 | 29.7765 | 1150.8055 | 29.7871 | 35337.7008 | 0.90324 | 39423.3763 | 0.26137 | 149.9816 | 302.0558 | 258.5629 | 0.31767 | 0 | 0 | 127 | 0
684 | 37.7278 | 23865.8633 | -0.019444 | 11322.889 | 31.6567 | 1188.9089 | 31.6677 | 37549.3605 | 0.90455 | 41811.6663 | 0.2625 | 160.955 | 302.0228 | 262.6529 | 0.31663 | 0 | 0 | 127 | 0
685 | 37.7694 | 23903.6328 | 0.041667 | 11335.394 | 35.2186 | 1265.2753 | 35.2303 | 41819.7407 | 0.9068 | 46417.9533 | 0.26351 | 182.893 | 301.993 | 259.5793 | 0.31552 | 0 | 0 | 127 | 0
686 | 37.6972 | 23941.33 | -0.072222 | 11313.7186 | 28.5887 | 1123.5191 | 28.5991 | 33883.2989 | 0.9026 | 37839.8484 | 0.2646 | 143.3106 | 301.9611 | 253.5672 | 0.31425 | 0 | 0 | 127 | 0
687 | 37.7028 | 23979.0328 | 0.0055556 | 11315.3859 | 33.0514 | 1216.585 | 33.0627 | 39177.4633 | 0.90555 | 43563.5017 | 0.26584 | 169.6175 | 301.9248 | 263.8272 | 0.31325 | 0 | 0 | 127 | 0
688 | 37.5278 | 24016.5606 | -0.175 | 11262.8648 | 22.4516 | 987.7558 | 22.4608 | 26491.2154 | 0.89901 | 29767.0367 | 0.26681 | 109.1243 | 301.8964 | 256.6409 | 0.31207 | 0 | 0 | 127 | 0
689 | 37.5389 | 24054.0994 | 0.011111 | 11266.1995 | 33.1271 | 1209.3862 | 33.1383 | 39096.3696 | 0.9061 | 43448.1119 | 0.26796 | 169.4092 | 301.8628 | 272.6221 | 0.31131 | 0 | 0 | 127 | 0
690 | 37.6361 | 24091.7356 | 0.097222 | 11295.3779 | 38.2026 | 1319.9458 | 38.2149 | 45202.4471 | 0.90919 | 50017.3012 | 0.2687 | 202.0478 | 301.8411 | 256.3216 | 0.31014 | 0 | 0 | 127 | 0
691 | 37.6111 | 24129.3467 | -0.025 | 11287.8749 | 31.1656 | 1172.5609 | 31.1765 | 36852.6309 | 0.90457 | 41040.3944 | 0.26984 | 158.4211 | 301.8075 | 247.2866 | 0.30873 | 0 | 0 | 127 | 0
692 | 37.6 | 24166.9467 | -0.011111 | 11284.5402 | 31.9447 | 1188.1337 | 31.9557 | 37762.4939 | 0.90513 | 42020.7475 | 0.27121 | 163.18 | 301.7675 | 258.8022 | 0.30763 | 0 | 0 | 127 | 0
693 | 37.4972 | 24204.4439 | -0.10278 | 11253.6944 | 26.5428 | 1070.9278 | 26.5528 | 31292.0661 | 0.90183 | 34998.3475 | 0.27228 | 131.6235 | 301.736 | 257.3052 | 0.3065 | 0 | 0 | 127 | 0
694 | 37.4722 | 24241.9161 | -0.025 | 11246.1914 | 30.9605 | 1161.0185 | 30.9713 | 36474.8933 | 0.90485 | 40610.3279 | 0.27339 | 156.9144 | 301.7037 | 265.7198 | 0.30559 | 0 | 0 | 127 | 0
695 | 37.4722 | 24279.3883 | 0 | 11246.1914 | 32.3923 | 1190.6257 | 32.4034 | 38161.468 | 0.90581 | 42429.7985 | 0.27428 | 165.5694 | 301.6776 | 258.6397 | 0.3045 | 0 | 0 | 127 | 0
696 | 37.4639 | 24316.8522 | -0.0083333 | 11243.6904 | 31.9028 | 1180.0616 | 31.9138 | 37576.4476 | 0.90551 | 41797.7521 | 0.27534 | 162.7397 | 301.6464 | 256.0589 | 0.30335 | 0 | 0 | 127 | 0
697 | 37.3889 | 24354.2411 | -0.075 | 11221.1814 | 27.9742 | 1095.0154 | 27.9844 | 32883.8905 | 0.90311 | 36711.7879 | 0.27646 | 139.5741 | 301.6136 | 256.6229 | 0.30222 | 0 | 0 | 127 | 0
698 | 37.3972 | 24391.6383 | 0.0083333 | 11223.6824 | 32.7592 | 1194.2104 | 32.7703 | 38516.2962 | 0.90628 | 42799.4878 | 0.27756 | 167.8448 | 301.5813 | 262.8413 | 0.30125 | 0 | 0 | 127 | 0
699 | 37.4694 | 24429.1078 | 0.072222 | 11245.3578 | 36.5246 | 1275.9195 | 36.5365 | 43025.7813 | 0.90857 | 47655.455 | 0.2785 | 192.1229 | 301.5537 | 254.8083 | 0.30008 | 0 | 0 | 127 | 0
700 | 37.4361 | 24466.5439 | -0.033333 | 11235.3537 | 30.43 | 1148.1639 | 30.4407 | 35815.4714 | 0.90461 | 39892.3014 | 0.27964 | 154.4185 | 301.5204 | 247.7952 | 0.29875 | 0 | 0 | 127 | 0
701 | 37.3556 | 24503.8994 | -0.080556 | 11211.1773 | 27.607 | 1085.7428 | 27.6171 | 32423.3914 | 0.90297 | 36207.6423 | 0.28037 | 137.7577 | 301.4591 | 258.1645 | 0.29768 | 0 | 0 | 127 | 0
702 | 37.3083 | 24541.2078 | -0.047222 | 11197.005 | 29.4467 | 1121.2379 | 29.4572 | 34539.9905 | 0.90433 | 38493.8104 | 0.28093 | 148.1779 | 301.4087 | 262.7084 | 0.29672 | 0 | 0 | 127 | 0
703 | 37.3417 | 24578.5494 | 0.033333 | 11207.009 | 34.1093 | 1219.0799 | 34.1207 | 40043.8956 | 0.90734 | 44433.1052 | 0.28143 | 176.5472 | 301.3637 | 259.6622 | 0.29569 | 0 | 0 | 127 | 0
704 | 37.4139 | 24615.9633 | 0.072222 | 11228.6844 | 36.4428 | 1271.1649 | 36.4546 | 42865.7353 | 0.90868 | 47473.48 | 0.28196 | 192.0792 | 301.3153 | 251.5352 | 0.29446 | 0 | 0 | 127 | 0
705 | 37.375 | 24653.3383 | -0.038889 | 11217.013 | 30.0219 | 1136.5537 | 30.0325 | 35277.5182 | 0.90452 | 39301.445 | 0.2826 | 152.1837 | 301.2576 | 246.9755 | 0.29313 | 0 | 0 | 127 | 0
706 | 37.2472 | 24690.5856 | -0.12778 | 11178.6643 | 24.7435 | 1021.336 | 24.753 | 28976.5812 | 0.90138 | 32446.8361 | 0.2833 | 121.6454 | 301.1949 | 258.0816 | 0.29207 | 0 | 0 | 127 | 0
707 | 37.2167 | 24727.8022 | -0.030556 | 11169.4939 | 30.2669 | 1133.3536 | 30.2775 | 35414.6171 | 0.90516 | 39425.397 | 0.28385 | 152.9757 | 301.1452 | 266.6164 | 0.29123 | 0 | 0 | 127 | 0
708 | 37.1722 | 24764.9744 | -0.044444 | 11156.1552 | 29.4064 | 1113.3688 | 29.4169 | 34366.8403 | 0.90472 | 38286.3146 | 0.28429 | 147.7685 | 301.1054 | 257.6163 | 0.29017 | 0 | 0 | 127 | 0
709 | 37.2222 | 24802.1967 | 0.05 | 11171.1612 | 34.8887 | 1228.6516 | 34.9002 | 40827.685 | 0.90822 | 45253.4275 | 0.28484 | 181.4756 | 301.0554 | 258.9649 | 0.28914 | 0 | 0 | 127 | 0
710 | 37.2111 | 24839.4078 | -0.011111 | 11167.8266 | 31.3724 | 1155.7835 | 31.3832 | 36702.4555 | 0.90591 | 40814.436 | 0.28538 | 159.8041 | 301.0072 | 249.2185 | 0.28788 | 0 | 0 | 127 | 0
711 | 37.1222 | 24876.53 | -0.088889 | 11141.1492 | 26.7879 | 1057.082 | 26.7978 | 31264.9873 | 0.90312 | 34918.8475 | 0.28603 | 132.7884 | 300.9479 | 255.2388 | 0.28677 | 0 | 0 | 127 | 0
712 | 37.2194 | 24913.7494 | 0.097222 | 11170.3276 | 37.5892 | 1284.0099 | 37.6012 | 43984.1412 | 0.91003 | 48632.5826 | 0.28661 | 199.5592 | 300.8957 | 262.8372 | 0.28585 | 0 | 0 | 127 | 0
713 | 37.1944 | 24950.9439 | -0.025 | 11162.8246 | 30.5526 | 1138.0634 | 30.5632 | 35727.4531 | 0.90541 | 39759.8013 | 0.28709 | 155.1182 | 300.8523 | 243.5608 | 0.28446 | 0 | 0 | 127 | 0
714 | 37.1917 | 24988.1356 | -0.0027778 | 11161.9909 | 31.8212 | 1163.979 | 31.8321 | 37207.986 | 0.90627 | 41356.264 | 0.28781 | 162.8784 | 300.7871 | 256.1423 | 0.28339 | 0 | 0 | 127 | 0
715 | 37.1611 | 25025.2967 | -0.030556 | 11152.8205 | 30.1856 | 1128.7891 | 30.1962 | 35266.7946 | 0.90527 | 39257.2422 | 0.28837 | 152.9769 | 300.7364 | 253.7667 | 0.28225 | 0 | 0 | 127 | 0
716 | 37.1167 | 25062.4133 | -0.044444 | 11139.4818 | 29.3252 | 1108.8312 | 29.3357 | 34220.7474 | 0.90483 | 38120.1285 | 0.28896 | 147.7604 | 300.6832 | 256.4787 | 0.28119 | 0 | 0 | 127 | 0
717 | 37.1806 | 25099.5939 | 0.063889 | 11158.6562 | 35.6232 | 1241.4696 | 35.6348 | 41640.3966 | 0.90884 | 46117.2512 | 0.28952 | 187.119 | 300.6333 | 257.8544 | 0.28017 | 0 | 0 | 127 | 0
718 | 37.3139 | 25136.9078 | 0.13333 | 11198.6723 | 39.7958 | 1334.7283 | 39.8083 | 46684.05 | 0.91122 | 51532.5363 | 0.29005 | 216.7925 | 300.585 | 246.3112 | 0.27887 | 0 | 0 | 127 | 0
719 | 37.3972 | 25174.305 | 0.083333 | 11223.6824 | 37.0546 | 1282.8755 | 37.0666 | 43565.8935 | 0.90914 | 48219.8476 | 0.29073 | 198.6142 | 300.5239 | 237.4966 | 0.27736 | 0 | 0 | 127 | 0
720 | 37.4694 | 25211.7744 | 0.072222 | 11245.3578 | 36.5246 | 1275.9195 | 36.5365 | 43025.7813 | 0.90857 | 47655.455 | 0.29151 | 195.8138 | 300.4531 | 242.5549 | 0.27598 | 0 | 0 | 127 | 0
721 | 37.4306 | 25249.205 | -0.038889 | 11233.6864 | 30.1037 | 1141.1319 | 30.1143 | 35426.1514 | 0.90441 | 39470.6277 | 0.29223 | 154.6725 | 300.3882 | 243.1657 | 0.27462 | 0 | 0 | 127 | 0
722 | 37.3 | 25286.505 | -0.13056 | 11194.504 | 24.6618 | 1022.2633 | 24.6713 | 28921.8565 | 0.90117 | 32393.7034 | 0.29294 | 122.4994 | 300.3242 | 255.0149 | 0.27355 | 0 | 0 | 127 | 0
723 | 37.25 | 25323.755 | -0.05 | 11179.4979 | 29.2021 | 1113.1879 | 29.2125 | 34199.5138 | 0.90435 | 38116.8172 | 0.2935 | 148.4926 | 300.2737 | 264.3205 | 0.2727 | 0 | 0 | 127 | 0
724 | 37.2361 | 25360.9911 | -0.013889 | 11175.3296 | 31.2499 | 1154.5815 | 31.2607 | 36583.7542 | 0.90575 | 40690.3925 | 0.29394 | 160.8637 | 300.2337 | 256.5858 | 0.27167 | 0 | 0 | 127 | 0
725 | 37.1056 | 25398.0967 | -0.13056 | 11136.1472 | 24.3772 | 1006.8217 | 24.3867 | 28439.11 | 0.90156 | 31844.2303 | 0.29448 | 120.2723 | 300.1852 | 252.8146 | 0.27055 | 0 | 0 | 127 | 0
726 | 37.0639 | 25435.1606 | -0.041667 | 11123.6421 | 29.4073 | 1107.785 | 29.4177 | 34267.7079 | 0.90504 | 38163.1102 | 0.29506 | 148.9714 | 300.1326 | 264.6453 | 0.26971 | 0 | 0 | 127 | 0
727 | 37.125 | 25472.2856 | 0.061111 | 11141.9828 | 35.3829 | 1233.5009 | 35.3945 | 41297.744 | 0.90884 | 45739.9028 | 0.29549 | 186.7656 | 300.0933 | 256.0733 | 0.26868 | 0 | 0 | 127 | 0
728 | 36.9722 | 25509.2578 | -0.15278 | 11096.1311 | 22.9102 | 970.2732 | 22.9193 | 26631.9194 | 0.90098 | 29858.6738 | 0.29603 | 111.8593 | 300.0447 | 244.756 | 0.26738 | 0 | 0 | 127 | 0
729 | 36.7056 | 25545.9633 | -0.26667 | 11016.0989 | 16.001 | 822.2258 | 16.0088 | 18467.8268 | 0.87589 | 21384.595 | 0.29671 | 77.1771 | 299.9836 | 266.7942 | 0.26661 | 0 | 0 | 127 | 0
730 | 36.55 | 25582.5133 | -0.15556 | 10969.4134 | 22.1405 | 934.7261 | 22.1494 | 25443.3573 | 0.90172 | 28516.5692 | 0.29711 | 106.2555 | 299.9471 | 277.0168 | 0.26607 | 0 | 0 | 127 | 0
731 | 36.4861 | 25618.9994 | -0.063889 | 10950.239 | 27.2987 | 1036.1669 | 27.3086 | 31314.9734 | 0.90525 | 34892.6705 | 0.29739 | 134.1957 | 299.9219 | 268.3224 | 0.26533 | 0 | 0 | 127 | 0
732 | 36.3528 | 25655.3522 | -0.13333 | 10910.2229 | 23.1304 | 946.174 | 23.1395 | 26437.2402 | 0.9029 | 29580.4668 | 0.29778 | 110.837 | 299.8872 | 259.927 | 0.2644 | 0 | 0 | 127 | 0
733 | 36.2694 | 25691.6217 | -0.083333 | 10885.2129 | 25.875 | 997.6943 | 25.8846 | 29505.7841 | 0.90485 | 32908.6329 | 0.29826 | 125.3932 | 299.8433 | 266.785 | 0.26363 | 0 | 0 | 127 | 0
734 | 36.1694 | 25727.7911 | -0.1 | 10855.2008 | 24.778 | 971.2222 | 24.7873 | 28177.1181 | 0.90441 | 31455.3003 | 0.29866 | 119.0332 | 299.8071 | 262.357 | 0.26276 | 0 | 0 | 127 | 0
735 | 35.9361 | 25763.7272 | -0.23333 | 10785.1726 | 16.8107 | 806.2301 | 16.8185 | 18995.1707 | 0.88374 | 21794.0034 | 0.29912 | 78.9178 | 299.7662 | 264.1615 | 0.26193 | 0 | 0 | 127 | 0
736 | 35.85 | 25799.5772 | -0.086111 | 10759.3289 | 25.1209 | 963.8891 | 25.1303 | 28314.6567 | 0.90542 | 31572.5615 | 0.29955 | 119.6435 | 299.7273 | 276.0878 | 0.26138 | 0 | 0 | 127 | 0
737 | 35.7194 | 25835.2967 | -0.13056 | 10720.1465 | 22.3917 | 903.984 | 22.4005 | 25147.0442 | 0.90417 | 28112.1447 | 0.29983 | 104.7852 | 299.7015 | 263.8287 | 0.26055 | 0 | 0 | 127 | 0
738 | 35.4278 | 25870.7244 | -0.29167 | 10632.6112 | 12.7562 | 711.1101 | 12.7632 | 14211.1394 | 0.86291 | 16768.8178 | 0.30026 | 59.5072 | 299.6624 | 268.1992 | 0.25983 | 0 | 0 | 127 | 0
739 | 35.2639 | 25905.9883 | -0.16389 | 10583.4248 | 19.8465 | 834.6519 | 19.8548 | 22004.9201 | 0.90335 | 24659.1087 | 0.30064 | 90.5208 | 299.6282 | 281.7378 | 0.25941 | 0 | 0 | 127 | 0
740 | 35.1361 | 25941.1244 | -0.12778 | 10545.076 | 21.7378 | 866.0495 | 21.7464 | 24014.0193 | 0.90545 | 26821.6797 | 0.30086 | 99.4549 | 299.6088 | 272.3749 | 0.25878 | 0 | 0 | 127 | 0
741 | 35.1 | 25976.2244 | -0.036111 | 10534.2383 | 26.9379 | 965.9978 | 26.9475 | 29726.9106 | 0.90821 | 33031.2952 | 0.30119 | 126.2949 | 299.5792 | 269.6248 | 0.25809 | 0 | 0 | 127 | 0
742 | 34.9833 | 26011.2078 | -0.11667 | 10499.2242 | 22.1634 | 867.7923 | 22.1721 | 24377.6522 | 0.90609 | 27204.1325 | 0.30155 | 101.1089 | 299.5467 | 261.4631 | 0.25722 | 0 | 0 | 127 | 0
743 | 34.8083 | 26046.0161 | -0.175 | 10446.7031 | 18.5823 | 792.6954 | 18.5902 | 20337.2411 | 0.89785 | 22950.9386 | 0.302 | 83.6922 | 299.5054 | 268.9704 | 0.25651 | 0 | 0 | 127 | 0
744 | 34.5694 | 26080.5856 | -0.23889 | 10375.0076 | 14.5972 | 711.1831 | 14.6043 | 15867.1601 | 0.87725 | 18387.4228 | 0.30237 | 65.7664 | 299.4724 | 274.1666 | 0.25593 | 0 | 0 | 127 | 0
745 | 34.4472 | 26115.0328 | -0.12222 | 10338.3262 | 21.1131 | 824.5656 | 21.1214 | 22866.6172 | 0.90712 | 25508.0128 | 0.30267 | 94.1426 | 299.4451 | 279.5395 | 0.25548 | 0 | 0 | 127 | 0
746 | 34.4722 | 26149.505 | 0.025 | 10345.8292 | 29.5788 | 988.2489 | 29.5888 | 32056.8576 | 0.91084 | 35494.7 | 0.30291 | 137.7352 | 299.4236 | 270.9071 | 0.25482 | 0 | 0 | 127 | 0
747 | 34.4667 | 26183.9717 | -0.0055556 | 10344.1618 | 27.8212 | 954.2334 | 27.8309 | 30147.4929 | 0.91007 | 33426.6723 | 0.30325 | 128.3285 | 299.3928 | 257.6248 | 0.25387 | 0 | 0 | 127 | 0
748 | 34.4167 | 26218.3883 | -0.05 | 10329.1558 | 25.208 | 901.8169 | 25.2172 | 27276.5872 | 0.90902 | 30306.5889 | 0.30375 | 114.5586 | 299.3478 | 260.3685 | 0.25297 | 0 | 0 | 127 | 0
749 | 34.4194 | 26252.8078 | 0.0027778 | 10329.9895 | 28.2345 | 959.9989 | 28.2443 | 30553.3417 | 0.91036 | 33862.0067 | 0.30421 | 130.4244 | 299.3059 | 264.456 | 0.25218 | 0 | 0 | 127 | 0
750 | 34.45 | 26287.2578 | 0.030556 | 10339.1598 | 29.8668 | 992.7421 | 29.8769 | 32348.1305 | 0.91102 | 35807.7013 | 0.30463 | 139.4432 | 299.2685 | 259.538 | 0.25127 | 0 | 0 | 127 | 0
751 | 34.4972 | 26321.755 | 0.047222 | 10353.3322 | 30.8854 | 1014.5312 | 30.8957 | 33497.0461 | 0.91138 | 37054.1296 | 0.3051 | 145.3847 | 299.2259 | 256.6822 | 0.25031 | 0 | 0 | 127 | 0
752 | 34.4667 | 26356.2217 | -0.030556 | 10344.1618 | 26.3894 | 926.733 | 26.3988 | 28596.1913 | 0.90943 | 31744.2412 | 0.3056 | 121.0787 | 299.1803 | 254.7506 | 0.2493 | 0 | 0 | 127 | 0
753 | 34.4028 | 26390.6244 | -0.063889 | 10324.9875 | 24.3938 | 885.5851 | 24.4028 | 26385.0082 | 0.90869 | 29336.1651 | 0.30613 | 110.5859 | 299.1329 | 262.0674 | 0.24845 | 0 | 0 | 127 | 0
754 | 34.2694 | 26424.8939 | -0.13333 | 10284.9714 | 20.2364 | 800.2567 | 20.2446 | 21804.1933 | 0.90726 | 24333.1466 | 0.30656 | 89.5817 | 299.0933 | 265.1916 | 0.24769 | 0 | 0 | 127 | 0
755 | 34.2028 | 26459.0967 | -0.066667 | 10264.9633 | 23.9648 | 868.5784 | 23.9737 | 25770.3579 | 0.90903 | 28649.4215 | 0.30696 | 107.7066 | 299.0572 | 271.5587 | 0.24706 | 0 | 0 | 127 | 0
756 | 34.2778 | 26493.3744 | 0.075 | 10287.4724 | 32.1795 | 1028.8849 | 32.1899 | 34678.2716 | 0.91236 | 38309.5553 | 0.30729 | 151.7905 | 299.0279 | 265.9309 | 0.24632 | 0 | 0 | 127 | 0
757 | 34.2667 | 26527.6411 | -0.011111 | 10284.1377 | 27.2327 | 933.8269 | 27.2422 | 29338.5252 | 0.91026 | 32530.9781 | 0.30768 | 124.8396 | 298.9927 | 252.2901 | 0.24526 | 0 | 0 | 127 | 0
758 | 34.1722 | 26561.8133 | -0.094444 | 10255.793 | 22.3328 | 836.1276 | 22.3413 | 23994.242 | 0.90842 | 26713.0966 | 0.30823 | 99.5833 | 298.9431 | 260.4642 | 0.2444 | 0 | 0 | 127 | 0
759 | 34.2278 | 26596.0411 | 0.055556 | 10272.4663 | 30.9985 | 1003.9433 | 31.0087 | 33356.9815 | 0.91194 | 36877.8543 | 0.30868 | 145.1289 | 298.9024 | 268.1631 | 0.2437 | 0 | 0 | 127 | 0
760 | 34.2806 | 26630.3217 | 0.052778 | 10288.306 | 30.9105 | 1004.7612 | 30.9207 | 33313.63 | 0.91181 | 36835.8477 | 0.30904 | 144.9869 | 298.8698 | 254.0193 | 0.2427 | 0 | 0 | 127 | 0
761 | 34.3028 | 26664.6244 | 0.022222 | 10294.9754 | 29.1905 | 972.9153 | 29.2004 | 31480.5353 | 0.91102 | 34855.1997 | 0.30956 | 135.7254 | 298.8224 | 253.9397 | 0.24169 | 0 | 0 | 127 | 0
762 | 34.2833 | 26698.9078 | -0.019444 | 10289.1397 | 26.7779 | 925.8912 | 26.7873 | 28862.6667 | 0.91003 | 32016.3382 | 0.31009 | 122.8128 | 298.7751 | 256.6882 | 0.24075 | 0 | 0 | 127 | 0
763 | 34.3306 | 26733.2383 | 0.047222 | 10303.3121 | 30.6598 | 1002.3286 | 30.67 | 33091.6776 | 0.9116 | 36600.5635 | 0.31058 | 144.1123 | 298.7307 | 260.5876 | 0.23989 | 0 | 0 | 127 | 0
764 | 34.3111 | 26767.5494 | -0.019444 | 10297.4764 | 26.8153 | 927.8661 | 26.8248 | 28926.4811 | 0.90998 | 32088.1487 | 0.31102 | 123.2462 | 298.6906 | 253.8683 | 0.23889 | 0 | 0 | 127 | 0
765 | 34.3611 | 26801.9106 | 0.05 | 10312.4824 | 30.8602 | 1007.6088 | 30.8704 | 33337.5688 | 0.91163 | 36869.1516 | 0.31154 | 145.5577 | 298.6435 | 260.2469 | 0.23804 | 0 | 0 | 127 | 0
766 | 34.3611 | 26836.2717 | 0 | 10312.4824 | 27.9965 | 952.7565 | 28.0062 | 30244.4673 | 0.91038 | 33521.8843 | 0.31199 | 129.8901 | 298.6033 | 253.1907 | 0.23703 | 0 | 0 | 127 | 0
767 | 34.3611 | 26870.6328 | 0 | 10312.4824 | 27.9965 | 952.7565 | 28.0062 | 30244.4673 | 0.91038 | 33521.8843 | 0.31252 | 129.9594 | 298.5557 | 257.9629 | 0.23612 | 0 | 0 | 127 | 0
768 | 34.3611 | 26904.9939 | 0 | 10312.4824 | 27.9965 | 952.7565 | 28.0062 | 30244.4673 | 0.91038 | 33521.8843 | 0.31299 | 130.0213 | 298.5133 | 257.8378 | 0.23522 | 0 | 0 | 127 | 0
769 | 34.3639 | 26939.3578 | 0.0027778 | 10313.3161 | 28.1594 | 956.0034 | 28.1691 | 30422.8219 | 0.91044 | 33715.4042 | 0.31346 | 130.9767 | 298.4708 | 257.7148 | 0.23432 | 0 | 0 | 127 | 0
770 | 34.3917 | 26973.7494 | 0.027778 | 10321.6528 | 29.6288 | 985.448 | 29.6387 | 32035.9586 | 0.91103 | 35464.555 | 0.31393 | 139.2292 | 298.4284 | 257.3113 | 0.23341 | 0 | 0 | 127 | 0
771 | 34.4194 | 27008.1689 | 0.027778 | 10329.9895 | 29.6663 | 987.4661 | 29.6764 | 32102.5179 | 0.91099 | 35539.1581 | 0.3144 | 139.6552 | 298.3856 | 254.6119 | 0.23244 | 0 | 0 | 127 | 0
772 | 34.4444 | 27042.6133 | 0.025 | 10337.4925 | 29.5411 | 986.2299 | 29.5511 | 31990.2499 | 0.91088 | 35420.0329 | 0.3149 | 139.1662 | 298.3401 | 254.3621 | 0.23147 | 0 | 0 | 127 | 0
773 | 34.4472 | 27077.0606 | 0.0027778 | 10338.3262 | 28.2722 | 961.9991 | 28.2819 | 30618.7494 | 0.91031 | 33935.4686 | 0.31541 | 132.2619 | 298.2945 | 254.4002 | 0.23051 | 0 | 0 | 127 | 0
774 | 34.4778 | 27111.5383 | 0.030556 | 10347.4965 | 29.9045 | 994.7658 | 29.9146 | 32415.0358 | 0.91098 | 35882.6646 | 0.31591 | 141.5273 | 298.249 | 256.4659 | 0.22959 | 0 | 0 | 127 | 0
775 | 34.5278 | 27146.0661 | 0.05 | 10362.5026 | 31.086 | 1019.835 | 31.0963 | 33744.4212 | 0.91141 | 37324.2291 | 0.31639 | 148.5871 | 298.2058 | 253.4279 | 0.2286 | 0 | 0 | 127 | 0
776 | 34.5306 | 27180.5967 | 0.0027778 | 10363.3362 | 28.3852 | 968.0092 | 28.395 | 30815.5643 | 0.91018 | 34156.4971 | 0.3169 | 133.5005 | 298.1596 | 251.0719 | 0.22757 | 0 | 0 | 127 | 0
777 | 34.5583 | 27215.155 | 0.027778 | 10371.6729 | 29.8548 | 997.5807 | 29.8649 | 32436.7942 | 0.91079 | 35913.7656 | 0.31744 | 141.9176 | 298.111 | 255.7326 | 0.22665 | 0 | 0 | 127 | 0
778 | 34.5833 | 27249.7383 | 0.025 | 10379.1759 | 29.7297 | 996.3409 | 29.7398 | 32324.276 | 0.91069 | 35794.4309 | 0.31792 | 141.4203 | 298.0674 | 252.9486 | 0.22566 | 0 | 0 | 127 | 0
779 | 34.5806 | 27284.3189 | -0.0027778 | 10378.3423 | 28.135 | 965.4933 | 28.1448 | 30588.2074 | 0.90996 | 33914.9417 | 0.31844 | 132.5828 | 298.0211 | 252.9877 | 0.22468 | 0 | 0 | 127 | 0
780 | 34.5528 | 27318.8717 | -0.027778 | 10370.0056 | 26.6654 | 935.9288 | 26.6749 | 28967.4263 | 0.90935 | 32155.1552 | 0.31895 | 124.5048 | 297.9749 | 255.6879 | 0.22376 | 0 | 0 | 127 | 0
781 | 34.5278 | 27353.3994 | -0.025 | 10362.5026 | 26.7905 | 937.2049 | 26.8 | 29082.265 | 0.90946 | 32277.392 | 0.31943 | 125.1238 | 297.9316 | 258.1614 | 0.22289 | 0 | 0 | 127 | 0
782 | 34.5583 | 27387.9578 | 0.030556 | 10371.6729 | 30.0139 | 1000.6435 | 30.024 | 32609.6194 | 0.91087 | 36100.6581 | 0.31988 | 143.2105 | 297.8909 | 257.8666 | 0.22202 | 0 | 0 | 127 | 0
783 | 34.8778 | 27422.8356 | 0.31944 | 10467.5448 | 46.9956 | 1345.2087 | 47.0091 | 51529.42 | 0.91854 | 56399.4556 | 0.32033 | 264.7219 | 297.85 | 251.9754 | 0.22103 | 0 | 0 | 127 | 0
784 | 35.3083 | 27458.1439 | 0.43056 | 10596.7635 | 53.9537 | 1460.7438 | 53.9681 | 59887.8871 | 0.93058 | 64655.3311 | 0.32085 | 346.3439 | 297.8032 | 212.8678 | 0.21919 | 0 | 0 | 127 | 0
785 | 35.6194 | 27493.7633 | 0.31111 | 10690.1344 | 47.5468 | 1397.0596 | 47.5605 | 53242.4501 | 0.91863 | 58258.8119 | 0.32181 | 281.0895 | 297.7168 | 186.2615 | 0.21679 | 0 | 0 | 127 | 0
786 | 35.9806 | 27529.7439 | 0.36111 | 10798.5113 | 50.919 | 1469.8502 | 50.9333 | 57596.219 | 0.92249 | 62735.6911 | 0.32306 | 97.644 | 297.6036 | 206.7955 | 0.21483 | 0 | 0 | 135.9146 | 2.685
787 | 36.3306 | 27566.0744 | 0.35 | 10903.5536 | 50.7805 | 1487.4306 | 50.7947 | 57998.3287 | 0.92212 | 63196.7717 | 0.32407 | 99.698 | 297.5118 | 265.8679 | 0.21416 | 0 | 0 | 144.3293 | 5.37
788 | 36.5806 | 27602.655 | 0.25 | 10978.5838 | 45.4117 | 1407.1651 | 45.4251 | 52224.1372 | 0.91698 | 57252.1475 | 0.32443 | 75.0379 | 297.4799 | 265.1351 | 0.21346 | 0 | 0 | 152.7439 | 8.055
789 | 36.8389 | 27639.4939 | 0.25833 | 11056.115 | 46.2621 | 1439.4928 | 46.2757 | 53577.713 | 0.91696 | 58729.9726 | 0.32479 | 81.0451 | 297.4473 | 273.0759 | 0.21294 | 0 | 0 | 161.1586 | 10.74
790 | 37.1667 | 27676.6606 | 0.32778 | 11154.4879 | 50.7165 | 1535.8627 | 50.7309 | 59258.5167 | 0.92044 | 64680.5137 | 0.32506 | 106.2164 | 297.4228 | 271.0783 | 0.21238 | 0 | 0 | 169.5732 | 13.425
791 | 37.4306 | 27714.0911 | 0.26389 | 11233.6864 | 47.4446 | 1499.3568 | 47.4586 | 55829.7325 | 0.91597 | 61251.5625 | 0.32535 | 91.5298 | 297.3963 | 262.8386 | 0.21164 | 0 | 0 | 177.9879 | 16.11
792 | 37.575 | 27751.6661 | 0.14444 | 11277.0372 | 40.8168 | 1370.7103 | 40.8295 | 48216.7415 | 0.91112 | 53220.5315 | 0.32574 | 59.2065 | 297.3616 | 267.547 | 0.21101 | 0 | 0 | 186.4025 | 18.795
793 | 37.775 | 27789.4411 | 0.2 | 11337.0613 | 44.295 | 1454.5943 | 44.3085 | 52603.6418 | 0.91284 | 57926.6686 | 0.32607 | 77.8457 | 297.3317 | 278.0264 | 0.2106 | 0 | 0 | 194.8172 | 21.48
794 | 37.9944 | 27827.4356 | 0.21944 | 11402.9212 | 45.7357 | 1497.6832 | 45.7495 | 54629.952 | 0.91314 | 60126.6699 | 0.32628 | 86.8898 | 297.3124 | 271.9128 | 0.21005 | 0 | 0 | 203.2318 | 24.165
795 | 37.9528 | 27865.3883 | -0.041667 | 11390.4161 | 30.7189 | 1181.1797 | 30.7298 | 36654.5384 | 0.90325 | 40880.767 | 0.32656 | 14.0907 | 297.287 | 268.9119 | 0.20945 | 0 | 0 | 211.6465 | 26.85
796 | 38.0472 | 27903.4356 | 0.094444 | 11418.7609 | 38.6556 | 1352.452 | 38.668 | 46237.9925 | 0.90826 | 51208.4506 | 0.32688 | 51.5378 | 297.2586 | 292.6527 | 0.20935 | 0 | 0 | 220.0611 | 29.535
797 | 38.2167 | 27941.6522 | 0.16944 | 11469.6147 | 43.2052 | 1457.6956 | 43.2185 | 51909.5499 | 0.91078 | 57294.4298 | 0.32693 | 75.3334 | 297.254 | 280.4048 | 0.209 | 0 | 0 | 228.4758 | 32.22
798 | 38.1806 | 27979.8328 | -0.036111 | 11458.777 | 31.3782 | 1206.9631 | 31.3892 | 37665.8447 | 0.90301 | 42011.6653 | 0.32712 | 18.0377 | 297.2372 | 272.5945 | 0.20847 | 0 | 0 | 236.8904 | 34.905
799 | 38.3222 | 28018.155 | 0.14167 | 11501.2941 | 41.7732 | 1433.6595 | 41.7863 | 50327.9046 | 0.90951 | 55635.1105 | 0.32739 | 68.7204 | 297.2125 | 291.3072 | 0.20835 | 0 | 0 | 245.3051 | 37.59
800 | 38.475 | 28056.63 | 0.15278 | 11547.1458 | 42.6404 | 1460.8296 | 42.6536 | 51577.3468 | 0.90963 | 57001.3987 | 0.32745 | 74.1794 | 297.2067 | 274.704 | 0.20787 | 0 | 0 | 253.7197 | 40.275
801 | 38.5111 | 28095.1411 | 0.036111 | 11557.9835 | 36.0132 | 1322.5524 | 36.0252 | 43603.076 | 0.9051 | 48474.6779 | 0.3277 | 41.3122 | 297.1842 | 272.8755 | 0.20735 | 0 | 0 | 262.1343 | 42.96
802 | 38.6222 | 28133.7633 | 0.11111 | 11591.3303 | 40.4773 | 1423.4526 | 40.4901 | 49148.5687 | 0.90775 | 54443.4794 | 0.32797 | 64.0469 | 297.16 | 283.6108 | 0.20707 | 0 | 0 | 270.549 | 45.645
803 | 38.7333 | 28172.4967 | 0.11111 | 11624.677 | 40.6463 | 1433.3946 | 40.6592 | 49495.8325 | 0.90753 | 54839.2968 | 0.32812 | 65.6074 | 297.1465 | 276.1315 | 0.20662 | 0 | 0 | 278.9636 | 48.33
804 | 38.8389 | 28211.3356 | 0.10556 | 11656.3565 | 40.4892 | 1436.0757 | 40.5021 | 49438.9128 | 0.9071 | 54801.8936 | 0.32835 | 65.4695 | 297.1256 | 275.5833 | 0.20617 | 0 | 0 | 287.3783 | 51.015
805 | 38.9028 | 28250.2383 | 0.063889 | 11675.5308 | 38.2005 | 1390.8095 | 38.213 | 46721.4569 | 0.90539 | 51903.8698 | 0.32859 | 54.2362 | 297.1041 | 275.5916 | 0.20571 | 0 | 0 | 295.7929 | 53.7
806 | 39.0111 | 28289.2494 | 0.10833 | 11708.0439 | 40.912 | 1454.9665 | 40.925 | 50176.6714 | 0.90687 | 55629.5345 | 0.32882 | 68.7606 | 297.0827 | 279.2485 | 0.20534 | 0 | 0 | 304.2076 | 56.385
807 | 38.8278 | 28328.0772 | -0.18333 | 11653.0218 | 23.9268 | 1082.07 | 23.9365 | 29209.7335 | 0.89609 | 32896.7253 | 0.12321 | -12.9242 | 297.065 | 288.593 | 0.20486 | 0 | 0 | 312.6222 | 59.07
808 | 38.4972 | 28366.5744 | -0.33056 | 11553.8152 | 14.9922 | 883.2463 | 15.0002 | 18148.9176 | 0.86446 | 21294.4418 | 0.086357 | -51.289 | 297.0426 | 298.1586 | 0.20495 | 0 | 0 | 321.0369 | 61.755
809 | 38.2056 | 28404.78 | -0.29167 | 11466.28 | 16.7794 | 905.4381 | 16.7877 | 20157.7398 | 0.87606 | 23309.4564 | 0.086354 | -44.689 | 297.0468 | 301.4758 | 0.2053 | 0 | 0 | 329.4515 | 64.44
810 | 38.0306 | 28442.8106 | -0.175 | 11413.7588 | 23.1988 | 1027.7131 | 23.2082 | 27739.5537 | 0.898 | 31190.3291 | 0.08874 | -18.634 | 297.0635 | 301.0292 | 0.20562 | 0 | 0 | 337.8662 | 67.125
811 | 37.775 | 28480.5856 | -0.25556 | 11337.0613 | 18.2041 | 913.6041 | 18.2126 | 21622.2092 | 0.8859 | 24706.9236 | 0.091126 | -40.0683 | 297.0781 | 298.7762 | 0.20574 | 0 | 0 | 346.2808 | 69.81
812 | 37.4944 | 28518.08 | -0.28056 | 11252.8608 | 16.3569 | 864.8143 | 16.365 | 19284.438 | 0.87566 | 22322.7146 | 0.093518 | -47.8641 | 297.0842 | 300.8313 | 0.20602 | 0 | 0 | 354.6955 | 72.495
813 | 37.4222 | 28555.5022 | -0.072222 | 11231.1854 | 28.1823 | 1101.0149 | 28.1926 | 33158.0634 | 0.90315 | 37013.7996 | 0.10163 | 0.86585 | 297.0973 | 301.9617 | 0.20636 | 0 | 0 | 363.1101 | 75.18
814 | 37.2 | 28592.7022 | -0.22222 | 11164.4919 | 19.2652 | 907.4037 | 19.2737 | 22533.7628 | 0.894 | 25505.6201 | 0.086306 | -37.4602 | 297.1129 | 297.0382 | 0.20635 | 0 | 0 | 371.5248 | 77.865
815 | 36.9722 | 28629.6744 | -0.22778 | 11096.1311 | 18.6147 | 884.2982 | 18.6231 | 21639.7266 | 0.89078 | 24593.0857 | 0.086307 | -40.4636 | 297.1127 | 300.3457 | 0.20661 | 0 | 0 | 379.9394 | 80.55
816 | 36.6972 | 28666.3717 | -0.275 | 11013.5979 | 15.5117 | 812.5513 | 15.5194 | 17899.1949 | 0.87298 | 20803.5431 | 0.086298 | -52.8794 | 297.1249 | 300.6168 | 0.20689 | 0 | 0 | 388.3541 | 83.235
817 | 36.4472 | 28702.8189 | -0.25 | 10938.5677 | 16.5838 | 822.6087 | 16.5917 | 19005.5412 | 0.88037 | 21888.0318 | 0.088682 | -49.3136 | 297.1381 | 301.8276 | 0.20726 | 0 | 0 | 396.7687 | 85.92
818 | 36.2 | 28739.0189 | -0.24722 | 10864.3711 | 16.3897 | 808.9983 | 16.3975 | 18655.6192 | 0.88023 | 21494.0369 | 0.09106 | -50.5784 | 297.1554 | 301.6459 | 0.2076 | 0 | 0 | 405.1833 | 88.605
819 | 35.9694 | 28774.9883 | -0.23056 | 10795.1766 | 17.0169 | 811.4244 | 17.0248 | 19245.9826 | 0.88481 | 22051.6324 | 0.093438 | -48.7364 | 297.1715 | 301.8974 | 0.20795 | 0 | 0 | 413.598 | 91.29
820 | 35.6583 | 28810.6467 | -0.31111 | 10701.8057 | 11.965 | 705.3409 | 11.9719 | 13416.7472 | 0.85721 | 15951.6998 | 0.095813 | -68.4935 | 297.188 | 301.8576 | 0.20829 | 0 | 0 | 422.0126 | 93.975
821 | 35.3 | 28845.9467 | -0.35833 | 10594.2625 | 8.7603 | 632.643 | 8.7665 | 9725.835 | 0.82445 | 12096.8096 | 0.098186 | -80.8151 | 297.2039 | 303.929 | 0.20877 | 0 | 0 | 430.4273 | 96.66
822 | 34.975 | 28880.9217 | -0.325 | 10496.7232 | 10.2201 | 647.595 | 10.2266 | 11241.2028 | 0.85131 | 13504.5787 | 0.10055 | -76.2626 | 297.2263 | 305.3523 | 0.20933 | 0 | 0 | 438.8419 | 99.345
823 | 34.7444 | 28915.6661 | -0.23056 | 10427.5287 | 15.313 | 731.003 | 15.3204 | 16729.3641 | 0.88033 | 19303.6028 | 0.10291 | -57.5672 | 297.2527 | 305.1006 | 0.20986 | 0 | 0 | 447.2566 | 102.03
824 | 34.6667 | 28950.3328 | -0.077778 | 10404.186 | 23.9568 | 888.7915 | 23.9658 | 26111.2995 | 0.90781 | 29062.8178 | 0.10526 | -25.648 | 297.2776 | 303.3372 | 0.21026 | 0 | 0 | 455.6712 | 104.715
825 | 34.3111 | 28984.6439 | -0.35556 | 10297.4764 | 7.5653 | 574.9635 | 7.5712 | 8164.3889 | 0.80889 | 10393.3627 | 0.10641 | -86.0277 | 297.2964 | 300.0257 | 0.21043 | 0 | 0 | 464.0859 | 107.4
826 | 33.2361 | 29017.88 | -1.075 | 9974.8466 | -35.0675 | 1075.377 | -35.0562 | -36618.4217 | 0.91518 | -33212.5018 | 0.10758 | -218.1282 | 297.3048 | 306.5595 | 0.21103 | 0 | 0 | 472.5005 | 110.085
827 | 31.9833 | 29049.8633 | -1.2528 | 9598.862 | -46.8564 | 1245.266 | -46.8428 | -47085.9803 | 0.92726 | -43361.1813 | 0.10872 | -247.1246 | 297.3329 | 321.0477 | 0.21255 | 0 | 0 | 480.9152 | 112.77
828 | 30.7139 | 29080.5772 | -1.2694 | 9217.8754 | -49.3765 | 1225.5448 | -49.3626 | -47649.3844 | 0.92953 | -43991.4732 | 0.10981 | -248.6772 | 297.4042 | 324.54 | 0.21426 | 0 | 0 | 489.3298 | 115.455
829 | 29.5167 | 29110.0939 | -1.1972 | 8858.5641 | -46.6585 | 1114.1255 | -46.6453 | -43271.3278 | 0.92918 | -39906.7623 | 0.11088 | -236.804 | 297.4849 | 325.0586 | 0.21599 | 0 | 0 | 497.7445 | 118.14
830 | 28.2972 | 29138.3911 | -1.2194 | 8492.5836 | -49.318 | 1101.588 | -49.3044 | -43848.4274 | 0.93461 | -40681.1973 | 0.11196 | -238.7849 | 297.5661 | 324.0777 | 0.21763 | 0 | 0 | 506.1591 | 120.825
831 | 27.1111 | 29165.5022 | -1.1861 | 8136.607 | -48.7016 | 1032.5309 | -48.6883 | -41485.5198 | 0.93776 | -38603.4387 | 0.11304 | -232.6362 | 297.6435 | 324.6346 | 0.21929 | 0 | 0 | 514.5738 | 123.51
832 | 26.0056 | 29191.5078 | -1.1056 | 7804.8068 | -45.243 | 924.9469 | -45.2306 | -36967.77 | 0.93713 | -34343.6331 | 0.11411 | -220.2254 | 297.7215 | 324.2685 | 0.22091 | 0 | 0 | 522.9884 | 126.195
833 | 24.9444 | 29216.4522 | -1.0611 | 7486.3454 | -43.761 | 855.8239 | -43.749 | -34297.8391 | 0.9369 | -31833.7469 | 0.11519 | -212.8076 | 297.7975 | 323.1663 | 0.22244 | 0 | 0 | 531.403 | 128.88
834 | 23.8389 | 29240.2911 | -1.1056 | 7154.5452 | -47.3673 | 862.4554 | -47.3547 | -35479.1634 | 0.93898 | -33014.2938 | 0.11628 | -216.0171 | 297.8694 | 322.6148 | 0.22391 | 0 | 0 | 539.8177 | 131.565
835 | 22.7889 | 29263.08 | -1.05 | 6839.4184 | -45.1485 | 785.6396 | -45.1365 | -32327.7288 | 0.93998 | -30087.5683 | 0.1168 | -207.4793 | 297.9389 | 323.1701 | 0.22541 | 0 | 0 | 548.2323 | 134.25
836 | 21.7917 | 29284.8717 | -0.99722 | 6540.1313 | -43.0002 | 716.202 | -42.9887 | -29442.167 | 0.94226 | -27442.2234 | 0.11732 | -88.9688 | 298.0095 | 322.3519 | 0.22686 | 0 | 0 | 548.2323 | 134.25
837 | 20.825 | 29305.6967 | -0.96667 | 6250.0146 | -42.0605 | 666.2972 | -42.0494 | -27521.3046 | 0.94485 | -25703.4948 | 0.11785 | -83.4759 | 298.0773 | 308.5625 | 0.22747 | 0 | 0 | 548.2323 | 134.25
838 | 19.9111 | 29325.6078 | -0.91389 | 5975.7376 | -39.7701 | 602.4262 | -39.7595 | -24880.6166 | 0.9465 | -23249.5953 | 0.11843 | -75.7136 | 298.1063 | 307.9923 | 0.22805 | 0 | 0 | 548.2323 | 134.25
839 | 19.0194 | 29344.6272 | -0.89167 | 5708.1299 | -39.1801 | 565.0566 | -39.1698 | -23413.8848 | 0.94534 | -21833.994 | 0.11901 | -71.2113 | 298.1336 | 307.1442 | 0.22858 | 0 | 0 | 548.2323 | 134.25
840 | 18.1083 | 29362.7356 | -0.91111 | 5434.6866 | -40.9592 | 555.4445 | -40.9484 | -23304.5416 | 0.94528 | -21729.2509 | 0.11959 | -70.864 | 298.1583 | 306.6746 | 0.22907 | 0 | 0 | 548.2323 | 134.25
841 | 17.2528 | 29379.9883 | -0.85556 | 5177.9166 | -38.3724 | 496.8127 | -38.3624 | -20801.2292 | 0.94293 | -19314.1395 | 0.12018 | -63.165 | 298.1816 | 306.6979 | 0.22957 | 0 | 0 | 548.2323 | 134.25
842 | 16.4528 | 29396.4411 | -0.8 | 4937.82 | -35.721 | 442.2816 | -35.7116 | -18466.0122 | 0.94015 | -17060.7982 | 0.12076 | -55.9442 | 298.2048 | 305.8328 | 0.23 | 0 | 0 | 548.2323 | 134.25
843 | 15.6972 | 29412.1383 | -0.75556 | 4711.0621 | -33.6533 | 399.0724 | -33.6444 | -16598.1953 | 0.93778 | -15265.4915 | 0.12135 | -50.1638 | 298.2254 | 305.0145 | 0.23039 | 0 | 0 | 548.2323 | 134.25
844 | 14.9 | 29427.0383 | -0.79722 | 4471.7992 | -36.5195 | 405.6078 | -36.51 | -17097.1044 | 0.9381 | -15738.7901 | 0.12195 | -51.6795 | 298.2437 | 304.3611 | 0.23074 | 0 | 0 | 548.2323 | 134.25
845 | 14.1778 | 29441.2161 | -0.72222 | 4255.0453 | -32.6371 | 347.4699 | -32.6286 | -14538.8694 | 0.93528 | -13297.9594 | 0.12193 | -43.8008 | 298.2601 | 304.5614 | 0.2311 | 0 | 0 | 548.2323 | 134.25
846 | 13.4611 | 29454.6772 | -0.71667 | 4039.9588 | -32.7085 | 328.7676 | -32.7 | -13834.1837 | 0.9344 | -12626.6958 | 0.12191 | -41.624 | 298.2769 | 303.6168 | 0.2314 | 0 | 0 | 548.2323 | 134.25
847 | 12.7917 | 29467.4689 | -0.66944 | 3839.0446 | -30.3497 | 291.2778 | -30.3417 | -12198.102 | 0.93078 | -11053.7859 | 0.1219 | -36.5122 | 298.2912 | 303.3651 | 0.23169 | 0 | 0 | 548.2323 | 134.25
848 | 12.1 | 29479.5689 | -0.69167 | 3631.4611 | -31.9611 | 288.6653 | -31.9527 | -12151.1696 | 0.92808 | -10977.2796 | 0.12188 | -36.2616 | 298.3048 | 302.7551 | 0.23195 | 0 | 0 | 548.2323 | 134.25
849 | 11.4361 | 29491.005 | -0.66389 | 3432.2142 | -30.6775 | 262.3224 | -30.6695 | -11023.2497 | 0.92422 | -9887.909 | 0.12187 | -32.7086 | 298.3168 | 302.736 | 0.2322 | 0 | 0 | 548.2323 | 134.25
850 | 10.7889 | 29501.7939 | -0.64722 | 3237.9694 | -30.0059 | 241.9941 | -29.9981 | -10171.7256 | 0.92063 | -9064.4129 | 0.12186 | -30.016 | 298.3286 | 302.3144 | 0.23243 | 0 | 0 | 548.2323 | 134.25
851 | 10.0806 | 29511.8744 | -0.70833 | 3025.3839 | -33.7967 | 253.0786 | -33.7879 | -10704.5974 | 0.91958 | -9543.7652 | 0.12185 | -31.5823 | 298.3393 | 301.9966 | 0.23263 | 0 | 0 | 548.2323 | 134.25
852 | 9.5056 | 29521.38 | -0.575 | 2852.8145 | -26.3818 | 188.0148 | -26.3749 | -7879.4021 | 0.91068 | -6875.6194 | 0.12184 | -22.8327 | 298.3491 | 302.1969 | 0.23285 | 0 | 0 | 548.2323 | 134.25
853 | 9.0056 | 29530.3856 | -0.5 | 2702.7541 | -22.2684 | 150.9778 | -22.2626 | -6301.014 | 0.90512 | -5403.1429 | 0.12182 | -17.9775 | 298.3594 | 301.141 | 0.23301 | 0 | 0 | 548.2323 | 134.25
854 | 8.5056 | 29538.8911 | -0.5 | 2552.6937 | -22.4406 | 143.4676 | -22.4348 | -5997.2013 | 0.90195 | -5109.1817 | 0.12182 | -17.0058 | 298.3669 | 300.5568 | 0.23314 | 0 | 0 | 548.2323 | 134.25
855 | 8 | 29546.8911 | -0.50556 | 2400.966 | -22.923 | 137.8786 | -22.9169 | -5761.9737 | 0.89899 | -4879.9661 | 0.12181 | -16.2475 | 298.3728 | 300.4442 | 0.23325 | 0 | 0 | 548.2323 | 134.25
856 | 7.4306 | 29554.3217 | -0.56944 | 2230.0639 | -26.7549 | 150.1597 | -26.7478 | -6246.4672 | 0.89685 | -5302.1476 | 0.1218 | -17.6428 | 298.3783 | 300.3573 | 0.23337 | 0 | 0 | 548.2323 | 134.25
857 | 6.7417 | 29561.0633 | -0.68889 | 2023.3141 | -33.7878 | 174.2852 | -33.7788 | -7157.0857 | 0.89506 | -6106.0155 | 0.1218 | -20.2955 | 298.3836 | 300.5325 | 0.23349 | 0 | 0 | 548.2323 | 134.25
858 | 6.1139 | 29567.1772 | -0.62778 | 1834.9049 | -30.4466 | 143.3692 | -30.4384 | -5848.7604 | 0.88357 | -4867.8112 | 0.12179 | -16.2064 | 298.3894 | 300.8612 | 0.23363 | 0 | 0 | 548.2323 | 134.25
859 | 5.5972 | 29572.7744 | -0.51667 | 1679.8425 | -24.202 | 103.8585 | -24.1955 | -4256.2915 | 0.87219 | -3412.2908 | 0.12178 | -11.3826 | 298.396 | 300.3697 | 0.23374 | 0 | 0 | 548.2323 | 134.25
860 | 5.1861 | 29577.9606 | -0.41111 | 1556.4596 | -18.2437 | 72.3972 | -18.2388 | -2972.7835 | 0.85634 | -2245.722 | 0.12178 | -7.5029 | 298.4013 | 299.7875 | 0.23382 | 0 | 0 | 548.2323 | 134.25
861 | 4.8333 | 29582.7939 | -0.35278 | 1450.5836 | -14.9723 | 56.7493 | -14.9682 | -2273.743 | 0.83345 | -1595.0411 | 0.12178 | -5.3336 | 298.405 | 299.3187 | 0.23387 | 0 | 0 | 548.2323 | 134.25
862 | 4.5556 | 29587.3494 | -0.27778 | 1367.2167 | -10.7282 | 40.1013 | -10.7251 | -1535.5597 | 0.8045 | -935.3627 | 0.12177 | -3.1305 | 298.4075 | 299.057 | 0.23391 | 0 | 0 | 548.2323 | 134.25
863 | 4.2806 | 29591.63 | -0.275 | 1284.6835 | -10.6169 | 37.3381 | -10.6138 | -1427.8954 | 0.79258 | -831.7146 | 0.12177 | -2.784 | 298.4092 | 298.7904 | 0.23393 | 0 | 0 | 548.2323 | 134.25
864 | 4.0306 | 29595.6606 | -0.25 | 1209.6534 | -9.2259 | 31.4151 | -9.2232 | -1168.3442 | 0.76201 | -590.2911 | 0.12177 | -1.9765 | 298.4102 | 298.7492 | 0.23395 | 0 | 0 | 548.2323 | 134.25
865 | 3.7833 | 29599.4439 | -0.24722 | 1135.4568 | -9.1048 | 29.154 | -9.1021 | -1082.2866 | 0.74839 | -509.9703 | 0.12177 | -1.7078 | 298.4111 | 298.6518 | 0.23397 | 0 | 0 | 548.2323 | 134.25
866 | 3.5611 | 29603.005 | -0.22222 | 1068.7633 | -7.7051 | 24.2239 | -7.7027 | -862.0944 | 0.70576 | -308.4284 | 0.12177 | -1.0331 | 298.4118 | 298.6197 | 0.23398 | 0 | 0 | 548.2323 | 134.25
867 | 3.3361 | 29606.3411 | -0.225 | 1001.2362 | -7.8947 | 23.0245 | -7.8923 | -827.5026 | 0.69961 | -278.9285 | 0.12177 | -0.93435 | 298.4124 | 298.5382 | 0.23399 | 0 | 0 | 548.2323 | 134.25
868 | 3.0889 | 29609.43 | -0.24722 | 927.0396 | -9.1987 | 23.969 | -9.196 | -892.7401 | 0.69964 | -324.5987 | 0.12177 | -1.0873 | 298.4127 | 298.5265 | 0.23399 | 0 | 0 | 548.2323 | 134.25
869 | 2.8583 | 29612.2883 | -0.23056 | 857.8451 | -8.2711 | 20.5093 | -8.2686 | -742.7969 | 0.64371 | -178.1449 | 0.12177 | -0.59683 | 298.413 | 298.5454 | 0.234 | 0 | 0 | 548.2323 | 134.25
870 | 2.5556 | 29614.8439 | -0.30278 | 766.9752 | -12.4397 | 26.1934 | -12.4361 | -998.8396 | 0.67238 | -371.5967 | 0.12177 | -1.2446 | 298.4134 | 298.486 | 0.234 | 0 | 0 | 548.2323 | 134.25
871 | 2.275 | 29617.1189 | -0.28056 | 682.7747 | -11.1937 | 21.2828 | -11.1904 | -800.1127 | 0.63133 | -205.1332 | 0.12177 | -0.68722 | 298.4135 | 298.5651 | 0.23401 | 0 | 0 | 548.2323 | 134.25
872 | 1.9694 | 29619.0883 | -0.30556 | 591.0711 | -12.651 | 20.9805 | -12.6473 | -782.8254 | 0.60616 | -174.5175 | 0.12177 | -0.58468 | 298.414 | 298.4976 | 0.23402 | 0 | 0 | 548.2323 | 134.25
873 | 1.6639 | 29620.7522 | -0.30556 | 499.3676 | -12.6728 | 18.0601 | -12.669 | -662.5098 | 0.56907 | -77.0153 | 0.12177 | -0.25805 | 298.4142 | 298.4854 | 0.23402 | 0 | 0 | 548.2323 | 134.25
874 | 1.3611 | 29622.1133 | -0.30278 | 408.4977 | -12.5317 | 12.8381 | -12.5285 | -535.9393 | 0.23977 | 171.4997 | 0.31408 | 0.57505 | 298.4144 | 298.4954 | 0.23402 | 0 | 0 | 548.2323 | 134.25
875 | 1.0806 | 29623.1939 | -0.28056 | 324.2971 | -11.2725 | 7.3811 | -11.2701 | -382.7363 | -0.082129 | 331.4338 | 0.085108 | 1.111 | 298.4145 | 298.3655 | 0.23402 | 0 | 0 | 548.2323 | 134.25
876 | 0.775 | 29623.9689 | -0.30556 | 232.5936 | -12.7155 | 3.1588 | -12.714 | -309.6776 | -0.39229 | 421.4835 | 0.085108 | 1.413 | 298.4143 | 298.3197 | 0.23401 | 0 | 0 | 548.2323 | 134.25
877 | 0.46944 | 29624.4383 | -0.30556 | 140.89 | -12.7229 | -1.9856 | -12.7244 | -187.7356 | -0.72267 | 435.6707 | 0.088739 | 1.4606 | 298.4139 | 298.2885 | 0.234 | 0 | 0 | 548.2323 | 134.25
878 | 0.175 | 29624.6133 | -0.29444 | 52.5211 | -12.0903 | -2.1284 | -12.0946 | -66.52 | -0.46424 | 330.8816 | 0.092371 | 1.1092 | 298.4134 | 298.2785 | 0.23399 | 0 | 0 | 548.2323 | 134.25
879 | 0 | 29624.6133 | -0.175 | 0 | -5.25 | 0 | 0 | 0 | 0 | 300 | 0.096002 | 1.0056 | 298.413 | 298.3065 | 0.23398 | 0 | 0 | 548.2323 | 134.25
880 | 0 | 29624.6133 | 0 | 0 | 4.7727 | 0 | 0 | 0 | 0 | 300 | 0.099634 | 1.0057 | 298.4126 | 298.3124 | 0.23398 | 0 | 0 | 548.2323 | 134.25
881 | 0 | 29624.6133 | 0 | 0 | 4.7727 | 0 | 0 | 0 | 0 | 300 | 0.10327 | 1.0057 | 298.4123 | 298.3084 | 0.23397 | 0 | 0 | 548.2323 | 134.25
882 | 0 | 29624.6133 | 0 | 0 | 4.7727 | 0 | 0 | 0 | 0 | 300 | 0.1069 | 1.0057 | 298.4119 | 298.3044 | 0.23396 | 0 | 0 | 548.2323 | 134.25
883 | 0 | 29624.6133 | 0 | 0 | 4.7727 | 0 | 0 | 0 | 0 | 300 | 0.11053 | 1.0057 | 298.4116 | 298.3005 | 0.23396 | 0 | 0 | 548.2323 | 134.25
884 | 0 | 29624.6133 | 0 | 0 | 4.7727 | 0 | 0 | 0 | 0 | 300 | 0.11416 | 1.0057 | 298.4113 | 298.2965 | 0.23395 | 0 | 0 | 548.2323 | 134.25
885 | 0 | 29624.6133 | 0 | 0 | 4.7727 | 0 | 0 | 0 | 0 | 300 | 0.12598 | 1.0058 | 298.411 | 298.2843 | 0.23394 | 0 | 0 | 548.2323 | 134.25
886 | 0 | 29624.6133 | 0 | 0 | 4.7727 | 0 | 0 | 0 | 0 | 300 | 0.13781 | 1.0058 | 298.4106 | 298.272 | 0.23393 | 0 | 0 | 548.2323 | 134.25
886 | 0 | 29624.6133 | 0 | 0 | 4.7727 | 0 | 0 | 0 | 0 | 300 | 0.14964 | 1.0058 | 298.4103 | 298.2598 | 0.23393 | 0 | 0 | 548.2323 | 134.25
887 | 0 | 29624.6133 | 0 | 0 | 4.7727 | 0 | 0 | 0 | 0 | 300 | 0.14964 | 1.0058 | 298.4103 | 298.2598 | 0.23393 | 0 | 0 | 548.2323 | 134.25
888 | 0 | 29624.6133 | 0 | 0 | 4.7727 | 0 | 0 | 0 | 0 | 300 | 0.16146 | 1.0059 | 298.41 | 298.2476 | 0.23392 | 0 | 0 | 548.2323 | 134.25
889 | 0 | 29624.6133 | 0 | 0 | 4.7727 | 0 | 0 | 0 | 0 | 300 | 0.17329 | 1.0059 | 298.4096 | 298.2353 | 0.23391 | 0 | 0 | 548.2323 | 134.25
890 | 0 | 29624.6133 | 0 | 0 | 4.7727 | 0 | 0 | 0 | 0 | 300 | 0.18512 | 1.006 | 298.4093 | 298.2231 | 0.23391 | 0 | 0 | 548.2323 | 134.25
891 | 0 | 29624.6133 | 0 | 0 | 4.7727 | 0 | 0 | 0 | 0 | 300 | 0.19696 | 1.006 | 298.409 | 298.2109 | 0.2339 | 0 | 0 | 548.2323 | 134.25
892 | 0 | 29624.6133 | 0 | 0 | 4.7727 | 0 | 0 | 0 | 0 | 300 | 0.20879 | 1.006 | 298.4087 | 298.1986 | 0.23389 | 0 | 0 | 548.2323 | 134.25
893 | 0 | 29624.6133 | 0 | 0 | 4.7727 | 0 | 0 | 0 | 0 | 300 | 0.22063 | 1.0061 | 298.4083 | 298.1864 | 0.23389 | 0 | 0 | 548.2323 | 134.25
894 | 0 | 29624.6133 | 0 | 0 | 4.7727 | 0 | 0 | 0 | 0 | 300 | 0.23247 | 1.0061 | 298.408 | 298.1741 | 0.23388 | 0 | 0 | 548.2323 | 134.25
895 | 0 | 29624.6133 | 0 | 0 | 4.7727 | 0 | 0 | 0 | 0 | 300 | 0.24065 | 1.0062 | 298.4077 | 298.1656 | 0.23387 | 0 | 0 | 548.2323 | 134.25
896 | 0 | 29624.6133 | 0 | 0 | 4.7727 | 0 | 0 | 0 | 0 | 300 | 0.24882 | 1.0062 | 298.4073 | 298.157 | 0.23387 | 0 | 0 | 548.2323 | 134.25
897 | 0.019444 | 29624.6328 | 0.019444 | 5.8357 | 5.8864 | 0.11953 | 5.8885 | 3.5985 | 0.015899 | 526.3418 | 0.257 | 1.7665 | 298.407 | 298.1484 | 0.23386 | 0 | 0 | 548.2323 | 134.25
898 | 0.43333 | 29625.0661 | 0.41389 | 130.0523 | 28.481 | 12.4091 | 28.491 | 388.0197 | 0.38726 | 1301.9624 | 0.26517 | 4.3801 | 298.4067 | 297.9383 | 0.23385 | 0 | 0 | 548.2323 | 134.25
899 | 2.8694 | 29627.9356 | 2.4361 | 861.1798 | 144.4574 | 413.3708 | 144.5077 | 13032.0692 | 0.75751 | 17503.8899 | 0.27335 | 62.2022 | 298.4061 | 297.2088 | 0.23382 | 0 | 0 | 548.2323 | 134.25
900 | 5.7333 | 29633.6689 | 2.8639 | 1720.6923 | 169.442 | 977.7168 | 169.5015 | 30542.5603 | 0.85544 | 36003.88 | 0.28154 | 138.8423 | 298.4047 | 280.8922 | 0.23338 | 0 | 0 | 548.2323 | 134.25
901 | 8.5417 | 29642.2106 | 2.8083 | 2563.5314 | 167.0487 | 1305.8404 | 167.1021 | 44858.9528 | 0.89785 | 50262.6243 | 0.29004 | 212.2323 | 298.3844 | 258.1144 | 0.23242 | 0 | 0 | 548.2323 | 134.25
902 | 10.5972 | 29652.8078 | 2.0556 | 3180.4463 | 124.7089 | 998.9983 | 124.7418 | 41545.9587 | 0.9228 | 45321.5969 | 0.29884 | 186.9046 | 298.339 | 234.9164 | 0.23095 | 0 | 0 | 548.2323 | 134.25
903 | 12.4028 | 29665.2106 | 1.8056 | 3722.331 | 111.2076 | 1000.3765 | 111.2357 | 43359.8668 | 0.93435 | 46706.341 | 0.30777 | 196.3879 | 298.2697 | 240.7456 | 0.22965 | 0 | 0 | 548.2323 | 134.25
904 | 14.1861 | 29679.3967 | 1.7833 | 4257.5463 | 110.8675 | 1123.787 | 110.8952 | 49442.53 | 0.9367 | 53083.8221 | 0.31636 | 238.2036 | 298.2086 | 236.0794 | 0.22828 | 0 | 0 | 548.2323 | 134.25
905 | 15.7139 | 29695.1106 | 1.5278 | 4716.0641 | 97.1297 | 1069.6986 | 97.1535 | 47980.7 | 0.94 | 51343.2978 | 0.31707 | 227.0181 | 298.1445 | 222.6173 | 0.22663 | 0 | 0 | 548.2323 | 134.25
906 | 16.7306 | 29711.8411 | 1.0167 | 5021.1869 | 68.5058 | 788.2572 | 68.5222 | 36030.1835 | 0.94383 | 38474.6068 | 0.31793 | 154.5621 | 298.0667 | 225.8905 | 0.22505 | 0 | 0 | 548.2323 | 134.25
907 | 17.6389 | 29729.48 | 0.90833 | 5293.7966 | 62.9153 | 765.1274 | 62.9304 | 34886.4416 | 0.94569 | 37189.9397 | 0.31875 | 148.339 | 297.9925 | 248.7254 | 0.22398 | 0 | 0 | 548.2323 | 134.25
908 | 18.4556 | 29747.9356 | 0.81667 | 5538.8952 | 58.2451 | 743.8491 | 58.2592 | 33792.1747 | 0.94725 | 35974.0923 | 0.31931 | 142.5066 | 297.942 | 250.5757 | 0.22295 | 0 | 0 | 548.2323 | 134.25
909 | 19.1167 | 29767.0522 | 0.66111 | 5737.3083 | 49.8246 | 664.1651 | 49.8367 | 29942.3848 | 0.94993 | 31820.5798 | 0.31985 | 123.0851 | 297.8935 | 252.3131 | 0.22196 | 0 | 0 | 548.2323 | 134.25
910 | 19.7111 | 29786.7633 | 0.59444 | 5915.7134 | 46.4604 | 647.0215 | 46.4719 | 28788.961 | 0.94872 | 30644.9008 | 0.32036 | 117.8187 | 297.847 | 258.415 | 0.22111 | 0 | 0 | 548.2323 | 134.25
911 | 20.1361 | 29806.8994 | 0.425 | 6043.2648 | 37.089 | 550.4076 | 37.0985 | 23477.7737 | 0.94527 | 25137.1911 | 0.32081 | 93.9074 | 297.8068 | 260.0096 | 0.22029 | 0 | 0 | 548.2323 | 134.25
912 | 20.3944 | 29827.2939 | 0.25833 | 6120.796 | 27.7495 | 446.0244 | 27.7571 | 17791.4303 | 0.94138 | 19199.353 | 0.32123 | 69.7217 | 297.7683 | 267.602 | 0.21963 | 0 | 0 | 548.2323 | 134.25
913 | 20.725 | 29848.0189 | 0.33056 | 6220.0025 | 32.1532 | 509.8433 | 32.1618 | 20948.8109 | 0.94185 | 22542.1023 | 0.32157 | 83.185 | 297.7376 | 275.3169 | 0.21915 | 0 | 0 | 548.2323 | 134.25
914 | 21.0111 | 29869.03 | 0.28611 | 6305.8704 | 29.8426 | 490.1421 | 29.8508 | 19711.9323 | 0.94022 | 21265.125 | 0.32183 | 78.0055 | 297.7148 | 270.9437 | 0.21857 | 0 | 0 | 548.2323 | 134.25
915 | 21.125 | 29890.155 | 0.11389 | 6340.0508 | 20.0734 | 371.5174 | 20.0795 | 13331.3685 | 0.93663 | 14533.3957 | 0.32213 | 51.715 | 297.6877 | 272.56 | 0.21803 | 0 | 0 | 548.2323 | 134.25
916 | 21.2583 | 29911.4133 | 0.13333 | 6380.0669 | 21.2982 | 390.2903 | 21.3046 | 14233.9985 | 0.93663 | 15496.9665 | 0.32241 | 55.3848 | 297.6622 | 280.9888 | 0.21767 | 0 | 0 | 548.2323 | 134.25
917 | 21.325 | 29932.7383 | 0.066667 | 6400.075 | 17.5358 | 347.3528 | 17.5415 | 11756.5773 | 0.92961 | 12946.82 | 0.12259 | -77.519 | 297.6453 | 290.8557 | 0.21729 | 0 | 0 | 557.147 | 136.935
918 | 21.2972 | 29954.0356 | -0.027778 | 6391.7383 | 12.1035 | 284.3391 | 12.1081 | 8104.4617 | 0.9155 | 9152.5121 | 0.085939 | -90.3882 | 297.6272 | 304.2891 | 0.21783 | 0 | 0 | 565.5616 | 139.62
919 | 21.8083 | 29975.8439 | 0.51111 | 6545.1334 | 43.4005 | 688.5851 | 43.4115 | 29754.4279 | 0.94235 | 31874.6265 | 0.085921 | -16.3248 | 297.6525 | 305.4188 | 0.21845 | 0 | 0 | 573.9763 | 142.305
920 | 22.65 | 29998.4939 | 0.84167 | 6797.735 | 63.0683 | 1001.2248 | 63.0837 | 44906.5958 | 0.93766 | 48192.1232 | 0.089213 | 38.8679 | 297.6821 | 299.1384 | 0.21857 | 0 | 0 | 582.3909 | 144.99
921 | 23.2972 | 30021.7911 | 0.64722 | 6991.9798 | 52.5169 | 872.2871 | 52.5299 | 38462.3355 | 0.93924 | 41250.6226 | 0.085368 | 15.1623 | 297.6874 | 294.3693 | 0.2183 | 0 | 0 | 590.8056 | 147.675
922 | 23.7722 | 30045.5633 | 0.475 | 7134.5372 | 43.093 | 759.2746 | 43.1042 | 32204.2775 | 0.9377 | 34643.8519 | 0.085905 | -7.0831 | 297.6747 | 296.3722 | 0.21819 | 0 | 0 | 599.2202 | 150.36
923 | 24.2722 | 30069.8356 | 0.5 | 7284.5975 | 44.9973 | 806.4672 | 45.0089 | 34334.6718 | 0.93834 | 36891.0084 | 0.085374 | 0.45148 | 297.6697 | 298.2745 | 0.21824 | 0 | 0 | 607.6349 | 153.045
924 | 24.7667 | 30094.6022 | 0.49444 | 7432.9906 | 45.1561 | 829.3189 | 45.1678 | 35157.7353 | 0.93839 | 37766.0462 | 0.085374 | 3.3943 | 297.6721 | 297.6335 | 0.21824 | 0 | 0 | 616.0495 | 155.73
925 | 25.2167 | 30119.8189 | 0.45 | 7568.0449 | 43.0531 | 817.3904 | 43.0644 | 34129.537 | 0.93769 | 36697.5358 | 0.085907 | -0.19852 | 297.6719 | 297.3803 | 0.21821 | 0 | 0 | 624.4642 | 158.415
926 | 25.7083 | 30145.5272 | 0.49167 | 7715.6043 | 45.9319 | 880.0879 | 45.9439 | 37121.5449 | 0.93865 | 39847.8888 | 0.085374 | 10.4159 | 297.6708 | 297.6877 | 0.21822 | 0 | 0 | 632.8788 | 161.1
927 | 26.1111 | 30171.6383 | 0.40278 | 7836.4862 | 41.2515 | 826.614 | 41.2626 | 33861.5251 | 0.93709 | 36434.8582 | 0.085908 | -1.0806 | 297.6709 | 296.776 | 0.21814 | 0 | 0 | 641.2935 | 163.785
928 | 26.4056 | 30198.0439 | 0.29444 | 7924.8551 | 35.3512 | 748.6411 | 35.3611 | 29345.7445 | 0.93512 | 31681.7836 | 0.08591 | -16.9657 | 297.6675 | 297.7603 | 0.21815 | 0 | 0 | 649.7081 | 166.47
929 | 26.8361 | 30224.88 | 0.43056 | 8054.0738 | 43.5975 | 892.2392 | 43.6091 | 36780.8272 | 0.93733 | 39540.0411 | 0.085375 | 9.3759 | 297.6678 | 299.1163 | 0.21827 | 0 | 0 | 658.1227 | 169.155
930 | 27.125 | 30252.005 | 0.28889 | 8140.7753 | 35.7905 | 783.6763 | 35.8006 | 30519.999 | 0.93386 | 32981.5884 | 0.085906 | -12.6358 | 297.6734 | 296.8679 | 0.2182 | 0 | 0 | 666.5374 | 171.84
931 | 27.2778 | 30279.2828 | 0.15278 | 8186.6271 | 28.1585 | 670.5757 | 28.1671 | 24147.711 | 0.93086 | 26241.4006 | 0.085908 | -34.9721 | 297.6703 | 298.7558 | 0.21829 | 0 | 0 | 674.952 | 174.525
932 | 27.5444 | 30306.8272 | 0.26667 | 8266.6593 | 34.9688 | 787.8107 | 34.9788 | 30280.5362 | 0.93233 | 32778.4734 | 0.085905 | -13.313 | 297.6744 | 300.6787 | 0.21853 | 0 | 0 | 683.3667 | 177.21
933 | 27.7139 | 30334.5411 | 0.16944 | 8317.5131 | 29.5848 | 709.2895 | 29.5937 | 25776.3828 | 0.93002 | 28015.8617 | 0.088254 | -29.1112 | 297.6858 | 298.8608 | 0.21863 | 0 | 0 | 691.7813 | 179.895
934 | 27.9 | 30362.4411 | 0.18611 | 8373.3689 | 30.7429 | 734.7628 | 30.7521 | 26965.2283 | 0.92985 | 29299.5354 | 0.090607 | -24.8617 | 297.6902 | 300.3279 | 0.21883 | 0 | 0 | 700.196 | 182.58
935 | 28 | 30390.4411 | 0.1 | 8403.381 | 25.9211 | 661.4493 | 25.9293 | 22817.8044 | 0.92794 | 24889.6714 | 0.092954 | -39.378 | 297.6997 | 300.0107 | 0.219 | 0 | 0 | 708.6106 | 185.265
936 | 28.0083 | 30418.4494 | 0.0083333 | 8405.882 | 20.6803 | 577.8885 | 20.6875 | 18210.3832 | 0.92617 | 19962.0239 | 0.095302 | -55.4295 | 297.7078 | 301.4606 | 0.21927 | 0 | 0 | 717.0253 | 187.95
937 | 28.0778 | 30446.5272 | 0.069444 | 8426.7237 | 24.2569 | 637.5466 | 24.2648 | 21412.3335 | 0.92715 | 23394.6803 | 0.097644 | -44.239 | 297.7207 | 303.133 | 0.21966 | 0 | 0 | 725.4399 | 190.635
938 | 28.0222 | 30474.5494 | -0.055556 | 8410.0503 | 17.0365 | 523.6042 | 17.043 | 15009.7403 | 0.91407 | 16720.7511 | 0.099978 | -65.838 | 297.7388 | 302.1617 | 0.21997 | 0 | 0 | 733.8546 | 193.32
939 | 27.975 | 30502.5244 | -0.047222 | 8395.878 | 17.4617 | 528.4055 | 17.4683 | 15358.4031 | 0.91591 | 17068.3803 | 0.10231 | -64.685 | 297.7532 | 304.4894 | 0.22042 | 0 | 0 | 742.2692 | 196.005
940 | 28.0139 | 30530.5383 | 0.038889 | 8407.5493 | 22.4364 | 606.1776 | 22.4439 | 19760.4581 | 0.92674 | 21622.5675 | 0.10464 | -49.9472 | 297.7747 | 304.5433 | 0.22087 | 0 | 0 | 750.6839 | 198.69
941 | 28.15 | 30558.6883 | 0.13611 | 8448.3991 | 28.1549 | 702.7222 | 28.1636 | 24916.7756 | 0.92824 | 27143.1119 | 0.10579 | -31.9203 | 297.7959 | 303.0797 | 0.22122 | 0 | 0 | 759.0985 | 201.375
942 | 28.2556 | 30586.9439 | 0.10556 | 8480.0785 | 26.522 | 680.289 | 26.5304 | 23559.8762 | 0.92738 | 25704.8794 | 0.10694 | -36.628 | 297.8122 | 301.2259 | 0.22144 | 0 | 0 | 767.5132 | 204.06
943 | 28.3111 | 30615.255 | 0.055556 | 8496.7519 | 23.7202 | 637.037 | 23.7281 | 21112.7109 | 0.92628 | 23093.1305 | 0.10811 | -45.1384 | 297.8226 | 301.7824 | 0.2217 | 0 | 0 | 775.9278 | 206.745
944 | 28.3583 | 30643.6133 | 0.047222 | 8510.9243 | 23.2956 | 631.8064 | 23.3034 | 20769.396 | 0.92599 | 22729.3501 | 0.10927 | -46.3107 | 297.8346 | 302.7668 | 0.22201 | 0 | 0 | 784.3425 | 209.43
945 | 28.3306 | 30671.9439 | -0.027778 | 8502.5876 | 18.9692 | 562.1728 | 18.9761 | 16896.0913 | 0.92088 | 18647.7975 | 0.11043 | -59.4867 | 297.8493 | 302.9632 | 0.22233 | 0 | 0 | 792.7571 | 212.115
946 | 28.3167 | 30700.2606 | -0.013889 | 8498.4192 | 19.7491 | 573.3785 | 19.7562 | 17582.0782 | 0.92404 | 19327.3868 | 0.11158 | -57.2847 | 297.8645 | 304.5022 | 0.22274 | 0 | 0 | 801.1717 | 214.8
947 | 28.4056 | 30728.6661 | 0.088889 | 8525.0966 | 25.7347 | 672.9487 | 25.7429 | 22981.9076 | 0.92666 | 25100.7086 | 0.11273 | -38.5662 | 297.8839 | 304.3419 | 0.22314 | 0 | 0 | 809.5864 | 217.485
948 | 28.3083 | 30756.9744 | -0.097222 | 8495.9182 | 14.9671 | 501.6706 | 14.9733 | 13321.6116 | 0.90493 | 15021.0854 | 0.11389 | -71.033 | 297.9026 | 302.2948 | 0.22341 | 0 | 0 | 818.001 | 220.17
949 | 28.35 | 30785.3244 | 0.041667 | 8508.4233 | 22.9681 | 626.2229 | 22.9758 | 20471.4514 | 0.92591 | 22409.6026 | 0.11505 | -47.2943 | 297.9152 | 306.0874 | 0.2239 | 0 | 0 | 826.4157 | 222.855
950 | 28.4972 | 30813.8217 | 0.14722 | 8552.6077 | 29.1782 | 732.1658 | 29.1871 | 26140.7962 | 0.92754 | 28483.0437 | 0.11619 | -27.4751 | 297.9384 | 303.4337 | 0.22423 | 0 | 0 | 834.8303 | 225.54
951 | 28.4694 | 30842.2911 | -0.027778 | 8544.271 | 19.1243 | 568.9932 | 19.1313 | 17117.8091 | 0.92108 | 18884.4472 | 0.11678 | -58.6355 | 297.9539 | 301.1625 | 0.22442 | 0 | 0 | 843.245 | 228.225
952 | 28.4611 | 30870.7522 | -0.0083333 | 8541.77 | 20.2286 | 585.5799 | 20.2358 | 18100.7739 | 0.92466 | 19875.5805 | 0.11738 | -55.4439 | 297.9628 | 304.8455 | 0.22483 | 0 | 0 | 851.6596 | 230.91
953 | 28.6222 | 30899.3744 | 0.16111 | 8590.1228 | 30.1141 | 752.1083 | 30.1232 | 27097.5332 | 0.92747 | 29516.5138 | 0.11797 | -24.0679 | 297.982 | 304.5225 | 0.22521 | 0 | 0 | 860.0743 | 233.595
954 | 28.7278 | 30928.1022 | 0.10556 | 8621.8022 | 27.0513 | 705.9972 | 27.0599 | 24431.6598 | 0.92614 | 26680.2279 | 0.11855 | -33.3704 | 298.0001 | 300.8534 | 0.22538 | 0 | 0 | 868.4889 | 236.28
955 | 28.7778 | 30956.88 | 0.05 | 8636.8082 | 23.9261 | 656.6026 | 23.934 | 21647.0013 | 0.92494 | 23703.5991 | 0.11915 | -43.0596 | 298.008 | 301.9842 | 0.22561 | 0 | 0 | 876.9036 | 238.965
956 | 28.7778 | 30985.6578 | 0 | 8636.8082 | 21.0624 | 609.6767 | 21.0698 | 19056.4867 | 0.92399 | 20924.1595 | 0.11975 | -52.0376 | 298.0189 | 303.1753 | 0.22591 | 0 | 0 | 885.3182 | 241.65
957 | 28.7806 | 31014.4383 | 0.0027778 | 8637.6419 | 21.2247 | 612.4281 | 21.2321 | 19205.1031 | 0.92403 | 21083.9726 | 0.12034 | -51.5154 | 298.0329 | 304.2954 | 0.22627 | 0 | 0 | 893.7329 | 244.335
958 | 28.8083 | 31043.2467 | 0.027778 | 8645.9786 | 22.688 | 637.3582 | 22.6957 | 20548.77 | 0.92444 | 22528.3732 | 0.12094 | -46.8473 | 298.0499 | 304.28 | 0.22663 | 0 | 0 | 902.1475 | 247.02
959 | 28.8389 | 31072.0856 | 0.030556 | 8655.149 | 22.8817 | 641.5833 | 22.8895 | 20746.2014 | 0.92441 | 22742.6002 | 0.12153 | -46.1481 | 298.0668 | 303.76 | 0.22696 | 0 | 0 | 910.5622 | 249.705
960 | 28.8944 | 31100.98 | 0.055556 | 8671.8223 | 24.3766 | 668.0717 | 24.3847 | 22143.9857 | 0.92474 | 24246.0886 | 0.12212 | -41.2723 | 298.0821 | 303.7177 | 0.22728 | 0 | 0 | 918.9768 | 252.39
961 | 28.9472 | 31129.9272 | 0.052778 | 8687.662 | 24.2776 | 668.2889 | 24.2856 | 22094.315 | 0.92455 | 24197.3222 | 0.12211 | -41.4286 | 298.0971 | 303.1367 | 0.22756 | 0 | 0 | 927.3914 | 255.075
962 | 28.9861 | 31158.9133 | 0.038889 | 8699.3334 | 23.5264 | 657.262 | 23.5343 | 21439.5847 | 0.92418 | 23498.3747 | 0.12209 | -43.6925 | 298.1106 | 303.1687 | 0.22785 | 0 | 0 | 935.8061 | 257.76
963 | 29.125 | 31188.0383 | 0.13889 | 8741.0168 | 29.4124 | 759.5451 | 29.4215 | 26931.2179 | 0.92573 | 29391.8603 | 0.12208 | -24.4587 | 298.1242 | 303.458 | 0.22816 | 0 | 0 | 944.2207 | 260.445
964 | 29.2667 | 31217.305 | 0.14167 | 8783.5339 | 29.7342 | 770.2169 | 29.7434 | 27358.2869 | 0.92541 | 29863.3437 | 0.12206 | -22.9063 | 298.1384 | 301.1239 | 0.22833 | 0 | 0 | 952.6354 | 263.13
965 | 29.4333 | 31246.7383 | 0.16667 | 8833.5541 | 31.3585 | 803.6523 | 31.368 | 29016.9165 | 0.92545 | 31654.2572 | 0.12205 | -16.9954 | 298.1464 | 300.9422 | 0.22848 | 0 | 0 | 961.05 | 265.815
966 | 29.5972 | 31276.3356 | 0.16389 | 8882.7405 | 31.3897 | 810.4904 | 31.3993 | 29207.5378 | 0.92497 | 31876.6605 | 0.12204 | -16.2591 | 298.1539 | 300.2281 | 0.2286 | 0 | 0 | 969.4647 | 268.5
967 | 29.7306 | 31306.0661 | 0.13333 | 8922.7566 | 29.7953 | 788.7407 | 29.8046 | 27849.0427 | 0.92404 | 30438.3318 | 0.3169 | 116.5172 | 298.1594 | 303.312 | 0.22872 | 0 | 0 | 969.4647 | 268.5
968 | 29.8111 | 31335.8772 | 0.080556 | 8946.933 | 26.8669 | 742.2776 | 26.8756 | 25180.3048 | 0.92282 | 27586.1832 | 0.085198 | 95.1044 | 298.1648 | 288.2378 | 0.22791 | 0 | 0 | 969.4647 | 268.5
969 | 29.8722 | 31365.7494 | 0.061111 | 8965.2737 | 25.825 | 726.8496 | 25.8335 | 24253.5634 | 0.92229 | 26597.0617 | 0.085211 | 91.6128 | 298.1267 | 290.0227 | 0.22725 | 0 | 0 | 969.4647 | 268.5
970 | 29.975 | 31395.7244 | 0.10278 | 8996.1195 | 28.3324 | 773.1162 | 28.3414 | 26699.594 | 0.92282 | 29232.6362 | 0.088945 | 101.1153 | 298.0956 | 289.9471 | 0.22661 | 0 | 0 | 969.4647 | 268.5
971 | 30 | 31425.7244 | 0.025 | 9003.6225 | 23.9073 | 698.8705 | 23.9154 | 22548.848 | 0.92127 | 24775.8587 | 0.092697 | 85.3897 | 298.0657 | 288.6927 | 0.22591 | 0 | 0 | 969.4647 | 268.5
972 | 30.0083 | 31455.7328 | 0.0083333 | 9006.1235 | 22.9626 | 683.1332 | 22.9706 | 21663.9636 | 0.92093 | 23824.0336 | 0.096469 | 82.1205 | 298.0327 | 289.7952 | 0.22531 | 0 | 0 | 969.4647 | 268.5
973 | 30.1 | 31485.8328 | 0.091667 | 9033.6346 | 27.8437 | 769.8935 | 27.8526 | 26348.5956 | 0.92228 | 28868.9393 | 0.10025 | 100.2554 | 298.0048 | 289.772 | 0.22474 | 0 | 0 | 969.4647 | 268.5
974 | 30.2583 | 31516.0911 | 0.15833 | 9081.1537 | 31.8499 | 845.0105 | 31.8596 | 30297.7382 | 0.92314 | 33120.2476 | 0.10405 | 115.8353 | 297.978 | 287.5463 | 0.22405 | 0 | 0 | 969.4647 | 268.5
975 | 30.3472 | 31546.4383 | 0.088889 | 9107.8311 | 27.9786 | 782.3622 | 27.9876 | 26693.6911 | 0.92158 | 29265.0049 | 0.10788 | 101.9889 | 297.9452 | 285.4493 | 0.22324 | 0 | 0 | 969.4647 | 268.5
976 | 30.4861 | 31576.9244 | 0.13889 | 9149.5145 | 31.0084 | 840.3099 | 31.018 | 29719.4388 | 0.92218 | 32527.4595 | 0.11173 | 114.0665 | 297.9074 | 286.5118 | 0.22253 | 0 | 0 | 969.4647 | 268.5
977 | 30.6222 | 31607.5467 | 0.13611 | 9190.3643 | 31.0129 | 846.1913 | 31.0225 | 29856.4933 | 0.92177 | 32690.3749 | 0.1156 | 114.8661 | 297.874 | 284.6879 | 0.22174 | 0 | 0 | 969.4647 | 268.5
978 | 30.7278 | 31638.2744 | 0.10556 | 9222.0437 | 29.3903 | 822.5238 | 29.3996 | 28392.1029 | 0.92091 | 31130.3933 | 0.12907 | 109.7406 | 297.8368 | 283.011 | 0.22095 | 0 | 0 | 969.4647 | 268.5
979 | 30.7833 | 31669.0578 | 0.055556 | 9238.7171 | 26.5939 | 776.226 | 26.6027 | 25737.4425 | 0.91981 | 28281.1466 | 0.14274 | 99.7351 | 297.7993 | 282.1345 | 0.22018 | 0 | 0 | 969.4647 | 268.5
980 | 30.8389 | 31699.8967 | 0.055556 | 9255.3905 | 26.6612 | 779.6459 | 26.67 | 25849.1797 | 0.91967 | 28407.0335 | 0.1566 | 100.7386 | 297.7634 | 282.1448 | 0.21949 | 0 | 0 | 969.4647 | 268.5
981 | 30.8944 | 31730.7911 | 0.055556 | 9272.0638 | 26.7287 | 783.0716 | 26.7375 | 25961.27 | 0.91953 | 28533.3427 | 0.17061 | 101.7711 | 297.7308 | 280.5441 | 0.21879 | 0 | 0 | 969.4647 | 268.5
982 | 30.9528 | 31761.7439 | 0.058333 | 9289.5709 | 26.9587 | 789.4544 | 26.9676 | 26234.14 | 0.91943 | 28833.146 | 0.1848 | 103.5038 | 297.6979 | 278.8911 | 0.21808 | 0 | 0 | 969.4647 | 268.5
983 | 31.0361 | 31792.78 | 0.083333 | 9314.5809 | 28.4921 | 819.6943 | 28.5014 | 27800.8141 | 0.91969 | 30528.5284 | 0.19917 | 110.7699 | 297.6647 | 277.0502 | 0.21737 | 0 | 0 | 969.4647 | 268.5
984 | 31.1194 | 31823.8994 | 0.083333 | 9339.591 | 28.594 | 824.9319 | 28.6033 | 27975.1385 | 0.91947 | 30725.2256 | 0.11305 | -20.1111 | 297.6309 | 285.1082 | 0.2166 | 0 | 0 | 978.3793 | 271.185
985 | 31.1972 | 31855.0967 | 0.077778 | 9362.9337 | 28.3712 | 824.2348 | 28.3804 | 27826.5309 | 0.91916 | 30573.7346 | 0.085962 | -20.653 | 297.5947 | 299.3235 | 0.21674 | 0 | 0 | 986.794 | 273.87
986 | 31.2222 | 31886.3189 | 0.025 | 9370.4367 | 25.3791 | 772.5946 | 25.3878 | 24912.2646 | 0.91809 | 27434.8367 | 0.085958 | -31.0447 | 297.6013 | 299.3765 | 0.21688 | 0 | 0 | 995.2086 | 276.555
987 | 31.2222 | 31917.5411 | 0 | 9370.4367 | 23.9473 | 747.3881 | 23.9557 | 23506.9881 | 0.91761 | 25917.5071 | 0.088315 | -36.0355 | 297.608 | 300.3497 | 0.21709 | 0 | 0 | 1003.6233 | 279.24
988 | 31.2333 | 31948.7744 | 0.011111 | 9373.7714 | 24.5973 | 759.2697 | 24.6058 | 24153.5466 | 0.9178 | 26616.8564 | 0.090668 | -33.7233 | 297.6181 | 300.8854 | 0.21735 | 0 | 0 | 1012.0379 | 281.925
989 | 31.3417 | 31980.1161 | 0.10833 | 9406.2845 | 30.2989 | 864.2547 | 30.3085 | 29854.5811 | 0.91937 | 32772.7513 | 0.093018 | -13.3298 | 297.6299 | 300.7668 | 0.21758 | 0 | 0 | 1020.4526 | 284.61
990 | 31.425 | 32011.5411 | 0.083333 | 9431.2946 | 28.9699 | 844.2497 | 28.9793 | 28621.2032 | 0.91868 | 31454.6985 | 0.095368 | -17.7127 | 297.6409 | 298.9122 | 0.21767 | 0 | 0 | 1028.8672 | 287.295
991 | 31.5056 | 32043.0467 | 0.080556 | 9455.471 | 28.9106 | 846.5494 | 28.9199 | 28635.7794 | 0.91842 | 31479.4419 | 0.097723 | -17.6278 | 297.6453 | 299.3762 | 0.21779 | 0 | 0 | 1037.2819 | 289.98
992 | 31.5472 | 32074.5939 | 0.041667 | 9467.976 | 26.735 | 809.6321 | 26.7439 | 26516.1643 | 0.91757 | 29198.3032 | 0.10008 | -25.1801 | 297.6511 | 299.4152 | 0.21792 | 0 | 0 | 1045.6965 | 292.665
993 | 31.4694 | 32106.0633 | -0.077778 | 9444.6333 | 19.7976 | 683.7551 | 19.8052 | 19588.1506 | 0.91469 | 21715.1182 | 0.10243 | -49.6836 | 297.6568 | 300.236 | 0.21809 | 0 | 0 | 1054.1111 | 295.35
994 | 31.4361 | 32137.4994 | -0.033333 | 9434.6292 | 22.3019 | 726.6174 | 22.3099 | 22042.0199 | 0.91642 | 24352.2156 | 0.10478 | -41.0784 | 297.6651 | 302.8707 | 0.21844 | 0 | 0 | 1062.5258 | 298.035
995 | 31.35 | 32168.8494 | -0.086111 | 9408.7855 | 19.1728 | 669.0637 | 19.1802 | 18898.0009 | 0.9123 | 21014.7252 | 0.10593 | -51.9224 | 297.6813 | 302.0328 | 0.21872 | 0 | 0 | 1070.9404 | 300.72
996 | 31.25 | 32200.0994 | -0.1 | 9378.7734 | 18.2542 | 650.3448 | 18.2615 | 17935.3545 | 0.9086 | 20039.5589 | 0.10709 | -55.0644 | 297.6947 | 303.2551 | 0.21908 | 0 | 0 | 1079.3551 | 303.405
997 | 31.2389 | 32231.3383 | -0.011111 | 9375.4388 | 23.3314 | 737.1929 | 23.3397 | 22914.7462 | 0.91736 | 25279.0433 | 0.10825 | -38.0269 | 297.7117 | 303.6722 | 0.21947 | 0 | 0 | 1087.7697 | 306.09
998 | 31.1278 | 32262.4661 | -0.11111 | 9342.092 | 17.4679 | 633.0755 | 17.475 | 17095.783 | 0.90562 | 19177.5368 | 0.1094 | -57.8156 | 297.7297 | 301.8898 | 0.21973 | 0 | 0 | 1096.1844 | 308.775
999 | 31.0222 | 32293.4883 | -0.10556 | 9310.4126 | 17.657 | 632.3564 | 17.6641 | 17222.2374 | 0.90683 | 19291.7507 | 0.11056 | -57.4329 | 297.7421 | 304.1342 | 0.22013 | 0 | 0 | 1104.599 | 311.46
1000 | 30.9694 | 32324.4578 | -0.052778 | 9294.5729 | 20.6154 | 679.254 | 20.623 | 20072.9223 | 0.91726 | 22183.5222 | 0.11171 | -48.0752 | 297.761 | 304.1769 | 0.22053 | 0 | 0 | 1113.0137 | 314.145
1001 | 30.9361 | 32355.3939 | -0.033333 | 9284.5689 | 21.6884 | 696.7429 | 21.6963 | 21094.8172 | 0.91772 | 23286.1212 | 0.11286 | -44.4864 | 297.7797 | 303.2057 | 0.22086 | 0 | 0 | 1121.4283 | 316.83
1002 | 30.8583 | 32386.2522 | -0.077778 | 9261.2261 | 19.0484 | 648.9666 | 19.0558 | 18480.9249 | 0.91336 | 20533.906 | 0.11402 | -53.3849 | 297.7954 | 302.8678 | 0.22117 | 0 | 0 | 1129.843 | 319.515
1003 | 30.8333 | 32417.0856 | -0.025 | 9253.7231 | 22.0408 | 698.9711 | 22.0487 | 21366.2758 | 0.91815 | 23571.1173 | 0.11518 | -43.5417 | 297.81 | 303.9588 | 0.22154 | 0 | 0 | 1138.2576 | 322.2
1004 | 30.8361 | 32447.9217 | 0.0027778 | 9254.5568 | 23.6351 | 726.839 | 23.6433 | 22913.5767 | 0.91867 | 25242.1498 | 0.11633 | -38.0948 | 297.8274 | 302.8927 | 0.22185 | 0 | 0 | 1146.6723 | 324.885
1005 | 30.8611 | 32478.7828 | 0.025 | 9262.0598 | 24.9382 | 750.5205 | 24.9467 | 24196.2779 | 0.91903 | 26628.1101 | 0.11692 | -33.5642 | 297.8416 | 302.2957 | 0.22211 | 0 | 0 | 1155.0869 | 327.57
1006 | 30.8556 | 32509.6383 | -0.0055556 | 9260.3925 | 23.1814 | 719.6926 | 23.1896 | 22487.9899 | 0.91846 | 24784.4717 | 0.11751 | -39.5768 | 297.8541 | 301.7983 | 0.22234 | 0 | 0 | 1163.5016 | 330.255
1007 | 30.8028 | 32540.4411 | -0.052778 | 9244.5528 | 20.4129 | 669.4828 | 20.4205 | 19768.785 | 0.91769 | 21841.7901 | 0.11811 | -49.116 | 297.865 | 302.5393 | 0.22262 | 0 | 0 | 1171.9162 | 332.94
1008 | 30.7778 | 32571.2189 | -0.025 | 9237.0497 | 21.9735 | 695.6787 | 21.9814 | 21262.6308 | 0.91829 | 23454.5935 | 0.1187 | -43.8885 | 297.878 | 303.7079 | 0.22296 | 0 | 0 | 1180.3309 | 335.625
1009 | 30.775 | 32601.9939 | -0.0027778 | 9236.2161 | 23.2429 | 717.6382 | 23.251 | 22488.7004 | 0.91872 | 24778.2562 | 0.11929 | -39.5828 | 297.894 | 303.1293 | 0.22326 | 0 | 0 | 1188.7455 | 338.31
1010 | 30.75 | 32632.7439 | -0.025 | 9228.7131 | 21.9399 | 694.0347 | 21.9478 | 21210.9405 | 0.91836 | 23396.4888 | 0.11988 | -44.0651 | 297.9083 | 302.6534 | 0.22354 | 0 | 0 | 1197.1601 | 340.995
1011 | 30.7528 | 32663.4967 | 0.0027778 | 9229.5467 | 23.5342 | 721.8364 | 23.5423 | 22754.0475 | 0.91889 | 25062.6632 | 0.12047 | -38.6479 | 297.9213 | 303.2298 | 0.22384 | 0 | 0 | 1205.5748 | 343.68
1012 | 30.7806 | 32694.2772 | 0.027778 | 9237.8834 | 24.9996 | 748.3959 | 25.0081 | 24192.5338 | 0.91929 | 26616.5269 | 0.12106 | -33.5765 | 297.9357 | 302.6145 | 0.22411 | 0 | 0 | 1213.9894 | 346.365
1013 | 30.8056 | 32725.0828 | 0.025 | 9245.3864 | 24.8708 | 747.1464 | 24.8792 | 24087.4556 | 0.91917 | 26505.5863 | 0.12166 | -33.9352 | 297.9483 | 302.0331 | 0.22435 | 0 | 0 | 1222.4041 | 349.05
1014 | 30.8083 | 32755.8911 | 0.0027778 | 9246.2201 | 23.6014 | 725.17 | 23.6096 | 22860.3121 | 0.91874 | 25182.2158 | 0.12225 | -38.2455 | 297.9593 | 302.1079 | 0.22458 | 0 | 0 | 1230.8187 | 351.735
1015 | 30.8333 | 32786.7244 | 0.025 | 9253.7231 | 24.9045 | 748.8327 | 24.9129 | 24141.8226 | 0.9191 | 26566.7955 | 0.12224 | -33.7307 | 297.9703 | 302.6455 | 0.22485 | 0 | 0 | 1239.2334 | 354.42
1016 | 30.8361 | 32817.5606 | 0.0027778 | 9254.5568 | 23.6351 | 726.839 | 23.6433 | 22913.5767 | 0.91867 | 25242.1498 | 0.12223 | -38.0476 | 297.9828 | 302.1057 | 0.22508 | 0 | 0 | 1247.648 | 357.105
1017 | 30.8611 | 32848.4217 | 0.025 | 9262.0598 | 24.9382 | 750.5205 | 24.9467 | 24196.2779 | 0.91903 | 26628.1101 | 0.12222 | -33.528 | 297.9939 | 302.6439 | 0.22535 | 0 | 0 | 1256.0627 | 359.79
1018 | 30.8583 | 32879.28 | -0.0027778 | 9261.2261 | 23.3439 | 722.6311 | 23.3521 | 22647.6077 | 0.91851 | 24957.0301 | 0.1222 | -38.9723 | 298.0063 | 302.1035 | 0.22558 | 0 | 0 | 1264.4773 | 362.475
1019 | 30.8333 | 32910.1133 | -0.025 | 9253.7231 | 22.0408 | 698.9711 | 22.0487 | 21366.2758 | 0.91815 | 23571.1173 | 0.12219 | -43.4694 | 298.0172 | 302.7793 | 0.22585 | 0 | 0 | 1272.892 | 365.16
1020 | 30.8333 | 32940.9467 | 0 | 9253.7231 | 23.4726 | 723.9019 | 23.4808 | 22754.0492 | 0.91862 | 25069.7347 | 0.12218 | -38.6029 | 298.03 | 303.3409 | 0.22615 | 0 | 0 | 1281.3066 | 367.845
1021 | 30.8333 | 32971.78 | 0 | 9253.7231 | 23.4726 | 723.9019 | 23.4808 | 22754.0492 | 0.91862 | 25069.7347 | 0.12216 | -38.6012 | 298.0442 | 302.76 | 0.22642 | 0 | 0 | 1289.7213 | 370.53
1022 | 30.8361 | 33002.6161 | 0.0027778 | 9254.5568 | 23.6351 | 726.839 | 23.6433 | 22913.5767 | 0.91867 | 25242.1498 | 0.12215 | -38.0389 | 298.0568 | 302.7719 | 0.22669 | 0 | 0 | 1298.1359 | 373.215
1023 | 30.8611 | 33033.4772 | 0.025 | 9262.0598 | 24.9382 | 750.5205 | 24.9467 | 24196.2779 | 0.91903 | 26628.1101 | 0.12213 | -33.52 | 298.0694 | 302.7153 | 0.22695 | 0 | 0 | 1306.5506 | 375.9
1024 | 30.8639 | 33064.3411 | 0.0027778 | 9262.8935 | 23.6688 | 728.5094 | 23.6771 | 22966.9295 | 0.9186 | 25302.1889 | 0.12212 | -37.8405 | 298.0818 | 302.1753 | 0.22718 | 0 | 0 | 1314.9652 | 378.585
1025 | 30.8889 | 33095.23 | 0.025 | 9270.3965 | 24.9719 | 752.2097 | 24.9804 | 24250.8215 | 0.91896 | 26689.5301 | 0.12211 | -33.317 | 298.0928 | 302.7135 | 0.22745 | 0 | 0 | 1323.3798 | 381.27
1026 | 30.8861 | 33126.1161 | -0.0027778 | 9269.5628 | 23.3776 | 724.2983 | 23.3858 | 22700.7534 | 0.91843 | 25016.8319 | 0.1221 | -38.7659 | 298.1051 | 302.173 | 0.22768 | 0 | 0 | 1331.7945 | 383.955
1027 | 30.8556 | 33156.9717 | -0.030556 | 9260.3925 | 21.7496 | 694.746 | 21.7575 | 21099.2163 | 0.91798 | 23284.349 | 0.12208 | -44.3847 | 298.116 | 302.8487 | 0.22795 | 0 | 0 | 1340.2091 | 386.64
1028 | 30.8056 | 33187.7772 | -0.05 | 9245.3864 | 20.5753 | 672.4131 | 20.5829 | 19927.886 | 0.91774 | 22014.0762 | 0.12207 | -48.4877 | 298.1287 | 303.5468 | 0.22826 | 0 | 0 | 1348.6238 | 389.325
1029 | 30.8083 | 33218.5856 | 0.0027778 | 9246.2201 | 23.6014 | 725.17 | 23.6096 | 22860.3121 | 0.91874 | 25182.2158 | 0.12206 | -38.2235 | 298.1432 | 304.0614 | 0.22859 | 0 | 0 | 1357.0384 | 392.01
1030 | 30.8333 | 33249.4189 | 0.025 | 9253.7231 | 24.9045 | 748.8327 | 24.9129 | 24141.8226 | 0.9191 | 26566.7955 | 0.12204 | -33.7107 | 298.159 | 302.8238 | 0.22886 | 0 | 0 | 1365.4531 | 394.695
1031 | 30.8361 | 33280.255 | 0.0027778 | 9254.5568 | 23.6351 | 726.839 | 23.6433 | 22913.5767 | 0.91867 | 25242.1498 | 0.12203 | -38.0252 | 298.1715 | 302.2851 | 0.22909 | 0 | 0 | 1373.8677 | 397.38
1032 | 30.8639 | 33311.1189 | 0.027778 | 9262.8935 | 25.1006 | 753.4618 | 25.1092 | 24356.0781 | 0.91907 | 26800.6681 | 0.12201 | -32.9447 | 298.1825 | 302.8221 | 0.22936 | 0 | 0 | 1382.2824 | 400.065
1033 | 30.8889 | 33342.0078 | 0.025 | 9270.3965 | 24.9719 | 752.2097 | 24.9804 | 24250.8215 | 0.91896 | 26689.5301 | 0.122 | -33.3063 | 298.1949 | 302.2142 | 0.22959 | 0 | 0 | 1390.697 | 402.75
1034 | 30.8917 | 33372.8994 | 0.0027778 | 9271.2302 | 23.7026 | 730.1812 | 23.7108 | 23020.3707 | 0.91852 | 25362.3335 | 0.31639 | 94.5309 | 298.2057 | 308.7435 | 0.22982 | 0 | 0 | 1390.697 | 402.75
1035 | 30.9194 | 33403.8189 | 0.027778 | 9279.5669 | 25.1681 | 756.8464 | 25.1767 | 24465.5493 | 0.91893 | 26923.9562 | 0.085179 | 92.7398 | 298.2166 | 290.1645 | 0.22916 | 0 | 0 | 1390.697 | 402.75
1036 | 30.9444 | 33434.7633 | 0.025 | 9287.0699 | 25.0395 | 755.5926 | 25.048 | 24360.1741 | 0.91881 | 26812.687 | 0.08519 | 92.3563 | 298.1857 | 290.2852 | 0.22852 | 0 | 0 | 1390.697 | 402.75
1037 | 30.9667 | 33465.73 | 0.022222 | 9293.7392 | 24.9075 | 754.1667 | 24.9159 | 24249.1505 | 0.9187 | 26695.0335 | 0.088907 | 92.0612 | 298.1554 | 289.9443 | 0.22787 | 0 | 0 | 1390.697 | 402.75
1038 | 31.1972 | 33496.9272 | 0.23056 | 9362.9337 | 37.1212 | 978.1663 | 37.1321 | 36407.455 | 0.92208 | 39783.9937 | 0.092641 | 139.4939 | 298.1252 | 289.5966 | 0.22724 | 0 | 0 | 1390.697 | 402.75
1039 | 31.5028 | 33528.43 | 0.30556 | 9454.6373 | 41.7935 | 1075.0217 | 41.8054 | 41390.9774 | 0.92272 | 45157.4689 | 0.096392 | 159.7377 | 298.0952 | 284.649 | 0.22627 | 0 | 0 | 1390.697 | 402.75
1040 | 31.8028 | 33560.2328 | 0.3 | 9544.6735 | 41.8489 | 1090.4057 | 41.8608 | 41840.5515 | 0.92184 | 45688.0741 | 0.10018 | 162.1253 | 298.0496 | 282.0463 | 0.22516 | 0 | 0 | 1390.697 | 402.75
1041 | 32.0528 | 33592.2856 | 0.25 | 9619.7037 | 39.2992 | 1056.4731 | 39.3107 | 39600.5626 | 0.92024 | 43332.8698 | 0.10402 | 153.6545 | 297.9974 | 281.1339 | 0.22403 | 0 | 0 | 1390.697 | 402.75
1042 | 32.3056 | 33624.5911 | 0.25278 | 9695.5676 | 39.7783 | 1076.9795 | 39.7899 | 40399.4217 | 0.91964 | 44229.5583 | 0.10788 | 157.4218 | 297.9444 | 281.3685 | 0.22296 | 0 | 0 | 1390.697 | 402.75
1043 | 32.5778 | 33657.1689 | 0.27222 | 9777.2671 | 41.2394 | 1116.4703 | 41.2513 | 42236.117 | 0.91931 | 46243.2251 | 0.11176 | 165.5115 | 297.8943 | 280.3 | 0.22187 | 0 | 0 | 1390.697 | 402.75
1044 | 32.7972 | 33689.9661 | 0.21944 | 9843.1269 | 38.4988 | 1076.5549 | 38.5103 | 39695.2324 | 0.91774 | 43553.2997 | 0.11568 | 155.6375 | 297.8428 | 278.6958 | 0.22072 | 0 | 0 | 1390.697 | 402.75
1045 | 33 | 33722.9661 | 0.20278 | 9903.9847 | 37.8067 | 1073.1592 | 37.8181 | 39222.7344 | 0.9169 | 43077.5717 | 0.12933 | 155.1065 | 297.7888 | 277.6604 | 0.21964 | 0 | 0 | 1390.697 | 402.75
1046 | 33.275 | 33756.2411 | 0.275 | 9986.518 | 42.3016 | 1169.5091 | 42.3138 | 44251.2063 | 0.91757 | 48526.3728 | 0.14324 | 178.2732 | 297.7379 | 275.5207 | 0.21856 | 0 | 0 | 1390.697 | 402.75
1047 | 33.5194 | 33789.7606 | 0.24444 | 10059.8808 | 40.8727 | 1155.4543 | 40.8848 | 43070.7964 | 0.91678 | 47280.5331 | 0.15742 | 175.0259 | 297.6872 | 269.6233 | 0.21733 | 0 | 0 | 1390.697 | 402.75
1048 | 33.7139 | 33823.4744 | 0.19444 | 10118.2376 | 38.2662 | 1116.508 | 38.2778 | 40558.3632 | 0.91563 | 44595.5525 | 0.17198 | 26.7514 | 297.629 | 267.5283 | 0.21611 | 0 | 0 | 1399.6117 | 405.435
1049 | 33.9111 | 33857.3856 | 0.19722 | 10177.4281 | 38.6877 | 1134.5316 | 38.6993 | 41244.9008 | 0.91556 | 45348.5891 | 0.18683 | 29.4169 | 297.5718 | 292.5738 | 0.21592 | 0 | 0 | 1408.0263 | 408.12
1050 | 34.1306 | 33891.5161 | 0.21944 | 10243.2879 | 40.2541 | 1175.5803 | 40.2661 | 43192.4357 | 0.91597 | 47455.0648 | 0.20108 | 36.8722 | 297.5631 | 291.6479 | 0.21572 | 0 | 0 | 1416.441 | 410.805
1051 | 34.325 | 33925.8411 | 0.19444 | 10301.6447 | 39.0841 | 1163.2828 | 39.0959 | 42176.1209 | 0.91527 | 46380.578 | 0.2154 | 33.1385 | 297.5535 | 289.6113 | 0.21546 | 0 | 0 | 1424.8556 | 413.49
1052 | 34.5194 | 33960.3606 | 0.19444 | 10360.0016 | 39.3474 | 1178.3278 | 39.3593 | 42700.7945 | 0.91518 | 46958.5492 | 0.22982 | 35.247 | 297.5414 | 289.9254 | 0.21523 | 0 | 0 | 1433.2703 | 416.175
1053 | 34.7139 | 33995.0744 | 0.19444 | 10418.3584 | 39.6122 | 1193.452 | 39.6242 | 43230.31 | 0.91509 | 47541.3633 | 0.24428 | 37.3956 | 297.5306 | 288.9204 | 0.21499 | 0 | 0 | 1441.6849 | 418.86
1054 | 34.9056 | 34029.98 | 0.19167 | 10475.8815 | 39.7156 | 1205.3479 | 39.7276 | 43582.4644 | 0.91495 | 47933.8992 | 0.25882 | 38.8835 | 297.5191 | 287.8404 | 0.21473 | 0 | 0 | 1450.0995 | 421.545
1055 | 35.075 | 34065.055 | 0.16944 | 10526.7353 | 38.6761 | 1193.8226 | 38.688 | 42647.9533 | 0.91424 | 46948.3695 | 0.26568 | 35.3746 | 297.5069 | 287.1765 | 0.21446 | 0 | 0 | 1458.5142 | 424.23
1056 | 35.2667 | 34100.3217 | 0.19167 | 10584.2584 | 40.214 | 1233.7651 | 40.2262 | 44585.9675 | 0.91484 | 49036.4302 | 0.2725 | 42.9686 | 297.4942 | 287.8546 | 0.21421 | 0 | 0 | 1466.9288 | 426.915
1057 | 35.4333 | 34135.755 | 0.16667 | 10634.2786 | 39.014 | 1218.7942 | 39.026 | 43460.0573 | 0.91402 | 47848.1633 | 0.27925 | 38.6898 | 297.4826 | 285.4837 | 0.21392 | 0 | 0 | 1475.3435 | 429.6
1058 | 35.5972 | 34171.3522 | 0.16389 | 10683.465 | 39.0838 | 1228.5823 | 39.0959 | 43739.3049 | 0.91388 | 48161.0452 | 0.28601 | 39.8663 | 297.4686 | 286.4029 | 0.21365 | 0 | 0 | 1483.7581 | 432.285
1059 | 35.7361 | 34207.0883 | 0.13889 | 10725.1485 | 37.8469 | 1211.1828 | 37.8587 | 42520.4655 | 0.91302 | 46871.3245 | 0.29269 | 35.2249 | 297.456 | 285.7874 | 0.21337 | 0 | 0 | 1492.1728 | 434.97
1060 | 35.8778 | 34242.9661 | 0.14167 | 10767.6656 | 38.2056 | 1225.5055 | 38.2175 | 43093.5365 | 0.91306 | 47496.9592 | 0.29933 | 37.526 | 297.4429 | 286.899 | 0.21313 | 0 | 0 | 1500.5874 | 437.655
1061 | 36.0389 | 34279.005 | 0.16111 | 10816.0184 | 39.5471 | 1260.5085 | 39.5593 | 44806.8717 | 0.91368 | 49340.014 | 0.3059 | 44.3277 | 297.4314 | 285.9522 | 0.21286 | 0 | 0 | 1509.0021 | 440.34
1062 | 36.1472 | 34315.1522 | 0.10833 | 10848.5314 | 36.6782 | 1208.6238 | 36.6899 | 41681.7138 | 0.9118 | 46013.729 | 0.31244 | 32.2149 | 297.4192 | 283.5696 | 0.21256 | 0 | 0 | 1517.4167 | 443.025
1063 | 36.2444 | 34351.3967 | 0.097222 | 10877.7098 | 36.1803 | 1203.5011 | 36.1918 | 41226.5363 | 0.91136 | 45536.4077 | 0.31896 | 30.5203 | 297.4047 | 287.1296 | 0.21233 | 0 | 0 | 1525.8314 | 445.71
1064 | 36.4861 | 34387.8828 | 0.24167 | 10950.239 | 44.7987 | 1389.6417 | 44.812 | 51386.2107 | 0.91663 | 56360.0864 | 0.32538 | 71.5127 | 297.3942 | 287.4636 | 0.21212 | 0 | 0 | 1534.246 | 448.395
1065 | 36.9028 | 34424.7856 | 0.41667 | 11075.2893 | 55.4229 | 1519.5795 | 55.4373 | 64296.2525 | 0.93388 | 69148.2958 | 0.32549 | 126.4121 | 297.3842 | 274.1077 | 0.21162 | 0 | 0 | 1542.6607 | 451.08
1066 | 37.3139 | 34462.0994 | 0.41111 | 11198.6723 | 55.7049 | 1544.947 | 55.7193 | 65343.2997 | 0.93364 | 70287.4133 | 0.32575 | 131.7869 | 297.3608 | 256.1826 | 0.21075 | 0 | 0 | 1551.0753 | 453.765
1067 | 37.6694 | 34499.7689 | 0.35556 | 11305.3819 | 53.0475 | 1566.8865 | 53.062 | 62819.9232 | 0.92542 | 68182.3746 | 0.3262 | 122.0366 | 297.3195 | 254.3303 | 0.20983 | 0 | 0 | 1559.49 | 456.45
1068 | 37.9806 | 34537.7494 | 0.31111 | 11398.7528 | 50.965 | 1586.0836 | 50.9795 | 60852.9735 | 0.91875 | 66534.1861 | 0.32668 | 114.6 | 297.2765 | 257.4096 | 0.20898 | 0 | 0 | 1567.9046 | 459.135
1069 | 38.3389 | 34576.0883 | 0.35833 | 11506.2961 | 54.2074 | 1608.1945 | 54.2221 | 65334.1487 | 0.92691 | 70786.0879 | 0.32712 | 134.3511 | 297.2366 | 259.7486 | 0.20819 | 0 | 0 | 1576.3192 | 461.82
1070 | 38.6671 | 34614.7555 | 0.32825 | 11604.8107 | 52.9817 | 1628.4491 | 52.9964 | 64403.992 | 0.92255 | 70111.1227 | 0.32754 | 131.1998 | 297.1992 | 253.1945 | 0.20726 | 0 | 0 | 1584.7339 | 464.505
1071 | 38.9344 | 34653.6899 | 0.26725 | 11685.018 | 49.896 | 1642.7147 | 49.9107 | 61073.3265 | 0.91309 | 67186.4052 | 0.32802 | 117.6944 | 297.1553 | 254.119 | 0.20634 | 0 | 0 | 1593.1485 | 467.19
1072 | 39.0622 | 34692.7521 | 0.12783 | 11723.3834 | 42.1073 | 1483.5337 | 42.1206 | 51710.1479 | 0.90751 | 57280.0499 | 0.3285 | 75.3543 | 297.1124 | 258.4503 | 0.20553 | 0 | 0 | 1601.5632 | 469.875
1073 | 39.1716 | 34731.9237 | 0.10942 | 11756.2216 | 41.2209 | 1470.8064 | 41.234 | 50763.5552 | 0.90659 | 56293.7157 | 0.32892 | 71.4113 | 297.074 | 272.2883 | 0.205 | 0 | 0 | 1609.9778 | 472.56
1074 | 39.2897 | 34771.2134 | 0.11808 | 11791.6609 | 41.8995 | 1492.2203 | 41.9128 | 51754.7216 | 0.90669 | 57380.8246 | 0.32919 | 75.7971 | 297.0494 | 273.5412 | 0.20451 | 0 | 0 | 1618.3925 | 475.245
1075 | 39.3959 | 34810.6093 | 0.10617 | 11823.5237 | 41.3813 | 1487.1554 | 41.3945 | 51252.8791 | 0.90603 | 56868.7729 | 0.32945 | 73.7435 | 297.0261 | 272.0545 | 0.20398 | 0 | 0 | 1626.8071 | 477.93
1076 | 39.4836 | 34850.093 | 0.08775 | 11849.8593 | 40.4627 | 1472.3112 | 40.4757 | 50226.905 | 0.90515 | 55790.0296 | 0.32973 | 69.4382 | 297.0013 | 272.6861 | 0.20347 | 0 | 0 | 1635.2218 | 480.615
1077 | 39.5801 | 34889.673 | 0.096417 | 11878.796 | 41.109 | 1491.8397 | 41.1222 | 51153.7013 | 0.90529 | 56805.1025 | 0.32999 | 73.5135 | 296.9772 | 274.0631 | 0.20299 | 0 | 0 | 1643.6364 | 483.3
1078 | 39.6613 | 34929.3343 | 0.08125 | 11903.1808 | 40.367 | 1480.3717 | 40.38 | 50333.6543 | 0.90455 | 55944.6656 | 0.33024 | 70.0774 | 296.9545 | 272.6771 | 0.20248 | 0 | 0 | 1652.0511 | 485.985
1079 | 39.6927 | 34969.0271 | 0.031417 | 11912.6096 | 37.562 | 1421.1384 | 37.5745 | 46873.5987 | 0.90259 | 52232.3144 | 0.33051 | 55.5542 | 296.9305 | 273.7692 | 0.20199 | 0 | 0 | 1660.4657 | 488.67
1080 | 39.7198 | 35008.7469 | 0.027083 | 11920.7378 | 37.3561 | 1418.1645 | 37.3686 | 46648.5347 | 0.90237 | 51995.4787 | 0.33076 | 54.6527 | 296.9076 | 278.5323 | 0.2016 | 0 | 0 | 1668.8804 | 491.355
1081 | 39.7935 | 35048.5403 | 0.073667 | 11942.8467 | 40.1393 | 1482.9431 | 40.1523 | 50216.5099 | 0.90401 | 55848.8449 | 0.33096 | 69.7274 | 296.8895 | 278.8014 | 0.20122 | 0 | 0 | 1677.295 | 494.04
1082 | 39.8466 | 35088.3869 | 0.053083 | 11958.7781 | 39.0436 | 1462.0453 | 39.0564 | 48911.0682 | 0.90312 | 54458.0966 | 0.33116 | 64.2285 | 296.8716 | 273.7805 | 0.20074 | 0 | 0 | 1685.7097 | 496.725
1083 | 39.8921 | 35128.2789 | 0.0455 | 11972.4336 | 38.6806 | 1456.6797 | 38.6933 | 48511.7877 | 0.90274 | 54038.5084 | 0.33141 | 62.5917 | 296.8488 | 275.5626 | 0.20029 | 0 | 0 | 1694.1243 | 499.41
1084 | 39.9571 | 35168.236 | 0.065 | 11991.9415 | 39.8995 | 1487.0076 | 39.9125 | 50121.8355 | 0.90336 | 55784.0603 | 0.33165 | 69.4993 | 296.8279 | 276.0695 | 0.19986 | 0 | 0 | 1702.539 | 502.095
1085 | 40.0166 | 35208.2526 | 0.059583 | 12009.8237 | 39.683 | 1485.8286 | 39.696 | 49924.2558 | 0.90303 | 55585.1209 | 0.33199 | 68.7202 | 296.802 | 273.7289 | 0.19938 | 0 | 0 | 1710.9536 | 504.78
1086 | 40.0329 | 35248.2855 | 0.01625 | 12014.7006 | 37.2268 | 1432.9985 | 37.2393 | 46853.5701 | 0.90135 | 52281.79 | 0.33265 | 55.8064 | 296.7606 | 273.901 | 0.1989 | 0 | 0 | 1719.3682 | 507.465
1087 | 40.0936 | 35288.3791 | 0.060667 | 12032.908 | 39.8663 | 1494.636 | 39.8793 | 50251.1873 | 0.90292 | 55953.8541 | 0.3333 | 70.24 | 296.7197 | 278.1196 | 0.19851 | 0 | 0 | 1727.7829 | 510.15
1088 | 40.1141 | 35328.4932 | 0.020583 | 12039.0854 | 37.603 | 1446.2201 | 37.6156 | 47423.1514 | 0.90135 | 52913.3012 | 0.33382 | 58.2786 | 296.6865 | 273.2387 | 0.19802 | 0 | 0 | 1736.1975 | 512.835
1089 | 40.1228 | 35368.616 | 0.0086667 | 12041.6865 | 36.9342 | 1432.061 | 36.9467 | 46589.8524 | 0.90088 | 52015.8831 | 0.33449 | 54.8292 | 296.6447 | 277.1513 | 0.19762 | 0 | 0 | 1744.6122 | 515.52
1090 | 40.1152 | 35408.7312 | -0.0075833 | 12039.4106 | 35.9916 | 1410.8989 | 36.0038 | 45392.358 | 0.90028 | 50720.54 | 0.33504 | 49.8898 | 296.6101 | 278.2402 | 0.19724 | 0 | 0 | 1753.0268 | 518.205
1091 | 40.1336 | 35448.8649 | 0.018417 | 12044.9378 | 37.5097 | 1445.3639 | 37.5223 | 47328.4901 | 0.90123 | 52815.3144 | 0.33556 | 57.9457 | 296.5774 | 279.8366 | 0.19689 | 0 | 0 | 1761.4415 | 520.89
1092 | 40.125 | 35488.9899 | -0.0086667 | 12042.3368 | 35.9449 | 1410.4634 | 35.9572 | 45344.5443 | 0.90021 | 50670.8077 | 0.33603 | 49.7219 | 296.5478 | 277.0764 | 0.19649 | 0 | 0 | 1769.8561 | 523.575
1093 | 40.138 | 35529.1278 | 0.013 | 12046.2383 | 37.2064 | 1438.9634 | 37.2189 | 46950.8141 | 0.90102 | 52408.6967 | 0.33658 | 56.3975 | 296.5133 | 279.7781 | 0.19614 | 0 | 0 | 1778.2708 | 526.26
1094 | 40.1694 | 35569.2972 | 0.031417 | 12055.6671 | 38.3107 | 1465.1615 | 38.3235 | 48382.1054 | 0.90166 | 53958.9847 | 0.33705 | 62.4556 | 296.4837 | 277.4752 | 0.19575 | 0 | 0 | 1786.6854 | 528.945
1095 | 40.1889 | 35609.4861 | 0.0195 | 12061.5195 | 37.6591 | 1452.0281 | 37.6717 | 47582.3196 | 0.90117 | 53100.8421 | 0.33758 | 59.1121 | 296.4501 | 275.3665 | 0.19532 | 0 | 0 | 1795.1001 | 531.63
1096 | 40.1911 | 35649.6772 | 0.0021667 | 12062.1697 | 36.6698 | 1430.4 | 36.6822 | 46335.013 | 0.9005 | 51754.7754 | 0.33817 | 53.9151 | 296.413 | 276.4231 | 0.19491 | 0 | 0 | 1803.5147 | 534.315
1097 | 40.2149 | 35689.8921 | 0.023833 | 12069.3226 | 37.9484 | 1459.9872 | 37.961 | 47978.8268 | 0.90128 | 53534.0495 | 0.33873 | 60.8384 | 296.3778 | 278.1153 | 0.19453 | 0 | 0 | 1811.9294 | 537
1098 | 40.2528 | 35730.1449 | 0.037917 | 12080.7022 | 38.815 | 1481.4022 | 38.8278 | 49120.6147 | 0.90174 | 54772.8526 | 0.33924 | 65.7422 | 296.3457 | 275.7071 | 0.19411 | 0 | 0 | 1820.344 | 539.685
1099 | 40.2463 | 35770.3912 | -0.0065 | 12078.7514 | 36.2608 | 1424.7512 | 36.2732 | 45881.3536 | 0.90006 | 51275.8116 | 0.33981 | 52.1147 | 296.3095 | 273.9696 | 0.19366 | 0 | 0 | 1828.7587 | 542.37
1100 | 40.2723 | 35810.6635 | 0.026 | 12086.5545 | 38.1634 | 1468.2488 | 38.1761 | 48319.5102 | 0.90125 | 53913.7712 | 0.34043 | 62.382 | 296.2704 | 278.5288 | 0.19329 | 0 | 0 | 1837.1733 | 545.055
1101 | 40.2409 | 35850.9044 | -0.031417 | 12077.1257 | 34.8252 | 1392.8106 | 34.8373 | 44059.181 | 0.89912 | 49302.545 | 0.34093 | 44.6444 | 296.2394 | 274.9718 | 0.19286 | 0 | 0 | 1845.5879 | 547.74
1102 | 40.2236 | 35891.1279 | -0.017333 | 12071.9237 | 35.6044 | 1408.9233 | 35.6166 | 45025.3726 | 0.89969 | 50345.3285 | 0.34152 | 48.5997 | 296.2023 | 280.9556 | 0.19255 | 0 | 0 | 1854.0026 | 550.425
1103 | 40.2441 | 35931.3721 | 0.020583 | 12078.1011 | 37.8085 | 1458.703 | 37.8212 | 47836.8198 | 0.9011 | 53387.1512 | 0.34194 | 60.3566 | 296.1757 | 279.5577 | 0.19221 | 0 | 0 | 1862.4172 | 553.11
1104 | 40.2528 | 35971.6249 | 0.0086667 | 12080.7022 | 37.1398 | 1444.504 | 37.1523 | 47000.8998 | 0.90063 | 52486.8173 | 0.3424 | 56.8532 | 296.1468 | 275.4809 | 0.19179 | 0 | 0 | 1870.8319 | 555.795
1105 | 40.2441 | 36011.869 | -0.0086667 | 12078.1011 | 36.1333 | 1421.8117 | 36.1456 | 45717.5614 | 0.89998 | 51098.2646 | 0.34297 | 51.506 | 296.1109 | 276.6121 | 0.1914 | 0 | 0 | 1879.2465 | 558.48
1106 | 40.2561 | 36052.1251 | 0.011917 | 12081.6776 | 37.331 | 1448.9157 | 37.3436 | 47246.7512 | 0.90075 | 52752.9348 | 0.3435 | 57.9195 | 296.0771 | 278.3846 | 0.19104 | 0 | 0 | 1887.6612 | 561.165
1107 | 40.2756 | 36092.4006 | 0.0195 | 12087.5299 | 37.7962 | 1460.3584 | 37.8089 | 47858.6156 | 0.901 | 53417.3799 | 0.34399 | 60.5355 | 296.0464 | 276.1226 | 0.19064 | 0 | 0 | 1896.0758 | 563.85
1108 | 40.2745 | 36132.6751 | -0.0010833 | 12087.2048 | 36.6157 | 1434.2765 | 36.6281 | 46362.7009 | 0.90021 | 51801.9037 | 0.34454 | 54.2524 | 296.012 | 275.1552 | 0.19022 | 0 | 0 | 1904.4905 | 566.535
1109 | 40.2647 | 36172.9398 | -0.00975 | 12084.2786 | 36.1039 | 1422.4084 | 36.1162 | 45703.6749 | 0.8999 | 51087.4289 | 0.34511 | 51.5129 | 295.9759 | 277.2529 | 0.18984 | 0 | 0 | 1912.9051 | 569.22
1110 | 40.2593 | 36213.1991 | -0.0054167 | 12082.653 | 36.3435 | 1427.3589 | 36.3558 | 46000.7501 | 0.90008 | 51407.552 | 0.34562 | 52.7562 | 295.9437 | 278.1396 | 0.18948 | 0 | 0 | 1921.3198 | 571.905
1111 | 40.2084 | 36253.4075 | -0.050917 | 12067.3718 | 33.657 | 1365.1579 | 33.6688 | 42547.002 | 0.89844 | 47656.5938 | 0.34611 | 38.5755 | 295.913 | 277.6536 | 0.18912 | 0 | 0 | 1929.7344 | 574.59
1112 | 40.1791 | 36293.5866 | -0.02925 | 12058.5933 | 34.8516 | 1389.6939 | 34.8637 | 44024.9137 | 0.89932 | 49253.3844 | 0.34661 | 44.5618 | 295.8816 | 282.511 | 0.18885 | 0 | 0 | 1938.1491 | 577.275
1113 | 40.0773 | 36333.6639 | -0.10183 | 12028.031 | 30.5338 | 1288.8556 | 30.545 | 38473.6817 | 0.89675 | 43203.4782 | 0.34697 | 22.3776 | 295.8587 | 280.3969 | 0.18854 | 0 | 0 | 1946.5637 | 579.96
1114 | 39.9343 | 36373.5982 | -0.143 | 11985.1137 | 27.951 | 1224.3711 | 27.9617 | 35094.1538 | 0.89546 | 39491.3473 | 0.34739 | 9.3467 | 295.8322 | 288.0583 | 0.18839 | 0 | 0 | 1954.9784 | 582.645
1115 | 39.7783 | 36413.3766 | -0.156 | 11938.2949 | 26.9619 | 1194.8538 | 26.9724 | 33720.1892 | 0.89527 | 37965.0243 | 0.34761 | 4.1047 | 295.8188 | 292.5699 | 0.18832 | 0 | 0 | 1963.393 | 585.33
1116 | 39.6819 | 36453.0584 | -0.096417 | 11909.3582 | 30.2237 | 1260.9268 | 30.2348 | 37707.1562 | 0.89773 | 42302.7991 | 0.34769 | 19.1813 | 295.8133 | 294.3861 | 0.18829 | 0 | 0 | 1971.8076 | 588.015
1117 | 39.5974 | 36492.6558 | -0.0845 | 11883.998 | 30.7744 | 1268.4794 | 30.7856 | 38312.3517 | 0.89835 | 42947.4467 | 0.34773 | 21.4702 | 295.8108 | 289.1409 | 0.18816 | 0 | 0 | 1980.2223 | 590.7
1118 | 39.5335 | 36532.1893 | -0.063917 | 11864.8153 | 31.8538 | 1288.5306 | 31.8652 | 39591.8583 | 0.89926 | 44327.0576 | 0.34791 | 26.4137 | 295.7994 | 288.3297 | 0.18801 | 0 | 0 | 1988.6369 | 593.385
1119 | 39.4793 | 36571.6686 | -0.054167 | 11848.5588 | 32.328 | 1295.933 | 32.3395 | 40126.1206 | 0.89974 | 44897.4259 | 0.34812 | 28.4769 | 295.7867 | 286.5916 | 0.18783 | 0 | 0 | 1997.0516 | 596.07
1120 | 39.4251 | 36611.0937 | -0.054167 | 11832.3022 | 32.244 | 1291.2371 | 32.2554 | 39966.8675 | 0.89985 | 44715.1695 | 0.34837 | 27.8193 | 295.7709 | 285.8505 | 0.18763 | 0 | 0 | 2005.4662 | 598.755
1121 | 39.371 | 36650.4647 | -0.054167 | 11816.0457 | 32.16 | 1286.5481 | 32.1714 | 39808.0435 | 0.89995 | 44533.4294 | 0.34864 | 27.1647 | 295.754 | 286.0552 | 0.18744 | 0 | 0 | 2013.8809 | 601.44
1122 | 39.3146 | 36689.7794 | -0.056333 | 11799.1389 | 31.9487 | 1279.0019 | 31.9601 | 39489.9647 | 0.89998 | 44178.6163 | 0.3489 | 25.8871 | 295.7374 | 286.2597 | 0.18725 | 0 | 0 | 2022.2955 | 604.125
1123 | 39.2366 | 36729.016 | -0.078 | 11775.7295 | 30.5873 | 1245.555 | 30.5984 | 37732.4338 | 0.89931 | 42257.1734 | 0.34915 | 19.0279 | 295.7213 | 286.6827 | 0.18707 | 0 | 0 | 2030.7102 | 606.81
1124 | 39.1446 | 36768.1606 | -0.092083 | 11748.0934 | 29.6387 | 1220.3564 | 29.6496 | 36476.6642 | 0.89895 | 40876.8699 | 0.3494 | 14.1708 | 295.7059 | 289.0575 | 0.18693 | 0 | 0 | 2039.1248 | 609.495
1125 | 39.1045 | 36807.265 | -0.040083 | 11736.0635 | 32.5552 | 1280.8959 | 32.5667 | 40024.3474 | 0.90102 | 44721.2943 | 0.34958 | 27.8526 | 295.6946 | 290.7407 | 0.18684 | 0 | 0 | 2047.5395 | 612.18
1126 | 39.0915 | 36846.3565 | -0.013 | 11732.162 | 34.0864 | 1313.0677 | 34.0981 | 41892.5425 | 0.90208 | 46740.0905 | 0.34971 | 35.2318 | 295.6861 | 285.9457 | 0.18664 | 0 | 0 | 2055.9541 | 614.865
1127 | 39.0557 | 36885.4122 | -0.03575 | 11721.4326 | 32.7285 | 1282.0157 | 32.7399 | 40187.1192 | 0.90128 | 44888.9912 | 0.34998 | 28.4639 | 295.6695 | 283.3393 | 0.1864 | 0 | 0 | 2064.3688 | 617.55
1128 | 38.9972 | 36924.4094 | -0.0585 | 11703.8756 | 31.3357 | 1249.066 | 31.3469 | 38419.5696 | 0.90053 | 42963.4846 | 0.35031 | 21.544 | 295.6486 | 285.6774 | 0.1862 | 0 | 0 | 2072.7834 | 620.235
1129 | 38.9961 | 36963.4056 | -0.0010833 | 11703.5504 | 34.6224 | 1319.4025 | 34.6342 | 42447.4881 | 0.90272 | 47321.7311 | 0.35058 | 37.3957 | 295.6317 | 288.0788 | 0.18605 | 0 | 0 | 2081.1981 | 622.92
1130 | 38.9831 | 37002.3887 | -0.013 | 11699.6489 | 33.92 | 1303.6574 | 33.9317 | 41572.5514 | 0.90229 | 46374.4239 | 0.35078 | 33.8979 | 295.6188 | 282.5011 | 0.18579 | 0 | 0 | 2089.6127 | 625.605
1131 | 38.9539 | 37041.3426 | -0.02925 | 11690.8703 | 32.9445 | 1281.2075 | 32.956 | 40346.8254 | 0.90173 | 45043.8679 | 0.35114 | 29.0372 | 295.5966 | 283.6938 | 0.18556 | 0 | 0 | 2098.0274 | 628.29
1132 | 38.9571 | 37080.2997 | 0.00325 | 11691.8457 | 34.8108 | 1321.3181 | 34.8227 | 42635.721 | 0.90296 | 47517.5561 | 0.35146 | 38.1359 | 295.5764 | 285.3711 | 0.18535 | 0 | 0 | 2106.442 | 630.975
1133 | 38.9864 | 37119.2861 | 0.02925 | 11700.6243 | 36.3448 | 1355.7531 | 36.3569 | 44547.6095 | 0.9039 | 49583.8707 | 0.35173 | 45.908 | 295.5591 | 282.1456 | 0.18509 | 0 | 0 | 2114.8566 | 633.66
1134 | 38.9864 | 37158.2725 | 0 | 11700.6243 | 34.6695 | 1319.882 | 34.6813 | 42494.5827 | 0.90278 | 47370.7377 | 0.35209 | 37.5989 | 295.5364 | 279.3727 | 0.18477 | 0 | 0 | 2123.2713 | 636.345
1135 | 38.9886 | 37197.2611 | 0.0021667 | 11701.2745 | 34.7969 | 1322.728 | 34.8088 | 42653.1021 | 0.90286 | 47542.2222 | 0.35252 | 38.243 | 295.5091 | 282.2546 | 0.18451 | 0 | 0 | 2131.6859 | 639.03
1136 | 39.0037 | 37236.2648 | 0.015167 | 11705.8264 | 35.5648 | 1339.9993 | 35.5767 | 43611.0866 | 0.90333 | 48578.3351 | 0.35288 | 42.1269 | 295.4868 | 281.9916 | 0.18424 | 0 | 0 | 2140.1006 | 641.715
1137 | 38.9604 | 37275.2252 | -0.043333 | 11692.8211 | 32.1478 | 1264.5069 | 32.1592 | 39377.9241 | 0.90118 | 43996.0604 | 0.35324 | 25.265 | 295.464 | 280.583 | 0.18395 | 0 | 0 | 2148.5152 | 644.4
1138 | 38.9126 | 37314.1378 | -0.047806 | 11678.4737 | 31.8185 | 1254.9304 | 31.8297 | 38926.7193 | 0.9011 | 43499.0272 | 0.35364 | 23.4816 | 295.4389 | 286.5042 | 0.18378 | 0 | 0 | 2156.9299 | 647.085
1139 | 38.8278 | 37352.9656 | -0.084806 | 11653.0218 | 29.5697 | 1202.4665 | 29.5805 | 36097.1601 | 0.89986 | 40414.3384 | 0.35388 | 12.5705 | 295.4239 | 287.1143 | 0.18361 | 0 | 0 | 2165.3445 | 649.77
1140 | 38.7667 | 37391.7322 | -0.061111 | 11634.6811 | 30.8335 | 1226.2275 | 30.8445 | 37580.386 | 0.90088 | 42015.0631 | 0.3541 | 18.1974 | 295.4099 | 290.9587 | 0.18353 | 0 | 0 | 2173.7592 | 652.455
1141 | 38.6639 | 37430.3961 | -0.10278 | 11603.8353 | 28.2906 | 1166.789 | 28.3011 | 34390.1323 | 0.8995 | 38532.6799 | 0.35422 | 6.0563 | 295.4025 | 288.9566 | 0.1834 | 0 | 0 | 2182.1738 | 655.14
1142 | 38.6417 | 37469.0378 | -0.022222 | 11597.166 | 32.8704 | 1262.9526 | 32.8818 | 39933.4328 | 0.90262 | 44541.873 | 0.35439 | 27.2463 | 295.3916 | 293.2453 | 0.18336 | 0 | 0 | 2190.5885 | 657.825
1143 | 38.6583 | 37507.6961 | 0.016667 | 11602.168 | 35.1231 | 1311.7185 | 35.1349 | 42688.0578 | 0.90407 | 47517.7381 | 0.35445 | 38.1795 | 295.388 | 285.7306 | 0.18317 | 0 | 0 | 2199.0031 | 660.51
1144 | 38.5778 | 37546.2739 | -0.080556 | 11577.9916 | 29.4325 | 1186.6073 | 29.4432 | 35698.2716 | 0.90052 | 39942.0373 | 0.35471 | 10.9278 | 295.3718 | 281.8293 | 0.1829 | 0 | 0 | 2207.4178 | 663.195
1145 | 38.5306 | 37584.8044 | -0.047222 | 11563.8192 | 31.27 | 1223.1034 | 31.281 | 37880.0922 | 0.90188 | 42301.1391 | 0.35507 | 19.2167 | 295.3491 | 291.469 | 0.18283 | 0 | 0 | 2215.8324 | 665.88
1146 | 38.5583 | 37623.3628 | 0.027778 | 11572.1559 | 35.6075 | 1316.5432 | 35.6194 | 43164.8334 | 0.90469 | 48012.2179 | 0.35517 | 40.038 | 295.3426 | 288.5174 | 0.18269 | 0 | 0 | 2224.2471 | 668.565
1147 | 38.5833 | 37661.9461 | 0.025 | 11579.6589 | 35.4864 | 1315.3407 | 35.4983 | 43045.8803 | 0.90454 | 47888.9293 | 0.35535 | 39.5791 | 295.3312 | 281.1036 | 0.18242 | 0 | 0 | 2232.6617 | 671.25
1148 | 38.5778 | 37700.5239 | -0.0055556 | 11577.9916 | 33.7279 | 1277.7329 | 33.7395 | 40907.2709 | 0.90338 | 45582.4749 | 0.35573 | 31.0482 | 295.3073 | 281.2279 | 0.18214 | 0 | 0 | 2241.0763 | 673.935
1149 | 38.5278 | 37739.0517 | -0.05 | 11562.9856 | 31.1067 | 1219.4969 | 31.1177 | 37679.5857 | 0.90178 | 42083.4775 | 0.3561 | 18.4503 | 295.2838 | 284.2274 | 0.18192 | 0 | 0 | 2249.491 | 676.62
1150 | 38.5222 | 37777.5739 | -0.0055556 | 11561.3182 | 33.6437 | 1272.9583 | 33.6552 | 40746.3247 | 0.90349 | 45398.7959 | 0.3564 | 30.3834 | 295.2653 | 288.6897 | 0.1818 | 0 | 0 | 2257.9056 | 679.305
1151 | 38.4694 | 37816.0433 | -0.052778 | 11545.4785 | 30.8592 | 1211.1959 | 30.8702 | 37323.3038 | 0.90179 | 41687.9288 | 0.35657 | 17.0531 | 295.2543 | 284.4205 | 0.18159 | 0 | 0 | 2266.3203 | 681.99
1152 | 38.45 | 37854.4933 | -0.019444 | 11539.6428 | 32.7389 | 1249.9363 | 32.7502 | 39576.3193 | 0.9031 | 44122.5622 | 0.35686 | 25.7508 | 295.2363 | 289.1507 | 0.18147 | 0 | 0 | 2274.7349 | 684.675
1153 | 38.4944 | 37892.9878 | 0.044444 | 11552.9815 | 36.4652 | 1331.2084 | 36.4773 | 44131.1819 | 0.90546 | 49039.2294 | 0.35702 | 43.9387 | 295.2261 | 286.0326 | 0.18129 | 0 | 0 | 2283.1496 | 687.36
1154 | 38.4417 | 37931.4294 | -0.052778 | 11537.1418 | 30.8172 | 1208.8512 | 30.8282 | 37245.5669 | 0.90185 | 41599.1916 | 0.35726 | 16.743 | 295.2108 | 279.5131 | 0.18098 | 0 | 0 | 2291.5642 | 690.045
1155 | 38.4167 | 37969.8461 | -0.025 | 11529.6388 | 32.3703 | 1240.3682 | 32.3816 | 39096.8999 | 0.90296 | 43598.6917 | 0.35768 | 23.8693 | 295.1846 | 289.1961 | 0.18087 | 0 | 0 | 2299.9789 | 692.73
1156 | 38.4111 | 38008.2572 | -0.0055556 | 11527.9715 | 33.4756 | 1263.4306 | 33.487 | 40425.7547 | 0.90371 | 45033.0243 | 0.35784 | 29.0629 | 295.1747 | 286.6334 | 0.1807 | 0 | 0 | 2308.3935 | 695.415
1157 | 38.3694 | 38046.6267 | -0.041667 | 11515.4664 | 31.3444 | 1216.1988 | 31.3555 | 37811.502 | 0.90242 | 42200.3163 | 0.35806 | 18.8753 | 295.1605 | 284.7542 | 0.1805 | 0 | 0 | 2316.8082 | 698.1
1158 | 38.4333 | 38085.06 | 0.063889 | 11534.6408 | 37.4864 | 1349.4307 | 37.4987 | 45294.8167 | 0.90632 | 50276.6619 | 0.35834 | 48.6862 | 295.1432 | 288.3795 | 0.18037 | 0 | 0 | 2325.2228 | 700.785
1159 | 38.3306 | 38123.3906 | -0.10278 | 11503.7951 | 27.7858 | 1139.083 | 27.7961 | 33485.3065 | 0.90016 | 37499.3046 | 0.35851 | 2.5241 | 295.132 | 277.6772 | 0.18003 | 0 | 0 | 2333.6375 | 703.47
1160 | 38.3056 | 38161.6961 | -0.025 | 11496.2921 | 32.2026 | 1230.9275 | 32.2138 | 38781.8909 | 0.90318 | 43239.2881 | 0.35897 | 22.5881 | 295.103 | 294.1969 | 0.18001 | 0 | 0 | 2342.0521 | 706.155
1161 | 38.3028 | 38199.9989 | -0.0027778 | 11495.4584 | 33.4712 | 1257.5222 | 33.4826 | 40306.4435 | 0.90403 | 44885.105 | 0.359 | 28.5352 | 295.1015 | 286.9924 | 0.17986 | 0 | 0 | 2350.4668 | 708.84
1162 | 38.2778 | 38238.2767 | -0.025 | 11487.9554 | 32.1608 | 1228.5718 | 32.172 | 38703.413 | 0.90324 | 43149.7661 | 0.35921 | 22.2688 | 295.088 | 284.8378 | 0.17966 | 0 | 0 | 2358.8814 | 711.525
1163 | 38.2806 | 38276.5572 | 0.0027778 | 11488.789 | 33.7559 | 1262.3281 | 33.7674 | 40625.6512 | 0.90429 | 45225.4494 | 0.35948 | 29.7815 | 295.0711 | 287.0658 | 0.1795 | 0 | 0 | 2367.296 | 714.21
1164 | 38.3028 | 38314.86 | 0.022222 | 11495.4584 | 34.903 | 1287.7064 | 34.9147 | 42030.3995 | 0.90499 | 46743.0172 | 0.35969 | 35.3707 | 295.0578 | 284.3457 | 0.1793 | 0 | 0 | 2375.7107 | 716.895
1165 | 38.2667 | 38353.1267 | -0.036111 | 11484.6207 | 31.5077 | 1214.2259 | 31.5188 | 37906.5722 | 0.90283 | 42286.2514 | 0.35997 | 19.1913 | 295.0401 | 282.3076 | 0.17905 | 0 | 0 | 2384.1253 | 719.58
1166 | 38.1583 | 38391.285 | -0.10833 | 11452.1076 | 27.2085 | 1118.1828 | 27.2187 | 32642.3558 | 0.90029 | 36557.545 | 0.12665 | -0.67464 | 295.0191 | 292.5885 | 0.17892 | 0 | 0 | 2392.54 | 722.265
1167 | 38.0861 | 38429.3711 | -0.072222 | 11430.4322 | 29.1683 | 1155.635 | 29.1789 | 34926.9558 | 0.90181 | 39029.6252 | 0.090462 | 7.7231 | 295.0076 | 295.0687 | 0.17892 | 0 | 0 | 2400.9546 | 724.95
1168 | 38.1111 | 38467.4822 | 0.025 | 11437.9352 | 34.774 | 1274.5763 | 34.7857 | 41665.5027 | 0.90548 | 46314.9376 | 0.09046 | 32.7286 | 295.008 | 294.3094 | 0.17887 | 0 | 0 | 2409.3693 | 727.635
1169 | 38.0972 | 38505.5794 | -0.013889 | 11433.7669 | 32.5259 | 1226.6541 | 32.5371 | 38958.0646 | 0.90402 | 43394.2304 | 0.090473 | 22.6575 | 295.0034 | 292.0424 | 0.17864 | 0 | 0 | 2417.7839 | 730.32
1170 | 37.975 | 38543.5544 | -0.12222 | 11397.0855 | 26.1385 | 1086.5111 | 26.1485 | 31208.1902 | 0.90013 | 34970.8313 | 0.090438 | -6.0427 | 294.984 | 292.9349 | 0.17848 | 0 | 0 | 2426.1986 | 733.005
1171 | 38 | 38581.5544 | 0.025 | 11404.5885 | 34.6077 | 1265.0588 | 34.6193 | 41345.3044 | 0.9057 | 45950.0947 | 0.09056 | 31.4715 | 294.9705 | 295.5177 | 0.17853 | 0 | 0 | 2434.6132 | 735.69
1172 | 38.0083 | 38619.5628 | 0.0083333 | 11407.0895 | 33.6656 | 1245.7852 | 33.677 | 40228.7896 | 0.90505 | 44749.3874 | 0.09055 | 27.3257 | 294.9741 | 292.1243 | 0.17831 | 0 | 0 | 2443.0279 | 738.375
1173 | 38.0861 | 38657.6489 | 0.077778 | 11430.4322 | 37.7593 | 1335.8367 | 37.7715 | 45212.1819 | 0.90754 | 50118.2068 | 0.0906 | 45.9488 | 294.9554 | 292.4797 | 0.17812 | 0 | 0 | 2451.4425 | 741.06
1174 | 38.1167 | 38695.7656 | 0.030556 | 11439.6026 | 35.1005 | 1281.7318 | 35.1122 | 42062.7983 | 0.90568 | 46743.3948 | 0.098276 | 34.2513 | 294.9391 | 290.4234 | 0.1778 | 0 | 0 | 2459.8572 | 743.745
1175 | 38.1694 | 38733.935 | 0.052778 | 11455.4423 | 36.4524 | 1313.0193 | 36.4644 | 43743.1441 | 0.90642 | 48559.1447 | 0.10609 | 40.6138 | 294.9118 | 291.2782 | 0.17756 | 0 | 0 | 2468.2718 | 746.43
1176 | 38.2028 | 38772.1378 | 0.033333 | 11465.4463 | 35.3889 | 1292.4876 | 35.4007 | 42504.1319 | 0.90561 | 47234.1187 | 0.11394 | 36.0316 | 294.8914 | 290.2638 | 0.17728 | 0 | 0 | 2476.6865 | 749.115
1177 | 38.2806 | 38810.4183 | 0.077778 | 11488.789 | 38.0513 | 1352.8342 | 38.0637 | 45794.5187 | 0.90715 | 50781.4957 | 0.12191 | 48.5373 | 294.8672 | 290.4746 | 0.17703 | 0 | 0 | 2485.1011 | 751.8
1178 | 38.3028 | 38848.7211 | 0.022222 | 11495.4584 | 34.903 | 1287.7064 | 34.9147 | 42030.3995 | 0.90499 | 46743.0172 | 0.12994 | 34.3911 | 294.8458 | 288.5389 | 0.17669 | 0 | 0 | 2493.5158 | 754.485
1179 | 38.2667 | 38886.9878 | -0.036111 | 11484.6207 | 31.5077 | 1214.2259 | 31.5188 | 37906.5722 | 0.90283 | 42286.2514 | 0.13815 | 18.9239 | 294.8169 | 290.0657 | 0.17645 | 0 | 0 | 2501.9304 | 757.17
1180 | 38.1361 | 38925.1239 | -0.13056 | 11445.4383 | 25.9024 | 1089.6296 | 25.9124 | 31057.6249 | 0.89949 | 34828.1455 | 0.10553 | -6.5265 | 294.7964 | 292.7995 | 0.17632 | 0 | 0 | 2510.345 | 759.855
1181 | 37.8472 | 38962.9711 | -0.28889 | 11358.7367 | 16.4025 | 881.7242 | 16.4106 | 19520.131 | 0.87488 | 22611.8794 | 0.088111 | -47.3141 | 294.7852 | 295.3602 | 0.17637 | 0 | 0 | 2518.7597 | 762.54
1182 | 37.7028 | 39000.6739 | -0.14444 | 11315.3859 | 24.4605 | 1037.981 | 24.4701 | 28995.7547 | 0.89983 | 32523.7268 | 0.088108 | -14.298 | 294.7891 | 298.9578 | 0.17669 | 0 | 0 | 2527.1743 | 765.225
1183 | 37.5056 | 39038.1794 | -0.19722 | 11256.1955 | 21.146 | 959.6648 | 21.155 | 24936.3448 | 0.89821 | 28062.3267 | 0.090575 | -29.228 | 294.8172 | 296.1122 | 0.17679 | 0 | 0 | 2535.589 | 767.91
1184 | 37.3028 | 39075.4822 | -0.20278 | 11195.3376 | 20.5295 | 937.2928 | 20.5383 | 24078.4954 | 0.89841 | 27101.368 | 0.093056 | -32.4174 | 294.8257 | 297.5455 | 0.177 | 0 | 0 | 2544.0036 | 770.595
1185 | 37.2667 | 39112.7489 | -0.036111 | 11184.4999 | 30.022 | 1130.9199 | 30.0326 | 35175.2832 | 0.90484 | 39174.444 | 0.11434 | 8.2266 | 294.8431 | 298.5497 | 0.17722 | 0 | 0 | 2552.4183 | 773.28
1186 | 37.1528 | 39149.9017 | -0.11389 | 11150.3195 | 25.4007 | 1030.1542 | 25.4104 | 29670.6671 | 0.9021 | 33190.5269 | 0.088051 | -12.0508 | 294.8624 | 294.138 | 0.17717 | 0 | 0 | 2560.8329 | 775.965
1187 | 37.0222 | 39186.9239 | -0.13056 | 11111.1371 | 24.2557 | 1000.2297 | 24.2651 | 28233.8134 | 0.90173 | 31610.6468 | 0.088055 | -17.3624 | 294.8575 | 295.9186 | 0.17725 | 0 | 0 | 2569.2476 | 778.65
1188 | 36.9667 | 39223.8906 | -0.055556 | 11094.4637 | 28.4703 | 1083.6114 | 28.4805 | 33088.9416 | 0.90471 | 36874.1249 | 0.09084 | 0.39851 | 294.8647 | 296.4419 | 0.17737 | 0 | 0 | 2577.6622 | 781.335
1189 | 36.9111 | 39260.8017 | -0.055556 | 11077.7903 | 28.3896 | 1079.1163 | 28.3998 | 32945.5292 | 0.90482 | 36711.0636 | 0.088041 | -0.15453 | 294.875 | 294.8399 | 0.17737 | 0 | 0 | 2586.0769 | 784.02
1190 | 36.8389 | 39297.6406 | -0.072222 | 11056.115 | 27.3302 | 1053.8381 | 27.3402 | 31654.345 | 0.90433 | 35303.0002 | 0.088041 | -4.9224 | 294.8748 | 294.8884 | 0.17737 | 0 | 0 | 2594.4915 | 786.705
1191 | 36.6167 | 39334.2572 | -0.22222 | 10989.4215 | 18.4183 | 864.2265 | 18.4265 | 21205.3878 | 0.89068 | 24108.0503 | 0.088041 | -42.359 | 294.8749 | 295.3082 | 0.1774 | 0 | 0 | 2602.9062 | 789.39
1192 | 36.4167 | 39370.6739 | -0.2 | 10929.3973 | 19.4037 | 874.5789 | 19.4121 | 22217.5636 | 0.89722 | 25062.6739 | 0.090525 | -39.1856 | 294.8778 | 298.7123 | 0.1777 | 0 | 0 | 2611.3208 | 792.075
1193 | 36.4083 | 39407.0822 | -0.0083333 | 10926.8963 | 30.369 | 1094.5231 | 30.3795 | 34762.1096 | 0.9074 | 38609.6701 | 0.10614 | 6.2978 | 294.903 | 299.0622 | 0.17797 | 0 | 0 | 2619.7355 | 794.76
1194 | 36.325 | 39443.4072 | -0.083333 | 10901.8862 | 25.9543 | 1001.7816 | 25.964 | 29641.5724 | 0.90476 | 33061.7321 | 0.088001 | -12.4817 | 294.9263 | 294.3721 | 0.17792 | 0 | 0 | 2628.1501 | 797.445
1195 | 36.25 | 39479.6572 | -0.075 | 10879.3772 | 26.3245 | 1005.8502 | 26.3342 | 30002.2114 | 0.90517 | 33445.2288 | 0.088003 | -11.1907 | 294.9226 | 296.021 | 0.17801 | 0 | 0 | 2636.5647 | 800.13
1196 | 36.25 | 39515.9072 | 0 | 10879.3772 | 30.62 | 1092.114 | 30.6305 | 34896.9074 | 0.90787 | 38738.3981 | 0.090667 | 6.7334 | 294.93 | 295.9446 | 0.17809 | 0 | 0 | 2644.9794 | 802.815
1197 | 36.25 | 39552.1572 | 0 | 10879.3772 | 30.62 | 1092.114 | 30.6305 | 34896.9074 | 0.90787 | 38738.3981 | 0.090649 | 6.7332 | 294.9366 | 294.3263 | 0.17804 | 0 | 0 | 2653.394 | 805.5
1198 | 36.2444 | 39588.4017 | -0.0055556 | 10877.7098 | 30.2939 | 1085.3038 | 30.3043 | 34520.018 | 0.90767 | 38331.3613 | 0.09066 | 5.3481 | 294.9326 | 294.3222 | 0.178 | 0 | 0 | 2661.8087 | 808.185
1199 | 36.1833 | 39624.585 | -0.061111 | 10859.3691 | 27.025 | 1016.8903 | 27.0348 | 30743.7458 | 0.90577 | 34242.2451 | 0.090483 | -8.5032 | 294.9286 | 294.4447 | 0.17796 | 0 | 0 | 2670.2233 | 810.87
1200 | 36.0861 | 39660.6711 | -0.097222 | 10830.1907 | 24.8186 | 968.3434 | 24.828 | 28158.2984 | 0.90464 | 31426.404 | 0.088001 | -17.9767 | 294.9254 | 295.6737 | 0.17802 | 0 | 0 | 2678.638 | 813.555
1201 | 36.1056 | 39696.7767 | 0.019444 | 10836.0264 | 31.5281 | 1103.4718 | 31.5387 | 35788.4453 | 0.9087 | 39684.1583 | 0.090666 | 9.9566 | 294.9305 | 296.5604 | 0.17814 | 0 | 0 | 2687.0526 | 816.24
1202 | 36.05 | 39732.8267 | -0.055556 | 10819.353 | 27.1538 | 1013.4087 | 27.1636 | 30776.3227 | 0.90615 | 34263.7972 | 0.087989 | -8.4308 | 294.9412 | 294.0651 | 0.17807 | 0 | 0 | 2695.4673 | 818.925
1203 | 35.9917 | 39768.8183 | -0.058333 | 10801.846 | 26.912 | 1005.9319 | 26.9218 | 30452.9975 | 0.90614 | 33907.4292 | 0.087994 | -9.6328 | 294.9353 | 295.6771 | 0.17813 | 0 | 0 | 2703.8819 | 821.61
1204 | 35.9028 | 39804.7211 | -0.088889 | 10775.1686 | 25.0363 | 964.5516 | 25.0457 | 28260.8696 | 0.90523 | 31519.4095 | 0.08799 | -17.6638 | 294.9403 | 295.7879 | 0.1782 | 0 | 0 | 2712.2966 | 824.295
1205 | 35.7833 | 39840.5044 | -0.11944 | 10739.3208 | 23.1179 | 921.1575 | 23.1269 | 26008.9139 | 0.90442 | 29057.5722 | 0.090469 | -25.8976 | 294.946 | 296.544 | 0.17832 | 0 | 0 | 2720.7112 | 826.98
1206 | 35.8389 | 39876.3433 | 0.055556 | 10755.9942 | 33.2189 | 1124.3878 | 33.2298 | 37428.9134 | 0.91018 | 41422.3642 | 0.1058 | 15.9091 | 294.9565 | 297.6964 | 0.1785 | 0 | 0 | 2729.1259 | 829.665
1207 | 35.9 | 39912.2433 | 0.061111 | 10774.3349 | 33.6233 | 1135.4008 | 33.6343 | 37949.131 | 0.91032 | 41987.6546 | 0.090556 | 17.8316 | 294.9719 | 293.5313 | 0.17839 | 0 | 0 | 2737.5405 | 832.35
1208 | 36.0111 | 39948.2544 | 0.11111 | 10807.6817 | 36.6441 | 1201.1172 | 36.6557 | 41486.1407 | 0.91196 | 45791.221 | 0.090581 | 30.9233 | 294.9625 | 293.3473 | 0.17827 | 0 | 0 | 2745.9552 | 835.035
1209 | 36.125 | 39984.3794 | 0.11389 | 10841.8621 | 36.9648 | 1213.2472 | 36.9765 | 41981.5314 | 0.912 | 46332.1705 | 0.098218 | 32.8235 | 294.9519 | 291.9146 | 0.17805 | 0 | 0 | 2754.3698 | 837.72
1210 | 36.2639 | 40020.6433 | 0.13889 | 10883.5455 | 38.5944 | 1252.9692 | 38.6064 | 44000.5875 | 0.91285 | 48501.5157 | 0.10595 | 40.4087 | 294.9335 | 291.456 | 0.17782 | 0 | 0 | 2762.7844 | 840.405
1211 | 36.4028 | 40057.0461 | 0.13889 | 10925.229 | 38.7929 | 1264.0668 | 38.805 | 44396.2994 | 0.91282 | 48936.6528 | 0.11375 | 41.98 | 294.9139 | 290.3174 | 0.17754 | 0 | 0 | 2771.1991 | 843.09
1212 | 36.5306 | 40093.5767 | 0.12778 | 10963.5777 | 38.3398 | 1261.4465 | 38.3519 | 44031.9027 | 0.91238 | 48560.6983 | 0.12168 | 40.7126 | 294.8899 | 289.7818 | 0.17725 | 0 | 0 | 2779.6137 | 845.775
1213 | 36.5611 | 40130.1378 | 0.030556 | 10972.7481 | 32.8156 | 1151.2183 | 32.8266 | 37719.7957 | 0.90871 | 41809.3029 | 0.12971 | 17.2667 | 294.8649 | 289.5842 | 0.17697 | 0 | 0 | 2788.0284 | 848.46
1214 | 36.625 | 40166.7628 | 0.063889 | 10991.9225 | 34.8166 | 1194.8561 | 34.828 | 40089.5315 | 0.90993 | 44358.0036 | 0.13782 | 26.0997 | 294.8407 | 292.461 | 0.17685 | 0 | 0 | 2796.443 | 851.145
1215 | 36.7528 | 40203.5156 | 0.12778 | 11030.2712 | 38.6601 | 1279.7966 | 38.6723 | 44669.878 | 0.91215 | 49272.3172 | 0.1458 | 43.3811 | 294.8304 | 291.0251 | 0.17667 | 0 | 0 | 2804.8577 | 853.83
1216 | 36.775 | 40240.2906 | 0.022222 | 11036.9406 | 32.6468 | 1158.7364 | 32.6578 | 37745.4474 | 0.90807 | 41866.7107 | 0.15391 | 17.4929 | 294.8149 | 288.1379 | 0.17637 | 0 | 0 | 2813.2723 | 856.515
1217 | 36.7528 | 40277.0433 | -0.022222 | 11030.2712 | 30.0692 | 1105.1525 | 30.0797 | 34744.7128 | 0.90642 | 38631.9252 | 0.16933 | 6.3849 | 294.7891 | 291.827 | 0.17624 | 0 | 0 | 2821.687 | 859.2
1218 | 36.7778 | 40313.8211 | 0.025 | 11037.7742 | 32.8099 | 1162.2022 | 32.821 | 37936.8696 | 0.90817 | 42072.8923 | 0.18446 | 18.243 | 294.7787 | 293.6009 | 0.1762 | 0 | 0 | 2830.1016 | 861.885
1219 | 36.7889 | 40350.61 | 0.011111 | 11041.1089 | 32.0306 | 1146.9376 | 32.0414 | 37047.0274 | 0.90762 | 41117.9289 | 0.19947 | 14.9465 | 294.7749 | 291.1359 | 0.17607 | 0 | 0 | 2838.5163 | 864.57
1220 | 36.8917 | 40387.5017 | 0.10278 | 11071.9547 | 37.4295 | 1262.5022 | 37.4415 | 43411.5881 | 0.91091 | 47957.4843 | 0.21459 | 39.1131 | 294.764 | 291.5567 | 0.17597 | 0 | 0 | 2846.9309 | 867.255
1221 | 36.9333 | 40424.435 | 0.041667 | 11084.4597 | 33.99 | 1194.5965 | 34.0013 | 39467.4234 | 0.90849 | 43742.9002 | 0.22966 | 24.1566 | 294.7551 | 285.7724 | 0.1757 | 0 | 0 | 2855.3456 | 869.94
1222 | 37.0861 | 40461.5211 | 0.15278 | 11130.3115 | 40.5761 | 1337.7899 | 40.5887 | 47308.6851 | 0.91242 | 52149.5282 | 0.24493 | 54.7146 | 294.7319 | 288.8152 | 0.17553 | 0 | 0 | 2863.7602 | 872.625
1223 | 37.1222 | 40498.6433 | 0.036111 | 11141.1492 | 33.947 | 1203.902 | 33.9583 | 39619.0974 | 0.90789 | 43938.4594 | 0.26005 | 24.9163 | 294.7175 | 280.4889 | 0.17515 | 0 | 0 | 2872.1749 | 875.31
1224 | 37.2333 | 40535.8767 | 0.11111 | 11174.4959 | 38.4049 | 1301.5577 | 38.4171 | 44955.3764 | 0.91053 | 49672.5869 | 0.27539 | 45.7891 | 294.6849 | 287.8232 | 0.17498 | 0 | 0 | 2880.5895 | 877.995
1225 | 37.3333 | 40573.21 | 0.1 | 11204.508 | 37.9153 | 1297.0727 | 37.9274 | 44501.4555 | 0.90991 | 49207.7232 | 0.29047 | 44.1783 | 294.6701 | 281.3695 | 0.17466 | 0 | 0 | 2889.0042 | 880.68
1226 | 37.3361 | 40610.5461 | 0.0027778 | 11205.3417 | 32.3512 | 1182.5407 | 32.3622 | 37974.4774 | 0.90619 | 42205.7362 | 0.30569 | 18.8631 | 294.6429 | 281.1381 | 0.17435 | 0 | 0 | 2897.4188 | 883.365
1227 | 37.3694 | 40647.9156 | 0.033333 | 11215.3457 | 34.1501 | 1221.4218 | 34.1615 | 40121.6419 | 0.90729 | 44521.5272 | 0.31207 | 27.1359 | 294.6166 | 288.7299 | 0.17422 | 0 | 0 | 2905.8334 | 886.05
1228 | 37.4389 | 40685.3544 | 0.069444 | 11236.1874 | 36.3205 | 1270.0165 | 36.3323 | 42750.4725 | 0.90853 | 47354.7414 | 0.31829 | 37.4926 | 294.6053 | 285.9684 | 0.17403 | 0 | 0 | 2914.2481 | 888.735
1229 | 37.3917 | 40722.7461 | -0.047222 | 11222.015 | 29.5692 | 1128.0761 | 29.5797 | 34761.0802 | 0.90417 | 38745.4491 | 0.32457 | 6.8021 | 294.5892 | 282.4202 | 0.17377 | 0 | 0 | 2922.6627 | 891.42
1230 | 37.4194 | 40760.1656 | 0.027778 | 11230.3517 | 33.9055 | 1219.0703 | 33.9169 | 39887.5885 | 0.90697 | 44278.737 | 0.33095 | 26.3141 | 294.5669 | 292.3157 | 0.17373 | 0 | 0 | 2931.0774 | 894.105
1231 | 37.45 | 40797.6156 | 0.030556 | 11239.5221 | 34.1096 | 1224.9351 | 34.121 | 40160.4256 | 0.90702 | 44577.3913 | 0.3371 | 27.4102 | 294.5628 | 285.6924 | 0.17354 | 0 | 0 | 2939.492 | 896.79
1232 | 37.4972 | 40835.1128 | 0.047222 | 11253.6944 | 35.1338 | 1248.6749 | 35.1454 | 41418.2653 | 0.90756 | 45936.9459 | 0.34341 | 32.3908 | 294.5472 | 285.1341 | 0.17335 | 0 | 0 | 2947.9067 | 899.475
1233 | 37.4667 | 40872.5794 | -0.030556 | 11244.5241 | 30.6342 | 1153.9792 | 30.6449 | 36085.1009 | 0.90465 | 40188.4062 | 0.34975 | 11.8175 | 294.5309 | 283.2022 | 0.17313 | 0 | 0 | 2956.3213 | 902.16
1234 | 37.4167 | 40909.9961 | -0.05 | 11229.5181 | 29.4469 | 1126.8451 | 29.4574 | 34640.4755 | 0.90401 | 38618.6972 | 0.35615 | 6.3716 | 294.5116 | 290.3029 | 0.17305 | 0 | 0 | 2964.736 | 904.845
1235 | 37.4139 | 40947.41 | -0.0027778 | 11228.6844 | 32.1473 | 1182.4651 | 32.1584 | 37813.8876 | 0.90582 | 42045.5352 | 0.36237 | 18.374 | 294.5046 | 292.1957 | 0.173 | 0 | 0 | 2973.1506 | 907.53
1236 | 37.3917 | 40984.8017 | -0.022222 | 11222.015 | 31.001 | 1157.6272 | 31.0118 | 36444.0292 | 0.90512 | 40564.2601 | 0.36854 | 13.1453 | 294.5008 | 287.7292 | 0.17287 | 0 | 0 | 2981.5653 | 910.215
1237 | 37.4056 | 41022.2072 | 0.013889 | 11226.1834 | 33.0896 | 1201.4771 | 33.1008 | 38913.4256 | 0.90647 | 43228.4343 | 0.36871 | 22.6168 | 294.4898 | 289.643 | 0.17278 | 0 | 0 | 2989.9799 | 912.9
1238 | 37.3083 | 41059.5156 | -0.097222 | 11197.005 | 26.5831 | 1062.2513 | 26.593 | 31181.5936 | 0.90243 | 34853.1021 | 0.1276 | -6.446 | 294.482 | 291.5962 | 0.17263 | 0 | 0 | 2998.3946 | 915.585
1239 | 37.3222 | 41096.8378 | 0.013889 | 11201.1733 | 32.9671 | 1194.4948 | 32.9783 | 38683.0073 | 0.90664 | 42966.3149 | 0.091888 | 21.2284 | 294.4686 | 295.0609 | 0.17267 | 0 | 0 | 3006.8092 | 918.27
1240 | 37.2167 | 41134.0544 | -0.10556 | 11169.4939 | 25.9714 | 1045.0648 | 25.9812 | 30389.3989 | 0.90229 | 33980.2055 | 0.088357 | -9.402 | 294.4724 | 292.5967 | 0.17252 | 0 | 0 | 3015.2239 | 920.955
1241 | 37.1667 | 41171.2211 | -0.05 | 11154.4879 | 29.0801 | 1106.3825 | 29.0905 | 33980.4736 | 0.90452 | 37867.5987 | 0.091912 | 3.7773 | 294.4598 | 295.3239 | 0.17259 | 0 | 0 | 3023.6385 | 923.64
1242 | 37.1694 | 41208.3906 | 0.0027778 | 11155.3215 | 32.1069 | 1168.6691 | 32.1179 | 37519.5373 | 0.90653 | 41688.2928 | 0.091897 | 16.8363 | 294.4654 | 294.1182 | 0.17256 | 0 | 0 | 3032.0531 | 926.325
1243 | 37.1972 | 41245.5878 | 0.027778 | 11163.6582 | 33.5794 | 1200.3928 | 33.5906 | 39269.2918 | 0.90742 | 43575.5793 | 0.091903 | 23.327 | 294.4631 | 292.9158 | 0.17245 | 0 | 0 | 3040.4678 | 929.01
1244 | 37.2306 | 41282.8183 | 0.033333 | 11173.6622 | 33.9463 | 1209.7295 | 33.9577 | 39733.9781 | 0.90757 | 44080.6937 | 0.10048 | 25.0882 | 294.4531 | 292.1092 | 0.17228 | 0 | 0 | 3048.8824 | 931.695
1245 | 37.3083 | 41320.1267 | 0.077778 | 11197.005 | 36.6058 | 1268.7044 | 36.6177 | 42935.9827 | 0.90911 | 47528.6718 | 0.10912 | 37.0949 | 294.4392 | 291.7016 | 0.17211 | 0 | 0 | 3057.2971 | 934.38
1246 | 37.3417 | 41357.4683 | 0.033333 | 11207.009 | 34.1093 | 1219.0799 | 34.1207 | 40043.8956 | 0.90734 | 44433.1052 | 0.11782 | 26.3507 | 294.4243 | 290.0538 | 0.17185 | 0 | 0 | 3065.7117 | 937.065
1247 | 37.4167 | 41394.885 | 0.075 | 11229.5181 | 36.606 | 1274.6879 | 36.6178 | 43060.8468 | 0.90878 | 47682.96 | 0.12665 | 37.7259 | 294.4022 | 291.0649 | 0.17167 | 0 | 0 | 3074.1264 | 939.75
1248 | 37.4111 | 41432.2961 | -0.0055556 | 11227.8507 | 31.9841 | 1178.9484 | 31.9951 | 37619.18 | 0.90572 | 41835.1902 | 0.13549 | 17.3905 | 294.3865 | 289.2752 | 0.17141 | 0 | 0 | 3082.541 | 942.435
1249 | 37.3556 | 41469.6517 | -0.055556 | 11211.1773 | 29.0388 | 1115.2689 | 29.0492 | 34104.7152 | 0.90392 | 38029.7502 | 0.14448 | 4.3342 | 294.3641 | 291.8516 | 0.17129 | 0 | 0 | 3090.9557 | 945.12
1250 | 37.2917 | 41506.9433 | -0.063889 | 11192.003 | 28.4677 | 1100.2177 | 28.478 | 33376.9224 | 0.90373 | 37232.3239 | 0.15336 | 1.6174 | 294.3538 | 293.6891 | 0.17126 | 0 | 0 | 3099.3703 | 947.805
1251 | 37.1667 | 41544.11 | -0.125 | 11154.4879 | 24.7847 | 1018.1979 | 24.7942 | 28962.0065 | 0.90165 | 32421.0734 | 0.1085 | -14.6501 | 294.3512 | 294.1757 | 0.17124 | 0 | 0 | 3107.785 | 950.49
1252 | 37.1667 | 41581.2767 | 0 | 11154.4879 | 31.9437 | 1165.1723 | 31.9547 | 37326.1183 | 0.90642 | 41479.4929 | 0.092202 | 16.1265 | 294.3502 | 295.701 | 0.17135 | 0 | 0 | 3116.1996 | 953.175
1253 | 37.1639 | 41618.4406 | -0.0027778 | 11153.6542 | 31.7806 | 1161.676 | 31.7915 | 37132.7282 | 0.90632 | 41270.6786 | 0.092179 | 15.4095 | 294.3589 | 292.8724 | 0.17123 | 0 | 0 | 3124.6143 | 955.86
1254 | 37.1361 | 41655.5767 | -0.027778 | 11145.3175 | 30.3082 | 1130.001 | 30.3188 | 35386.1296 | 0.90543 | 39382.2979 | 0.092204 | 8.9453 | 294.3493 | 292.9285 | 0.17113 | 0 | 0 | 3133.0289 | 958.545
1255 | 37.1139 | 41692.6906 | -0.022222 | 11138.6482 | 30.5939 | 1134.7007 | 30.6046 | 35698.2956 | 0.90568 | 39715.8732 | 0.10099 | 10.0887 | 294.3402 | 293.4368 | 0.17106 | 0 | 0 | 3141.4436 | 961.23
1256 | 37.1306 | 41729.8211 | 0.016667 | 11143.6502 | 32.8455 | 1181.7578 | 32.8566 | 38342.3792 | 0.90713 | 42567.5752 | 0.10979 | 19.8902 | 294.3348 | 293.2272 | 0.17099 | 0 | 0 | 3149.8582 | 963.915
1257 | 37.05 | 41766.8711 | -0.080556 | 11119.4738 | 27.1598 | 1061.053 | 27.1698 | 31637.2825 | 0.90359 | 35313.0626 | 0.095988 | -4.8968 | 294.3288 | 292.4196 | 0.17086 | 0 | 0 | 3158.2728 | 966.6
1258 | 36.9861 | 41803.8572 | -0.063889 | 11100.2994 | 28.0213 | 1075.4298 | 28.0315 | 32584.3372 | 0.90435 | 36330.6188 | 0.088478 | -1.4468 | 294.317 | 294.7503 | 0.17089 | 0 | 0 | 3166.6875 | 969.285
1259 | 36.8639 | 41840.7211 | -0.12222 | 11063.618 | 24.5029 | 997.4754 | 24.5123 | 28399.4409 | 0.90237 | 31771.9875 | 0.088476 | -16.8508 | 294.3199 | 294.4479 | 0.1709 | 0 | 0 | 3175.1021 | 971.97
1260 | 36.8889 | 41877.61 | 0.025 | 11071.121 | 32.9709 | 1171.4152 | 32.982 | 38238.2034 | 0.90794 | 42415.1808 | 0.10108 | 19.3544 | 294.3208 | 296.0241 | 0.17102 | 0 | 0 | 3183.5168 | 974.655
1261 | 36.8833 | 41914.4933 | -0.0055556 | 11069.4537 | 31.2129 | 1135.2674 | 31.2236 | 36194.122 | 0.90679 | 40214.6514 | 0.092253 | 11.7923 | 294.3308 | 292.5453 | 0.17088 | 0 | 0 | 3191.9314 | 977.34
1262 | 36.8278 | 41951.3211 | -0.055556 | 11052.7803 | 28.2687 | 1072.3864 | 28.2789 | 32731.2029 | 0.90499 | 36467.4174 | 0.088477 | -0.98237 | 294.3193 | 293.2759 | 0.1708 | 0 | 0 | 3200.3461 | 980.025
1263 | 36.7833 | 41988.1044 | -0.044444 | 11039.4416 | 28.8407 | 1081.7495 | 28.851 | 33353.0923 | 0.90551 | 37133.642 | 0.092302 | 1.2815 | 294.3123 | 294.4029 | 0.17081 | 0 | 0 | 3208.7607 | 982.71
1264 | 36.8361 | 42024.9406 | 0.052778 | 11055.2813 | 34.4853 | 1199.4414 | 34.4967 | 39937.0204 | 0.90911 | 44229.7208 | 0.092301 | 25.5971 | 294.3129 | 294.1946 | 0.1708 | 0 | 0 | 3217.1754 | 985.395
1265 | 36.8667 | 42061.8072 | 0.030556 | 11064.4516 | 33.2569 | 1176.0563 | 33.268 | 38546.5394 | 0.9082 | 42742.7487 | 0.092303 | 20.4708 | 294.3121 | 291.9494 | 0.17062 | 0 | 0 | 3225.59 | 988.08
1266 | 36.9111 | 42098.7183 | 0.044444 | 11077.7903 | 34.1168 | 1195.9856 | 34.1281 | 39590.8108 | 0.90864 | 43871.4623 | 0.10119 | 24.3801 | 294.2969 | 292.2255 | 0.17048 | 0 | 0 | 3234.0047 | 990.765
1267 | 36.8667 | 42135.585 | -0.044444 | 11064.4516 | 28.9614 | 1088.4969 | 28.9717 | 33568.5792 | 0.90534 | 37378.5604 | 0.11011 | 2.115 | 294.2847 | 291.6001 | 0.17031 | 0 | 0 | 3242.4193 | 993.45
1268 | 36.9111 | 42172.4961 | 0.044444 | 11077.7903 | 34.1168 | 1195.9856 | 34.1281 | 39590.8108 | 0.90864 | 43871.4623 | 0.1191 | 24.4192 | 294.2702 | 294.0183 | 0.1703 | 0 | 0 | 3250.834 | 996.135
1269 | 36.8667 | 42209.3628 | -0.044444 | 11064.4516 | 28.9614 | 1088.4969 | 28.9717 | 33568.5792 | 0.90534 | 37378.5604 | 0.12801 | 2.1154 | 294.2689 | 291.143 | 0.17013 | 0 | 0 | 3259.2486 | 998.82
1270 | 36.9111 | 42246.2739 | 0.044444 | 11077.7903 | 34.1168 | 1195.9856 | 34.1281 | 39590.8108 | 0.90864 | 43871.4623 | 0.13708 | 24.4579 | 294.2544 | 293.9644 | 0.17011 | 0 | 0 | 3267.6633 | 1001.505
1271 | 36.8639 | 42283.1378 | -0.047222 | 11063.618 | 28.7983 | 1085.029 | 28.8086 | 33377.026 | 0.90524 | 37171.0683 | 0.14603 | 1.4094 | 294.2531 | 290.6816 | 0.16994 | 0 | 0 | 3276.0779 | 1004.19
1272 | 36.8861 | 42320.0239 | 0.022222 | 11070.2873 | 32.8078 | 1167.9401 | 32.8189 | 38046.1834 | 0.90784 | 42208.3275 | 0.15519 | 18.7128 | 294.2386 | 294.0199 | 0.16993 | 0 | 0 | 3284.4925 | 1006.875
1273 | 36.8556 | 42356.8794 | -0.030556 | 11061.117 | 29.7408 | 1103.8068 | 29.7512 | 34461.3595 | 0.90589 | 38341.4543 | 0.16416 | 5.4025 | 294.2377 | 291.1659 | 0.1698 | 0 | 0 | 3292.9072 | 1009.56
1274 | 36.7889 | 42393.6683 | -0.066667 | 11041.1089 | 27.576 | 1056.3034 | 27.586 | 31895.5891 | 0.90465 | 35557.5257 | 0.10993 | -4.0693 | 294.2266 | 293.6327 | 0.16976 | 0 | 0 | 3301.3218 | 1012.245
1275 | 36.6306 | 42430.2989 | -0.15833 | 10993.5898 | 22.0974 | 937.3164 | 22.1063 | 25449.7799 | 0.90146 | 28531.6162 | 0.088552 | -27.7237 | 294.2234 | 294.5837 | 0.16979 | 0 | 0 | 3309.7365 | 1014.93
1276 | 36.5528 | 42466.8517 | -0.077778 | 10970.2471 | 26.599 | 1025.0477 | 26.6088 | 30568.2581 | 0.90464 | 34090.602 | 0.08855 | -9.0366 | 294.2258 | 296.6807 | 0.16998 | 0 | 0 | 3318.1511 | 1017.615
1277 | 36.5167 | 42503.3683 | -0.036111 | 10959.4094 | 28.9335 | 1070.6033 | 28.9437 | 33217.7549 | 0.90625 | 36954.1803 | 0.10144 | 0.67153 | 294.2423 | 295.1589 | 0.17005 | 0 | 0 | 3326.5658 | 1020.3
1278 | 36.4056 | 42539.7739 | -0.11111 | 10926.0626 | 24.4787 | 975.6491 | 24.488 | 28018.5749 | 0.90362 | 31307.006 | 0.088533 | -18.4185 | 294.2477 | 294.1882 | 0.17004 | 0 | 0 | 3334.9804 | 1022.985
1279 | 36.3 | 42576.0739 | -0.10556 | 10894.3832 | 24.6459 | 974.3505 | 24.6553 | 28128.1356 | 0.904 | 31415.3392 | 0.088533 | -18.0543 | 294.2473 | 295.8779 | 0.17017 | 0 | 0 | 3343.3951 | 1025.67
1280 | 36.2528 | 42612.3267 | -0.047222 | 10880.2109 | 27.9194 | 1038.0066 | 27.9294 | 31822.0146 | 0.90617 | 35417.1423 | 0.088525 | -4.5459 | 294.2582 | 295.8565 | 0.1703 | 0 | 0 | 3351.8097 | 1028.355
1281 | 36.2861 | 42648.6128 | 0.033333 | 10890.2149 | 32.5806 | 1133.2264 | 32.5915 | 37168.0331 | 0.90903 | 41187.5126 | 0.10131 | 15.1361 | 294.269 | 294.7296 | 0.17033 | 0 | 0 | 3360.2244 | 1031.04
1282 | 36.3611 | 42684.9739 | 0.075 | 10912.7239 | 35.0742 | 1187.0494 | 35.0855 | 40094.977 | 0.91049 | 44336.6577 | 0.09241 | 25.9704 | 294.2717 | 292.873 | 0.17022 | 0 | 0 | 3368.639 | 1033.725
1283 | 36.3667 | 42721.3406 | 0.0055556 | 10914.3913 | 31.1048 | 1107.3818 | 31.1154 | 35563.4775 | 0.90795 | 39469.0171 | 0.092433 | 9.2444 | 294.2627 | 291.8622 | 0.17004 | 0 | 0 | 3377.0537 | 1036.41
1284 | 36.4167 | 42757.7572 | 0.05 | 10929.3973 | 33.7219 | 1162.5235 | 33.733 | 38608.2213 | 0.90954 | 42748.1598 | 0.10141 | 20.5072 | 294.2472 | 293.3097 | 0.16998 | 0 | 0 | 3385.4683 | 1039.095
1285 | 36.425 | 42794.1822 | 0.0083333 | 10931.8983 | 31.3474 | 1115.0406 | 31.3581 | 35898.326 | 0.908 | 39835.8077 | 0.11039 | 10.5062 | 294.2417 | 291.978 | 0.16984 | 0 | 0 | 3393.883 | 1041.78
1286 | 36.4917 | 42830.6739 | 0.066667 | 10951.9064 | 34.784 | 1187.6316 | 34.7953 | 39906.0886 | 0.91011 | 44147.6746 | 0.11944 | 25.3815 | 294.2295 | 292.9747 | 0.16976 | 0 | 0 | 3402.2976 | 1044.465
1287 | 36.4167 | 42867.0906 | -0.075 | 10929.3973 | 26.5628 | 1018.1644 | 26.5725 | 30412.8882 | 0.90493 | 33907.8883 | 0.098593 | -9.651 | 294.2233 | 291.7208 | 0.16959 | 0 | 0 | 3410.7123 | 1047.15
1288 | 36.4306 | 42903.5211 | 0.013889 | 10933.5656 | 31.6736 | 1121.8834 | 31.6843 | 36277.2954 | 0.9082 | 40244.3837 | 0.092578 | 11.8993 | 294.2082 | 295.1017 | 0.16965 | 0 | 0 | 3419.1269 | 1049.835
1289 | 36.5611 | 42940.0822 | 0.13056 | 10972.7481 | 38.5428 | 1267.1119 | 38.5549 | 44302.0666 | 0.91247 | 48851.5975 | 0.092563 | 41.6553 | 294.2139 | 293.1125 | 0.16957 | 0 | 0 | 3427.5415 | 1052.52
1290 | 36.6056 | 42976.6878 | 0.044444 | 10986.0868 | 33.675 | 1170.7722 | 33.6861 | 38754.5737 | 0.9092 | 42924.9275 | 0.092581 | 21.106 | 294.2068 | 290.3503 | 0.16928 | 0 | 0 | 3435.9562 | 1055.205
1291 | 36.5556 | 43013.2433 | -0.05 | 10971.0807 | 28.1939 | 1057.4424 | 28.204 | 32403.3026 | 0.90568 | 36077.8925 | 0.091096 | -2.3056 | 294.1821 | 292.2594 | 0.16914 | 0 | 0 | 3444.3708 | 1057.89
1292 | 36.5556 | 43049.7989 | 0 | 10971.0807 | 31.0576 | 1115.3814 | 31.0682 | 35693.9379 | 0.90756 | 39629.5058 | 0.09268 | 9.7963 | 294.1695 | 294.3832 | 0.16915 | 0 | 0 | 3452.7855 | 1060.575
1293 | 36.5556 | 43086.3544 | 0 | 10971.0807 | 31.0576 | 1115.3814 | 31.0682 | 35693.9379 | 0.90756 | 39629.5058 | 0.092677 | 9.7962 | 294.1709 | 293.263 | 0.16908 | 0 | 0 | 3461.2001 | 1063.26
1294 | 36.5611 | 43122.9156 | 0.0055556 | 10972.7481 | 31.3837 | 1122.2449 | 31.3945 | 36074.228 | 0.90777 | 40039.597 | 0.092692 | 11.1998 | 294.165 | 293.257 | 0.16902 | 0 | 0 | 3469.6148 | 1065.945
1295 | 36.6083 | 43159.5239 | 0.047222 | 10986.9205 | 33.8381 | 1174.2114 | 33.8493 | 38945.1954 | 0.9093 | 43129.7105 | 0.10181 | 21.8303 | 294.1592 | 293.0189 | 0.16894 | 0 | 0 | 3478.0294 | 1068.63
1296 | 36.5722 | 43196.0961 | -0.036111 | 10976.0828 | 29.0134 | 1074.7947 | 29.0236 | 33360.122 | 0.90618 | 37113.8916 | 0.11096 | 1.2151 | 294.1525 | 291.7302 | 0.16879 | 0 | 0 | 3486.4441 | 1071.315
1297 | 36.4639 | 43232.56 | -0.10833 | 10943.5697 | 24.7214 | 983.1245 | 24.7308 | 28341.6722 | 0.90363 | 31664.2732 | 0.096158 | -17.2158 | 294.1396 | 294.0227 | 0.16878 | 0 | 0 | 3494.8587 | 1074
1298 | 36.3917 | 43268.9517 | -0.072222 | 10921.8943 | 26.6861 | 1019.5194 | 26.6958 | 30533.0414 | 0.90507 | 34035.5348 | 0.088618 | -9.2254 | 294.1388 | 295.6645 | 0.1689 | 0 | 0 | 3503.2734 | 1076.685
1299 | 36.425 | 43305.3767 | 0.033333 | 10931.8983 | 32.7793 | 1143.9183 | 32.7902 | 37537.7677 | 0.90892 | 41599.4232 | 0.092734 | 16.5501 | 294.1491 | 295.0046 | 0.16896 | 0 | 0 | 3511.688 | 1079.37
1300 | 36.4944 | 43341.8711 | 0.069444 | 10952.74 | 34.947 | 1191.0629 | 34.9584 | 40096.209 | 0.91021 | 44351.6391 | 0.09272 | 26.0334 | 294.1546 | 292.6201 | 0.16885 | 0 | 0 | 3520.1027 | 1082.055
1301 | 36.4389 | 43378.31 | -0.055556 | 10936.0667 | 27.7083 | 1042.2789 | 27.7182 | 31743.5358 | 0.90562 | 35351.7038 | 0.088614 | -4.7695 | 294.1447 | 291.8378 | 0.16867 | 0 | 0 | 3528.5173 | 1084.74
1302 | 36.3833 | 43414.6933 | -0.055556 | 10919.3933 | 27.6287 | 1038.1343 | 27.6386 | 31604.1159 | 0.90569 | 35194.9449 | 0.088626 | -5.3011 | 294.1292 | 294.5519 | 0.1687 | 0 | 0 | 3536.932 | 1087.425
1303 | 36.3194 | 43451.0128 | -0.063889 | 10900.2189 | 27.06 | 1023.7752 | 27.0699 | 30899.4011 | 0.90548 | 34425.0392 | 0.088623 | -7.9082 | 294.1321 | 294.6019 | 0.16874 | 0 | 0 | 3545.3466 | 1090.11
1304 | 36.1917 | 43487.2044 | -0.12778 | 10861.8701 | 23.2187 | 940.937 | 23.2278 | 26420.4848 | 0.90338 | 29546.1117 | 0.091134 | -24.3309 | 294.1352 | 294.8559 | 0.16879 | 0 | 0 | 3553.7612 | 1092.795
1305 | 36.1556 | 43523.36 | -0.036111 | 10851.0324 | 28.4173 | 1043.5252 | 28.4274 | 32302.5321 | 0.90669 | 35926.897 | 0.093644 | -2.8184 | 294.1399 | 296.4184 | 0.16896 | 0 | 0 | 3562.1759 | 1095.48
1306 | 36.0583 | 43559.4183 | -0.097222 | 10821.854 | 24.7792 | 966.3242 | 24.7886 | 28091.9378 | 0.90469 | 31351.4694 | 0.096144 | -18.2662 | 294.1544 | 294.4254 | 0.16898 | 0 | 0 | 3570.5905 | 1098.165
1307 | 36.0833 | 43595.5017 | 0.025 | 10829.3571 | 31.8147 | 1108.1464 | 31.8254 | 36091.5264 | 0.90892 | 40008.258 | 0.12916 | 11.1083 | 294.1561 | 296.5154 | 0.16911 | 0 | 0 | 3579.0052 | 1100.85
1308 | 36.0917 | 43631.5933 | 0.0083333 | 10831.8581 | 30.872 | 1089.6855 | 30.8825 | 35030.3258 | 0.90833 | 38865.7868 | 0.092687 | 7.1862 | 294.167 | 293.1374 | 0.16903 | 0 | 0 | 3587.4198 | 1103.535
1309 | 36.1778 | 43667.7711 | 0.086111 | 10857.7018 | 35.4489 | 1185.513 | 35.4604 | 40318.9967 | 0.911 | 44558.1215 | 0.092704 | 26.7467 | 294.1603 | 293.4942 | 0.16898 | 0 | 0 | 3595.8345 | 1106.22
1310 | 36.2778 | 43704.0489 | 0.1 | 10887.7139 | 36.3869 | 1209.3173 | 36.3985 | 41500.1065 | 0.91144 | 45832.3893 | 0.10183 | 31.1903 | 294.1561 | 291.4325 | 0.16879 | 0 | 0 | 3604.2491 | 1108.905
1311 | 36.275 | 43740.3239 | -0.0027778 | 10886.8802 | 30.4966 | 1090.8131 | 30.5071 | 34780.2359 | 0.90774 | 38615.2075 | 0.11104 | 6.3338 | 294.1402 | 290.6768 | 0.16858 | 0 | 0 | 3612.6638 | 1111.59
1312 | 36.2444 | 43776.5683 | -0.030556 | 10877.7098 | 28.8621 | 1056.5531 | 28.8723 | 32888.7027 | 0.90678 | 36569.9278 | 0.096174 | -0.63466 | 294.1216 | 293.5124 | 0.16853 | 0 | 0 | 3621.0784 | 1114.275
1313 | 36.2028 | 43812.7711 | -0.041667 | 10865.2048 | 28.1663 | 1040.6674 | 28.1764 | 32059.1195 | 0.90643 | 35668.4971 | 0.088635 | -3.6955 | 294.1178 | 294.1741 | 0.16854 | 0 | 0 | 3629.4931 | 1116.96
1314 | 36.3028 | 43849.0739 | 0.1 | 10895.2169 | 36.4226 | 1211.2851 | 36.4342 | 41569.4392 | 0.91143 | 45909.0322 | 0.092816 | 31.4298 | 294.1182 | 294.4612 | 0.16856 | 0 | 0 | 3637.9077 | 1119.645
1315 | 36.5556 | 43885.6294 | 0.25278 | 10971.0807 | 45.5349 | 1408.2953 | 45.5483 | 52329.9279 | 0.91708 | 57361.7688 | 0.09281 | 71.678 | 294.1204 | 291.2034 | 0.16834 | 0 | 0 | 3646.3224 | 1122.33
1316 | 36.8361 | 43922.4656 | 0.28056 | 11055.2813 | 47.5308 | 1465.1691 | 47.5446 | 55042.74 | 0.91781 | 60271.8056 | 0.09286 | 82.0833 | 294.1017 | 287.4457 | 0.16785 | 0 | 0 | 3654.737 | 1125.015
1317 | 37.1444 | 43959.61 | 0.30833 | 11147.8185 | 49.5704 | 1525.6757 | 49.5847 | 57885.0093 | 0.91824 | 63338.7456 | 0.10227 | 93.4332 | 294.0591 | 285.6647 | 0.16728 | 0 | 0 | 3663.1517 | 1127.7
1318 | 37.45 | 43997.06 | 0.30556 | 11239.5221 | 49.8596 | 1550.4439 | 49.874 | 58701.7452 | 0.91752 | 64278.653 | 0.11187 | 97.2044 | 294.0102 | 283.5574 | 0.16663 | 0 | 0 | 3671.5663 | 1130.385
1319 | 37.5167 | 44034.5767 | 0.066667 | 11259.5301 | 36.2761 | 1273.3801 | 36.2879 | 42786.9189 | 0.90826 | 47408.4961 | 0.12172 | 36.7971 | 293.9546 | 282.1226 | 0.16595 | 0 | 0 | 3679.9809 | 1133.07
1320 | 37.6944 | 44072.2711 | 0.17778 | 11312.8849 | 42.9027 | 1420.9063 | 42.9159 | 50841.6842 | 0.91215 | 56038.3911 | 0.1318 | 67.6603 | 293.8968 | 289.0468 | 0.1657 | 0 | 0 | 3688.3956 | 1135.755
1321 | 37.9611 | 44110.2322 | 0.26667 | 11392.9171 | 48.3905 | 1551.2199 | 48.4047 | 57749.9043 | 0.91501 | 63414.1453 | 0.14167 | 95.0673 | 293.8749 | 284.2895 | 0.16523 | 0 | 0 | 3696.8102 | 1138.44
1322 | 38.1333 | 44148.3656 | 0.17222 | 11444.6046 | 43.2391 | 1453.541 | 43.2524 | 51837.0266 | 0.91106 | 57197.7651 | 0.15187 | 72.2661 | 293.8346 | 279.3964 | 0.16457 | 0 | 0 | 3705.2249 | 1141.125
1323 | 38.3472 | 44186.7128 | 0.21389 | 11508.7971 | 45.9473 | 1523.1858 | 45.9611 | 55392.2852 | 0.91222 | 61022.5433 | 0.16249 | 86.7631 | 293.7781 | 282.0357 | 0.16406 | 0 | 0 | 3713.6395 | 1143.81
1324 | 38.4833 | 44225.1961 | 0.13611 | 11549.6469 | 41.6984 | 1441.3747 | 41.7115 | 50449.0582 | 0.90898 | 55800.8658 | 0.17308 | 67.5211 | 293.7351 | 278.7185 | 0.16346 | 0 | 0 | 3722.0542 | 1146.495
1325 | 38.6 | 44263.7961 | 0.11667 | 11584.6609 | 40.7617 | 1428.2211 | 40.7746 | 49465.4024 | 0.908 | 54777.1284 | 0.18831 | 63.9854 | 293.6834 | 280.9686 | 0.16299 | 0 | 0 | 3730.4688 | 1149.18
1326 | 38.7611 | 44302.5572 | 0.16111 | 11633.0137 | 43.5523 | 1496.8897 | 43.5658 | 53072.0944 | 0.90938 | 58660.7211 | 0.20329 | 78.9045 | 293.6433 | 280.6355 | 0.16255 | 0 | 0 | 3738.8835 | 1151.865
1327 | 38.8694 | 44341.4267 | 0.10833 | 11665.5268 | 40.695 | 1442.2151 | 40.7079 | 49729.2643 | 0.90715 | 55119.2285 | 0.2182 | 65.755 | 293.6052 | 276.3885 | 0.162 | 0 | 0 | 3747.2981 | 1154.55
1328 | 38.95 | 44380.3767 | 0.080556 | 11689.7032 | 39.2274 | 1415.4226 | 39.2401 | 48035.4433 | 0.90593 | 53323.3688 | 0.23319 | 59.2201 | 293.5582 | 278.2247 | 0.16154 | 0 | 0 | 3755.7128 | 1157.235
1329 | 39.0167 | 44419.3933 | 0.066667 | 11709.7113 | 38.5342 | 1404.3341 | 38.5467 | 47267.4651 | 0.90527 | 52513.8172 | 0.24802 | 56.3685 | 293.5191 | 278.8314 | 0.16113 | 0 | 0 | 3764.1274 | 1159.92
1330 | 39.175 | 44458.5683 | 0.15833 | 11757.2304 | 44.0277 | 1531.3568 | 44.0413 | 54224.3096 | 0.90846 | 59988.4764 | 0.26274 | 85.7402 | 293.4839 | 278.6734 | 0.16074 | 0 | 0 | 3772.5421 | 1162.605
1331 | 39.2583 | 44497.8267 | 0.083333 | 11782.2404 | 39.8608 | 1446.4833 | 39.8737 | 49197.4406 | 0.90543 | 54636.1939 | 0.2774 | 64.9119 | 293.4503 | 269.6656 | 0.16015 | 0 | 0 | 3780.9567 | 1165.29
1332 | 39.3417 | 44537.1683 | 0.083333 | 11807.2505 | 39.9896 | 1453.9964 | 40.0025 | 49461.2209 | 0.90526 | 54937.434 | 0.29226 | 66.3514 | 293.3993 | 274.4284 | 0.1597 | 0 | 0 | 3789.3714 | 1167.975
1333 | 39.4083 | 44576.5767 | 0.066667 | 11827.2585 | 39.1384 | 1439.3838 | 39.1511 | 48490.4985 | 0.90449 | 53910.5878 | 0.30689 | 62.5695 | 293.3607 | 272.9979 | 0.15923 | 0 | 0 | 3797.786 | 1170.66
1334 | 39.3333 | 44615.91 | -0.075 | 11804.7495 | 30.9086 | 1257.5438 | 30.9197 | 38222.6512 | 0.89923 | 42805.8694 | 0.3215 | 21.1118 | 293.3212 | 273.2054 | 0.1588 | 0 | 0 | 3806.2007 | 1173.345
1335 | 39.3472 | 44655.2572 | 0.013889 | 11808.9178 | 36.021 | 1368.6374 | 36.0331 | 44559.4979 | 0.9026 | 49667.9592 | 0.32853 | 46.4391 | 293.284 | 286.3481 | 0.15865 | 0 | 0 | 3814.6153 | 1176.03
1336 | 39.4833 | 44694.7406 | 0.13611 | 11849.7676 | 43.232 | 1532.2596 | 43.2456 | 53663.6091 | 0.907 | 59466.0939 | 0.33529 | 85.8637 | 293.2714 | 277.7011 | 0.15833 | 0 | 0 | 3823.0299 | 1178.715
1337 | 39.5778 | 44734.3183 | 0.094444 | 11878.1123 | 40.9925 | 1489.181 | 41.0056 | 51005.8167 | 0.90522 | 56646.1566 | 0.34225 | 74.2624 | 293.2438 | 263.8572 | 0.15773 | 0 | 0 | 3831.4446 | 1181.4
1338 | 39.5056 | 44773.8239 | -0.072222 | 11856.437 | 31.3347 | 1275.8081 | 31.346 | 38919.2755 | 0.899 | 43591.7596 | 0.34955 | 23.9994 | 293.1927 | 267.2346 | 0.15722 | 0 | 0 | 3839.8592 | 1184.085
1339 | 39.2889 | 44813.1128 | -0.21667 | 11791.4108 | 22.7262 | 1078.8057 | 22.7358 | 28073.9802 | 0.89391 | 31705.8334 | 0.12665 | -17.1031 | 293.1485 | 290.109 | 0.15705 | 0 | 0 | 3848.2739 | 1186.77
1340 | 39.1167 | 44852.2294 | -0.17222 | 11739.7233 | 25.006 | 1119.4196 | 25.016 | 30754.2204 | 0.89595 | 34625.9455 | 0.089406 | -7.2526 | 293.1343 | 294.6634 | 0.15717 | 0 | 0 | 3856.6885 | 1189.455
1341 | 38.8944 | 44891.1239 | -0.22222 | 11673.0298 | 21.8014 | 1039.9256 | 21.8107 | 26661.3772 | 0.89448 | 30106.6706 | 0.089398 | -22.5301 | 293.1444 | 293.7928 | 0.15722 | 0 | 0 | 3865.1032 | 1192.14
1342 | 38.6778 | 44929.8017 | -0.21667 | 11608.0037 | 21.789 | 1029.2567 | 21.7983 | 26497.7129 | 0.89512 | 29902.4532 | 0.091944 | -23.2122 | 293.1487 | 295.2203 | 0.15738 | 0 | 0 | 3873.5178 | 1194.825
1343 | 38.5056 | 44968.3072 | -0.17222 | 11556.3162 | 24.073 | 1069.3606 | 24.0827 | 29144.2431 | 0.89716 | 32785.0505 | 0.094483 | -13.4888 | 293.1622 | 295.3553 | 0.15754 | 0 | 0 | 3881.9325 | 1197.51
1344 | 38.2778 | 45006.585 | -0.22778 | 11487.9554 | 20.5472 | 983.8857 | 20.5561 | 24729.3408 | 0.89549 | 27915.3925 | 0.09702 | -29.8617 | 293.176 | 294.4846 | 0.15763 | 0 | 0 | 3890.3471 | 1200.195
1345 | 38 | 45044.585 | -0.27778 | 11404.5885 | 17.2667 | 905.6255 | 17.2751 | 20631.3627 | 0.8796 | 23755.2719 | 0.099561 | -43.697 | 293.184 | 296.157 | 0.15784 | 0 | 0 | 3898.7618 | 1202.88
1346 | 37.7333 | 45082.3183 | -0.26667 | 11324.5563 | 17.5059 | 898.0621 | 17.5142 | 20770.1441 | 0.88184 | 23853.2025 | 0.10209 | -43.3542 | 293.2018 | 297.6629 | 0.15814 | 0 | 0 | 3907.1764 | 1205.565
1347 | 37.5556 | 45119.8739 | -0.17778 | 11271.2015 | 22.3335 | 986.6524 | 22.3427 | 26371.4477 | 0.89885 | 29639.105 | 0.10461 | -24.0664 | 293.2278 | 297.7632 | 0.15844 | 0 | 0 | 3915.5911 | 1208.25
1348 | 37.2889 | 45157.1628 | -0.26667 | 11191.1693 | 16.85 | 864.9886 | 16.8581 | 19756.6375 | 0.87924 | 22770.2076 | 0.10713 | -46.8907 | 293.2536 | 295.8319 | 0.15861 | 0 | 0 | 3924.0057 | 1210.935
1349 | 37.1389 | 45194.3017 | -0.15 | 11146.1512 | 23.3122 | 986.6152 | 23.3215 | 27221.3845 | 0.90075 | 30520.7039 | 0.10966 | -21.0972 | 293.2679 | 298.4101 | 0.15894 | 0 | 0 | 3932.4204 | 1213.62
1350 | 37.1361 | 45231.4378 | -0.0027778 | 11145.3175 | 31.74 | 1159.3747 | 31.7509 | 37057.5768 | 0.90638 | 41185.2202 | 0.19496 | 15.2541 | 293.2958 | 297.409 | 0.15908 | 0 | 0 | 3940.835 | 1216.305
1351 | 37.0889 | 45268.5267 | -0.047222 | 11131.1451 | 29.1256 | 1103.3049 | 29.136 | 33962.3802 | 0.90478 | 37836.6499 | 0.09496 | 3.6866 | 293.3083 | 291.8598 | 0.15898 | 0 | 0 | 3949.2496 | 1218.99
1352 | 36.8694 | 45305.3961 | -0.21944 | 11065.2853 | 18.9427 | 885.7796 | 18.9511 | 21959.678 | 0.89305 | 24889.4226 | 0.089277 | -39.9747 | 293.2992 | 292.9701 | 0.15895 | 0 | 0 | 3957.6643 | 1221.675
1353 | 36.6861 | 45342.0822 | -0.18333 | 11010.2632 | 20.7457 | 912.4467 | 20.7543 | 23929.5901 | 0.9004 | 26876.6139 | 0.089278 | -33.3475 | 293.2971 | 296.8659 | 0.15923 | 0 | 0 | 3966.0789 | 1224.36
1354 | 36.6056 | 45378.6878 | -0.080556 | 10986.0868 | 26.5159 | 1025.7489 | 26.5257 | 30516.7333 | 0.90446 | 34040.3051 | 0.08926 | -9.2347 | 293.3208 | 296.2974 | 0.15946 | 0 | 0 | 3974.4936 | 1227.045
1355 | 36.5639 | 45415.2517 | -0.041667 | 10973.5817 | 28.6832 | 1067.7266 | 28.6934 | 32973.0307 | 0.90598 | 36694.7477 | 0.091787 | -0.21096 | 293.3407 | 294.1883 | 0.15953 | 0 | 0 | 3982.9082 | 1229.73
1356 | 36.6583 | 45451.91 | 0.094444 | 11001.9265 | 36.6147 | 1233.0001 | 36.6264 | 42197.9906 | 0.91107 | 46617.2112 | 0.11614 | 34.0738 | 293.3462 | 293.3707 | 0.15953 | 0 | 0 | 3991.3229 | 1232.415
1357 | 36.85 | 45488.76 | 0.19167 | 11059.4496 | 42.46 | 1362.6868 | 42.4729 | 49189.6776 | 0.91439 | 54095.2249 | 0.094859 | 60.2813 | 293.3463 | 290.1141 | 0.15929 | 0 | 0 | 3999.7375 | 1235.1
1358 | 37.0194 | 45525.7794 | 0.16944 | 11110.3034 | 41.4335 | 1351.5214 | 41.4462 | 48221.3414 | 0.91319 | 53105.1197 | 0.094913 | 56.778 | 293.326 | 287.6046 | 0.15887 | 0 | 0 | 4008.1522 | 1237.785
1359 | 37.2111 | 45562.9906 | 0.19167 | 11167.8266 | 42.986 | 1394.4591 | 42.9991 | 50287.1284 | 0.91365 | 55339.5467 | 0.10575 | 64.8779 | 293.2902 | 287.2857 | 0.15848 | 0 | 0 | 4016.5668 | 1240.47
1360 | 37.3722 | 45600.3628 | 0.16111 | 11216.1794 | 41.4724 | 1372.6264 | 41.4852 | 48726.6892 | 0.91216 | 53718.9169 | 0.11672 | 59.2378 | 293.2564 | 285.6841 | 0.15803 | 0 | 0 | 4024.9815 | 1243.155
1361 | 37.4806 | 45637.8433 | 0.10833 | 11248.6924 | 38.6092 | 1319.6455 | 38.6215 | 45494.5472 | 0.90993 | 50297.9977 | 0.12785 | 47.1513 | 293.2178 | 285.6445 | 0.15762 | 0 | 0 | 4033.3961 | 1245.84
1362 | 37.5611 | 45675.4044 | 0.080556 | 11272.8688 | 37.1372 | 1293.6693 | 37.1492 | 43854.3207 | 0.9087 | 48560.2869 | 0.13909 | 41.0602 | 293.1825 | 286.6244 | 0.15729 | 0 | 0 | 4041.8108 | 1248.525
1363 | 37.6222 | 45713.0267 | 0.061111 | 11291.2095 | 36.1139 | 1275.8253 | 36.1257 | 42715.5328 | 0.90784 | 47351.9125 | 0.15037 | 36.8384 | 293.1545 | 286.9801 | 0.157 | 0 | 0 | 4050.2254 | 1251.21
1364 | 37.725 | 45750.7517 | 0.10278 | 11322.0553 | 38.6526 | 1334.2811 | 38.6649 | 45842.8031 | 0.90922 | 50719.772 | 0.16172 | 48.9569 | 293.13 | 287.1726 | 0.15675 | 0 | 0 | 4058.6401 | 1253.895
1365 | 37.7611 | 45788.5128 | 0.036111 | 11332.893 | 34.888 | 1257.9391 | 34.8997 | 41418.1322 | 0.9066 | 45984.9124 | 0.17311 | 32.0925 | 293.1081 | 284.6331 | 0.15641 | 0 | 0 | 4067.0547 | 1256.58
1366 | 37.8611 | 45826.3739 | 0.1 | 11362.9051 | 38.6959 | 1342.8334 | 38.7082 | 46059.7362 | 0.90884 | 50979.5239 | 0.18472 | 50.1119 | 293.079 | 287.1509 | 0.15618 | 0 | 0 | 4075.4693 | 1259.265
1367 | 37.8611 | 45864.235 | 0 | 11362.9051 | 32.9686 | 1223.3241 | 32.9799 | 39243.4256 | 0.90502 | 43661.742 | 0.19901 | 23.9517 | 293.0599 | 283.087 | 0.15584 | 0 | 0 | 4083.884 | 1261.95
1368 | 37.8667 | 45902.1017 | 0.0055556 | 11364.5724 | 33.2951 | 1230.434 | 33.3064 | 39637.775 | 0.90523 | 44087.7502 | 0.21346 | 25.4917 | 293.0301 | 287.9173 | 0.15567 | 0 | 0 | 4092.2986 | 1264.635
1369 | 37.925 | 45940.0267 | 0.058333 | 11382.0794 | 36.4047 | 1298.546 | 36.4167 | 43406.0921 | 0.90712 | 48150.2478 | 0.22763 | 40.1354 | 293.0158 | 287.2131 | 0.15549 | 0 | 0 | 4100.7133 | 1267.32
1370 | 38.0083 | 45978.035 | 0.083333 | 11407.0895 | 37.961 | 1335.724 | 37.9733 | 45360.9009 | 0.90791 | 50261.8201 | 0.2418 | 47.9935 | 293.0007 | 283.2961 | 0.15521 | 0 | 0 | 4109.1279 | 1270.005
1371 | 38.0944 | 46016.1294 | 0.086111 | 11432.9332 | 38.249 | 1346.5766 | 38.2614 | 45808.5559 | 0.90784 | 50758.5704 | 0.25607 | 49.9749 | 292.9768 | 280.6869 | 0.15488 | 0 | 0 | 4117.5426 | 1272.69
1372 | 38.1944 | 46054.3239 | 0.1 | 11462.9453 | 39.1945 | 1372.0595 | 39.2071 | 47064.0372 | 0.90818 | 52122.6376 | 0.27039 | 55.2728 | 292.9482 | 279.4355 | 0.15453 | 0 | 0 | 4125.9572 | 1275.375
1373 | 38.2028 | 46092.5267 | 0.0083333 | 11465.4463 | 33.9571 | 1262.373 | 33.9686 | 40784.6766 | 0.90466 | 45382.9816 | 0.28469 | 30.3446 | 292.9185 | 277.1829 | 0.15415 | 0 | 0 | 4134.3719 | 1278.06
1374 | 38.2861 | 46130.8128 | 0.083333 | 11490.4564 | 38.3779 | 1360.0261 | 38.3903 | 46194.1703 | 0.90736 | 51210.7666 | 0.299 | 52.1244 | 292.8856 | 283.8127 | 0.15394 | 0 | 0 | 4142.7865 | 1280.745
1375 | 38.3694 | 46169.1822 | 0.083333 | 11515.4664 | 38.5035 | 1367.3511 | 38.516 | 46446.2846 | 0.90719 | 51498.0067 | 0.31308 | 53.3807 | 292.8676 | 276.5486 | 0.15358 | 0 | 0 | 4151.2012 | 1283.43
1376 | 38.4472 | 46207.6294 | 0.077778 | 11538.8092 | 38.3029 | 1367.4723 | 38.3153 | 46297.9371 | 0.90682 | 51355.1488 | 0.32729 | 52.9905 | 292.8365 | 275.3654 | 0.15321 | 0 | 0 | 4159.6158 | 1286.115
1377 | 38.4861 | 46246.1156 | 0.038889 | 11550.4805 | 36.1344 | 1323.7458 | 36.1464 | 43721.4259 | 0.90526 | 48597.1194 | 0.33445 | 42.5015 | 292.8048 | 275.0819 | 0.15284 | 0 | 0 | 4168.0305 | 1288.8
1378 | 38.6 | 46284.7156 | 0.11389 | 11584.6609 | 40.6026 | 1424.8443 | 40.6155 | 49272.3654 | 0.9079 | 54570.8737 | 0.34164 | 65.9167 | 292.7732 | 278.2532 | 0.15254 | 0 | 0 | 4176.4451 | 1291.485
1379 | 38.4944 | 46323.21 | -0.10556 | 11552.9815 | 27.8743 | 1149.3046 | 27.8848 | 33735.6871 | 0.89973 | 37795.4833 | 0.34876 | 3.5637 | 292.748 | 269.7588 | 0.15209 | 0 | 0 | 4184.8598 | 1294.17
1380 | 38.4472 | 46361.6572 | -0.047222 | 11538.8092 | 31.1438 | 1216.0499 | 31.1548 | 37645.6515 | 0.90205 | 42033.5137 | 0.35609 | 18.4415 | 292.7087 | 291.4397 | 0.15206 | 0 | 0 | 4193.2744 | 1296.855
1381 | 38.4639 | 46400.1211 | 0.016667 | 11543.8112 | 34.8281 | 1294.8826 | 34.8398 | 42116.6566 | 0.90446 | 46865.7789 | 0.36294 | 36.1579 | 292.7066 | 286.0134 | 0.15193 | 0 | 0 | 4201.6891 | 1299.54
1382 | 38.3917 | 46438.5128 | -0.072222 | 11522.1358 | 29.628 | 1181.1105 | 29.6387 | 35761.9515 | 0.9012 | 39982.395 | 0.36992 | 11.1788 | 292.6956 | 279.3202 | 0.15168 | 0 | 0 | 4210.1037 | 1302.225
1383 | 38.4194 | 46476.9322 | 0.027778 | 11530.4725 | 35.3972 | 1304.4978 | 35.4091 | 42755.3455 | 0.90497 | 47545.1464 | 0.37706 | 38.8015 | 292.6741 | 288.4591 | 0.1516 | 0 | 0 | 4218.5183 | 1304.91
1384 | 38.4417 | 46515.3739 | 0.022222 | 11537.1418 | 35.1127 | 1299.6931 | 35.1244 | 42436.1881 | 0.90471 | 47205.766 | 0.38399 | 37.5534 | 292.6675 | 277.7682 | 0.15134 | 0 | 0 | 4226.933 | 1307.595
1385 | 38.4056 | 46553.7794 | -0.036111 | 11526.3041 | 31.7172 | 1225.976 | 31.7283 | 38297.0614 | 0.90256 | 42731.7924 | 0.39118 | 21.0077 | 292.6444 | 277.9543 | 0.15107 | 0 | 0 | 4235.3476 | 1310.28
1386 | 38.3083 | 46592.0878 | -0.097222 | 11497.1257 | 28.0705 | 1143.9534 | 28.0809 | 33808.705 | 0.90042 | 37847.8726 | 0.39838 | 3.7483 | 292.622 | 284.253 | 0.15093 | 0 | 0 | 4243.7623 | 1312.965
1387 | 38.3278 | 46630.4156 | 0.019444 | 11502.9614 | 34.7816 | 1286.505 | 34.7933 | 41911.5632 | 0.90483 | 46619.6883 | 0.39858 | 35.4157 | 292.6095 | 291.1156 | 0.1509 | 0 | 0 | 4252.1769 | 1315.65
1388 | 38.2722 | 46668.6878 | -0.055556 | 11486.288 | 30.4024 | 1191.235 | 30.4133 | 36582.354 | 0.90208 | 40853.3678 | 0.39861 | 14.2785 | 292.6073 | 278.4902 | 0.15066 | 0 | 0 | 4260.5916 | 1318.335
1389 | 38.225 | 46706.9128 | -0.047222 | 11472.1157 | 30.8086 | 1197.3184 | 30.8196 | 37025.313 | 0.90249 | 41325.6462 | 0.39895 | 15.9634 | 292.5862 | 286.8899 | 0.15056 | 0 | 0 | 4269.0062 | 1321.02
1390 | 38.2417 | 46745.1544 | 0.016667 | 11477.1177 | 34.4928 | 1275.7481 | 34.5044 | 41470.2314 | 0.9049 | 46128.6025 | 0.39908 | 33.5695 | 292.5778 | 286.207 | 0.15045 | 0 | 0 | 4277.4209 | 1323.705
1391 | 38.1528 | 46783.3072 | -0.088889 | 11450.4403 | 28.3138 | 1141.1218 | 28.3242 | 33963.2047 | 0.90105 | 37993.1251 | 0.39923 | 4.251 | 292.5683 | 279.1662 | 0.15021 | 0 | 0 | 4285.8355 | 1326.39
1392 | 38.0333 | 46821.3406 | -0.11944 | 11414.5925 | 26.3848 | 1094.5953 | 26.3948 | 31550.6136 | 0.90012 | 35351.6692 | 0.13101 | -4.7922 | 292.5483 | 291.9914 | 0.15018 | 0 | 0 | 4294.2502 | 1329.075
1393 | 38.0806 | 46859.4211 | 0.047222 | 11428.7649 | 36.0009 | 1298.6493 | 36.0128 | 43100.7893 | 0.90639 | 47852.2729 | 0.096978 | 38.4171 | 292.5457 | 293.0105 | 0.15022 | 0 | 0 | 4302.6648 | 1331.76
1394 | 38.0583 | 46897.4794 | -0.022222 | 11422.0955 | 31.9904 | 1213.3582 | 32.0015 | 38277.6111 | 0.90378 | 42652.795 | 0.096971 | 20.2909 | 292.5486 | 288.8233 | 0.14995 | 0 | 0 | 4311.0795 | 1334.445
1395 | 38.1 | 46935.5794 | 0.041667 | 11434.6006 | 35.7119 | 1293.6521 | 35.7237 | 42776.624 | 0.90614 | 47507.7051 | 0.097031 | 37.2119 | 292.5257 | 290.5569 | 0.14981 | 0 | 0 | 4319.4941 | 1337.13
1396 | 38.25 | 46973.8294 | 0.15 | 11479.6187 | 42.1417 | 1437.2502 | 42.1548 | 50676.1089 | 0.90997 | 55989.6419 | 0.10927 | 67.4504 | 292.5137 | 288.4474 | 0.14955 | 0 | 0 | 4327.9088 | 1339.815
1397 | 38.2472 | 47012.0767 | -0.0027778 | 11478.785 | 33.3875 | 1252.7785 | 33.399 | 40147.3966 | 0.90414 | 44703.7252 | 0.12163 | 27.4844 | 292.4915 | 284.2877 | 0.14908 | 0 | 0 | 4336.3234 | 1342.5
1398 | 38.2306 | 47050.3072 | -0.016667 | 11473.783 | 32.567 | 1234.6157 | 32.5783 | 39143.8204 | 0.90365 | 43617.5686 | 0.13421 | 23.7183 | 292.4514 | 288.7626 | 0.14889 | 0 | 0 | 4344.738 | 1345.185
1399 | 38.3167 | 47088.6239 | 0.086111 | 11499.6267 | 38.583 | 1366.065 | 38.5955 | 46478.1177 | 0.9074 | 51521.1612 | 0.14671 | 51.8362 | 292.435 | 288.9554 | 0.14873 | 0 | 0 | 4353.1527 | 1347.87
1400 | 38.4194 | 47127.0433 | 0.10278 | 11530.4725 | 39.6927 | 1395.2934 | 39.7054 | 47942.9662 | 0.90783 | 53110.384 | 0.15924 | 57.7409 | 292.4209 | 284.1666 | 0.14837 | 0 | 0 | 4361.5673 | 1350.555
1401 | 38.45 | 47165.4933 | 0.030556 | 11539.6428 | 35.6025 | 1310.5092 | 35.6144 | 43037.4835 | 0.90501 | 47854.5376 | 0.17205 | 38.8437 | 292.3901 | 282.4555 | 0.14797 | 0 | 0 | 4369.982 | 1353.24
1402 | 38.5083 | 47204.0017 | 0.058333 | 11557.1499 | 37.2817 | 1349.268 | 37.294 | 45135.4653 | 0.90596 | 50120.7143 | 0.18504 | 47.1168 | 292.3557 | 285.168 | 0.1477 | 0 | 0 | 4378.3966 | 1355.925
1403 | 38.5722 | 47242.5739 | 0.063889 | 11576.3243 | 37.6968 | 1361.6199 | 37.7091 | 45713.6094 | 0.90604 | 50754.1375 | 0.19796 | 49.5444 | 292.3326 | 283.0053 | 0.14737 | 0 | 0 | 4386.8113 | 1358.61
1404 | 38.4667 | 47281.0406 | -0.10556 | 11544.6448 | 27.8323 | 1146.9989 | 27.8427 | 33660.4904 | 0.89978 | 37709.6058 | 0.21198 | 3.2679 | 292.3046 | 281.8022 | 0.14703 | 0 | 0 | 4395.2259 | 1361.295
1405 | 38.4167 | 47319.4572 | -0.05 | 11529.6388 | 30.9385 | 1210.105 | 30.9495 | 37367.818 | 0.902 | 41727.5861 | 0.22599 | 17.2375 | 292.2751 | 291.5366 | 0.147 | 0 | 0 | 4403.6406 | 1363.98
1406 | 38.4028 | 47357.86 | -0.013889 | 11525.4705 | 32.9857 | 1252.6327 | 32.9971 | 39825.6307 | 0.90341 | 44383.6722 | 0.23952 | 26.6789 | 292.2732 | 288.1444 | 0.14688 | 0 | 0 | 4412.0552 | 1366.665
1407 | 38.2806 | 47396.1406 | -0.12222 | 11488.789 | 26.5968 | 1111.4845 | 26.6069 | 32010.872 | 0.89952 | 35886.7447 | 0.11634 | -2.9729 | 292.2629 | 289.159 | 0.1467 | 0 | 0 | 4420.4699 | 1369.35
1408 | 38.3056 | 47434.4461 | 0.025 | 11496.2921 | 35.0663 | 1291.2997 | 35.078 | 42230.053 | 0.90509 | 46958.4482 | 0.097769 | 35.3257 | 292.247 | 292.5377 | 0.14672 | 0 | 0 | 4428.8845 | 1372.035
1409 | 38.3111 | 47472.7572 | 0.0055556 | 11497.9594 | 33.961 | 1268.2977 | 33.9726 | 40905.1154 | 0.90434 | 45532.2373 | 0.097764 | 30.3357 | 292.2488 | 288.7952 | 0.14647 | 0 | 0 | 4437.2992 | 1374.72
1410 | 38.3722 | 47511.1294 | 0.061111 | 11516.3001 | 37.235 | 1340.7223 | 37.2472 | 44919.5218 | 0.90634 | 49861.7135 | 0.09782 | 45.5396 | 292.2278 | 289.2603 | 0.14626 | 0 | 0 | 4445.7138 | 1377.405
1411 | 38.475 | 47549.6044 | 0.10278 | 11547.1458 | 39.7767 | 1400.222 | 39.7894 | 48113.9322 | 0.90772 | 53305.1705 | 0.11065 | 57.9019 | 292.2097 | 287.1707 | 0.14595 | 0 | 0 | 4454.1285 | 1380.09
1412 | 38.5028 | 47588.1072 | 0.027778 | 11555.4825 | 35.5233 | 1311.7197 | 35.5352 | 43000.7077 | 0.9048 | 47824.9928 | 0.12361 | 38.509 | 292.1826 | 285.0253 | 0.14554 | 0 | 0 | 4462.5431 | 1382.775
1413 | 38.5417 | 47626.6489 | 0.038889 | 11567.1539 | 36.2186 | 1328.5844 | 36.2306 | 43886.5306 | 0.90515 | 48785.427 | 0.13673 | 41.9992 | 292.1482 | 286.8828 | 0.14528 | 0 | 0 | 4470.9577 | 1385.46
1414 | 38.6611 | 47665.31 | 0.11944 | 11603.0017 | 41.0136 | 1437.0734 | 41.0266 | 49849.9375 | 0.90799 | 55201.5544 | 0.14987 | 65.33 | 292.1253 | 285.831 | 0.14498 | 0 | 0 | 4479.3724 | 1388.145
1415 | 38.6111 | 47703.9211 | -0.05 | 11587.9956 | 31.2331 | 1226.5595 | 31.2442 | 37914.5691 | 0.90162 | 42351.785 | 0.16311 | 19.3643 | 292.1003 | 281.4441 | 0.14453 | 0 | 0 | 4487.787 | 1390.83
1416 | 38.6028 | 47742.5239 | -0.0083333 | 11585.4946 | 33.6068 | 1276.5068 | 33.6183 | 40786.7899 | 0.90322 | 45456.8959 | 0.17665 | 30.3461 | 292.0614 | 288.6408 | 0.1444 | 0 | 0 | 4496.2017 | 1393.515
1417 | 38.5111 | 47781.035 | -0.091667 | 11557.9835 | 28.695 | 1167.5382 | 28.7056 | 34743.8205 | 0.90022 | 38894.6432 | 0.18989 | 7.3559 | 292.0499 | 286.2874 | 0.14419 | 0 | 0 | 4504.6163 | 1396.2
1418 | 38.3611 | 47819.3961 | -0.15 | 11512.9654 | 25.1273 | 1084.521 | 25.1372 | 30306.2685 | 0.8983 | 34037.5405 | 0.111 | -9.2782 | 292.0318 | 291.2153 | 0.14413 | 0 | 0 | 4513.031 | 1398.885
1419 | 38.3667 | 47857.7628 | 0.0055556 | 11514.6328 | 34.0448 | 1273.0624 | 34.0564 | 41065.5002 | 0.90422 | 45715.1554 | 0.09835 | 31.0006 | 292.0275 | 292.94 | 0.1442 | 0 | 0 | 4521.4456 | 1401.57
1420 | 38.425 | 47896.1878 | 0.058333 | 11532.1398 | 37.1556 | 1341.9743 | 37.1678 | 44885.4529 | 0.90612 | 49835.6729 | 0.098336 | 45.4828 | 292.033 | 288.9845 | 0.14398 | 0 | 0 | 4529.8603 | 1404.255
1421 | 38.5 | 47934.6878 | 0.075 | 11554.6489 | 38.2237 | 1368.752 | 38.2361 | 46265.6411 | 0.90661 | 51331.42 | 0.098384 | 50.7799 | 292.0145 | 287.5397 | 0.14367 | 0 | 0 | 4538.2749 | 1406.94
1422 | 38.5 | 47973.1878 | 0 | 11554.6489 | 33.9282 | 1277.7886 | 33.9398 | 41067.1436 | 0.90375 | 45740.9885 | 0.11166 | 31.1405 | 291.9875 | 286.3174 | 0.14332 | 0 | 0 | 4546.6896 | 1409.625
1423 | 38.4972 | 48011.685 | -0.0027778 | 11553.8152 | 33.7649 | 1274.1809 | 33.7765 | 40866.5658 | 0.90365 | 45524.0799 | 0.12506 | 30.4264 | 291.9573 | 288.0629 | 0.1431 | 0 | 0 | 4555.1042 | 1412.31
1424 | 38.4667 | 48050.1517 | -0.030556 | 11544.6448 | 32.1277 | 1237.8929 | 32.139 | 38854.4872 | 0.90265 | 43345.0903 | 0.13847 | 22.8148 | 291.9387 | 287.7255 | 0.14289 | 0 | 0 | 4563.5189 | 1414.995
1425 | 38.4167 | 48088.5683 | -0.05 | 11529.6388 | 30.9385 | 1210.105 | 30.9495 | 37367.818 | 0.902 | 41727.5861 | 0.15195 | 17.1821 | 291.9206 | 288.4538 | 0.14273 | 0 | 0 | 4571.9335 | 1417.68
1426 | 38.3917 | 48126.96 | -0.025 | 11522.1358 | 32.3325 | 1238.2416 | 32.3438 | 39025.8697 | 0.90301 | 43517.6422 | 0.16545 | 23.4738 | 291.907 | 289.0643 | 0.14261 | 0 | 0 | 4580.3482 | 1420.365
1427 | 38.15 | 48165.11 | -0.24167 | 11449.6066 | 19.5596 | 957.6597 | 19.5684 | 23462.4722 | 0.89291 | 26576.2916 | 0.10595 | -34.4458 | 291.8968 | 289.4097 | 0.14245 | 0 | 0 | 4588.7628 | 1423.05
1428 | 37.9778 | 48203.0878 | -0.17222 | 11397.9191 | 23.279 | 1026.8205 | 23.2884 | 27796.7708 | 0.89821 | 31246.7442 | 0.090388 | -18.768 | 291.8829 | 294.9963 | 0.14269 | 0 | 0 | 4597.1775 | 1425.735
1429 | 37.75 | 48240.8378 | -0.22778 | 11329.5583 | 19.7579 | 942.7515 | 19.7666 | 23451.6629 | 0.8953 | 26494.077 | 0.090371 | -34.7828 | 291.9034 | 293.5994 | 0.14282 | 0 | 0 | 4605.5921 | 1428.42
1430 | 37.4722 | 48278.31 | -0.27778 | 11246.1914 | 16.4833 | 866.2522 | 16.4913 | 19421.7998 | 0.87649 | 22458.7108 | 0.092958 | -48.2388 | 291.9145 | 295.1479 | 0.14306 | 0 | 0 | 4614.0067 | 1431.105
1431 | 37.2028 | 48315.5128 | -0.26944 | 11165.3256 | 16.5648 | 855.5687 | 16.5728 | 19377.3933 | 0.87778 | 22375.3695 | 0.095535 | -48.4923 | 291.9352 | 296.5437 | 0.14339 | 0 | 0 | 4622.4214 | 1433.79
1432 | 37.0139 | 48352.5267 | -0.18889 | 11108.6361 | 20.9026 | 931.2309 | 20.9114 | 24326.1285 | 0.89952 | 27343.4171 | 0.098104 | -31.8991 | 291.9639 | 296.7212 | 0.14373 | 0 | 0 | 4630.836 | 1436.475
1433 | 36.875 | 48389.4017 | -0.13889 | 11066.9527 | 23.5644 | 978.8906 | 23.5737 | 27320.2208 | 0.90171 | 30598.1357 | 0.10067 | -20.9401 | 291.9928 | 295.2041 | 0.14395 | 0 | 0 | 4639.2507 | 1439.16
1434 | 36.7417 | 48426.1433 | -0.13333 | 11026.9366 | 23.6895 | 974.9162 | 23.6988 | 27365.903 | 0.9022 | 30632.5307 | 0.10324 | -20.8189 | 292.0117 | 294.1737 | 0.1441 | 0 | 0 | 4647.6653 | 1441.845
1435 | 36.6556 | 48462.7989 | -0.086111 | 11001.0928 | 26.2698 | 1023.0336 | 26.2795 | 30274.8213 | 0.90418 | 33783.3496 | 0.10582 | -10.1443 | 292.0242 | 294.2273 | 0.14424 | 0 | 0 | 4656.08 | 1444.53
1436 | 36.5472 | 48499.3461 | -0.10833 | 10968.5797 | 24.8411 | 989.235 | 24.8505 | 28543.9486 | 0.9035 | 31892.7408 | 0.1084 | -16.5534 | 292.0366 | 293.1363 | 0.14431 | 0 | 0 | 4664.4946 | 1447.215
1437 | 36.4639 | 48535.81 | -0.083333 | 10943.5697 | 26.1532 | 1012.0295 | 26.1629 | 29982.8642 | 0.90456 | 33446.4633 | 0.11099 | -11.2861 | 292.0426 | 293.8798 | 0.14443 | 0 | 0 | 4672.9093 | 1449.9
1438 | 36.3639 | 48572.1739 | -0.1 | 10913.5576 | 25.0554 | 985.4236 | 25.0649 | 28645.7442 | 0.9041 | 31984.4386 | 0.11238 | -16.2387 | 292.0525 | 293.3209 | 0.14451 | 0 | 0 | 4681.3239 | 1452.585
1439 | 36.1222 | 48608.2961 | -0.24167 | 10841.0284 | 16.5972 | 809.7561 | 16.605 | 18851.1759 | 0.88176 | 21679.0442 | 0.11379 | -50.6266 | 292.0592 | 293.9069 | 0.14462 | 0 | 0 | 4689.7386 | 1455.27
1440 | 35.9667 | 48644.2628 | -0.15556 | 10794.343 | 21.3084 | 893.0439 | 21.3171 | 24096.4491 | 0.90284 | 26989.4832 | 0.11518 | -33.0115 | 292.0689 | 297.9002 | 0.14497 | 0 | 0 | 4698.1532 | 1457.955
1441 | 35.9194 | 48680.1822 | -0.047222 | 10780.1706 | 27.4462 | 1013.298 | 27.4561 | 30995.0571 | 0.90662 | 34487.3846 | 0.11655 | -7.7448 | 292.099 | 295.9466 | 0.1452 | 0 | 0 | 4706.5679 | 1460.64
1442 | 35.9361 | 48716.1183 | 0.016667 | 10785.1726 | 31.1289 | 1087.4475 | 31.1394 | 35169.5046 | 0.90878 | 38999.8237 | 0.26882 | 7.7341 | 292.1186 | 294.2006 | 0.14525 | 0 | 0 | 4714.9825 | 1463.325
1443 | 35.8556 | 48751.9739 | -0.080556 | 10760.9962 | 25.4469 | 970.6203 | 25.4564 | 28686.5023 | 0.90559 | 31977.039 | 0.090199 | -16.2797 | 292.1232 | 291.4256 | 0.1452 | 0 | 0 | 4723.3972 | 1466.01
1444 | 35.8028 | 48787.7767 | -0.052778 | 10745.1565 | 26.9634 | 998.3871 | 26.9732 | 30351.0298 | 0.9066 | 33777.6826 | 0.090203 | -10.1658 | 292.1186 | 293.5871 | 0.14531 | 0 | 0 | 4731.8118 | 1468.695
1445 | 35.775 | 48823.5517 | -0.027778 | 10736.8198 | 28.3562 | 1024.7709 | 28.3661 | 31893.6824 | 0.90748 | 35445.5102 | 0.090195 | -4.482 | 292.1283 | 293.0452 | 0.14538 | 0 | 0 | 4740.2264 | 1471.38
1446 | 35.7389 | 48859.2906 | -0.036111 | 10725.9821 | 27.8281 | 1012.6352 | 27.838 | 31268.2287 | 0.90725 | 34764.8589 | 0.092777 | -6.8033 | 292.1344 | 292.5502 | 0.14541 | 0 | 0 | 4748.6411 | 1474.065
1447 | 35.6278 | 48894.9183 | -0.11111 | 10692.6354 | 23.3767 | 919.5104 | 23.3857 | 26185.6315 | 0.90498 | 29234.9149 | 0.095362 | -25.5344 | 292.137 | 292.7858 | 0.14546 | 0 | 0 | 4757.0557 | 1476.75
1448 | 35.5583 | 48930.4767 | -0.069444 | 10671.7937 | 25.6658 | 961.6754 | 25.6752 | 28693.2814 | 0.90644 | 31954.7524 | 0.097945 | -16.3473 | 292.1411 | 294.6421 | 0.14564 | 0 | 0 | 4765.4704 | 1479.435
1449 | 35.8556 | 48966.3322 | 0.29722 | 10760.9962 | 47.0833 | 1400.9422 | 47.0969 | 53072.9991 | 0.9183 | 58095.0955 | 0.14955 | 75.994 | 292.1563 | 294.601 | 0.14575 | 0 | 0 | 4773.885 | 1482.12
1450 | 36.0861 | 49002.4183 | 0.23056 | 10830.1907 | 43.5914 | 1343.8369 | 43.6044 | 49453.2217 | 0.9161 | 54282.4431 | 0.097984 | 61.2437 | 292.166 | 284.7198 | 0.14522 | 0 | 0 | 4782.2997 | 1484.805
1451 | 36.375 | 49038.7933 | 0.28889 | 10916.8923 | 47.344 | 1434.899 | 47.3578 | 54140.0967 | 0.91831 | 59256.1209 | 0.098103 | 79.1237 | 292.1208 | 286.1126 | 0.1448 | 0 | 0 | 4790.7143 | 1487.49
1452 | 36.5167 | 49075.31 | 0.14167 | 10959.4094 | 39.1153 | 1276.4142 | 39.1275 | 44905.3452 | 0.9129 | 49489.8401 | 0.11122 | 44.343 | 292.0843 | 283.2841 | 0.14425 | 0 | 0 | 4799.129 | 1490.175
1453 | 36.6861 | 49111.9961 | 0.16944 | 11010.2632 | 40.9502 | 1322.5302 | 40.9628 | 47229.7677 | 0.91387 | 51980.9124 | 0.12454 | 53.3449 | 292.0373 | 286.5146 | 0.14394 | 0 | 0 | 4807.5436 | 1492.86
1454 | 36.8806 | 49148.8767 | 0.19444 | 11068.62 | 42.6634 | 1368.608 | 42.6763 | 49466.2843 | 0.91443 | 54395.131 | 0.13787 | 62.2321 | 292.0109 | 284.656 | 0.14357 | 0 | 0 | 4815.9583 | 1495.545
1455 | 37.0639 | 49185.9406 | 0.18333 | 11123.6421 | 42.2937 | 1371.6963 | 42.3066 | 49281.4771 | 0.91363 | 54240.0267 | 0.15136 | 61.8628 | 291.9791 | 282.5599 | 0.14314 | 0 | 0 | 4824.3729 | 1498.23
1456 | 37.1528 | 49223.0933 | 0.088889 | 11150.3195 | 37.0144 | 1268.5011 | 37.0263 | 43234.0447 | 0.90985 | 47817.8946 | 0.16502 | 38.7367 | 291.9421 | 281.7333 | 0.14271 | 0 | 0 | 4832.7876 | 1500.915
1457 | 37.2972 | 49260.3906 | 0.14444 | 11193.6703 | 40.4077 | 1346.3834 | 40.4203 | 47380.6052 | 0.91168 | 52270.8342 | 0.17883 | 55.0013 | 291.9053 | 284.9781 | 0.14244 | 0 | 0 | 4841.2022 | 1503.6
1458 | 37.4833 | 49297.8739 | 0.18611 | 11249.5261 | 43.0678 | 1412.0214 | 43.081 | 50751.4227 | 0.91289 | 55894.112 | 0.19255 | 68.6772 | 291.8823 | 281.2916 | 0.14206 | 0 | 0 | 4849.6169 | 1506.285
1459 | 37.5889 | 49335.4628 | 0.10556 | 11281.2055 | 38.61 | 1325.7496 | 38.6224 | 45627.1014 | 0.9096 | 50461.5639 | 0.20654 | 48.6326 | 291.8495 | 277.6653 | 0.14158 | 0 | 0 | 4858.0315 | 1508.97
1460 | 37.65 | 49373.1128 | 0.061111 | 11299.5462 | 36.155 | 1278.2061 | 36.1669 | 42795.7523 | 0.90778 | 47443.1806 | 0.22049 | 37.6954 | 291.8087 | 281.0855 | 0.14124 | 0 | 0 | 4866.4461 | 1511.655
1461 | 37.7611 | 49410.8739 | 0.11111 | 11332.893 | 39.1835 | 1347.3626 | 39.1959 | 46516.8629 | 0.90947 | 51447.313 | 0.23421 | 52.5665 | 291.7797 | 282.9512 | 0.14098 | 0 | 0 | 4874.8608 | 1514.34
1462 | 37.8722 | 49448.7461 | 0.11111 | 11366.2397 | 39.3488 | 1357.0857 | 39.3613 | 46850.5508 | 0.90925 | 51826.8649 | 0.24778 | 54.1429 | 291.7573 | 278.7323 | 0.14062 | 0 | 0 | 4883.2754 | 1517.025
1463 | 37.9861 | 49486.7322 | 0.11389 | 11400.4201 | 39.6778 | 1370.4103 | 39.6904 | 47384.3481 | 0.90912 | 52420.9586 | 0.26147 | 56.5628 | 291.726 | 277.5695 | 0.14024 | 0 | 0 | 4891.6901 | 1519.71
1464 | 38.1167 | 49524.8489 | 0.13056 | 11439.6026 | 40.8278 | 1401.9512 | 40.8406 | 48925.1167 | 0.9095 | 54093.5561 | 0.27513 | 63.2031 | 291.6938 | 276.1317 | 0.13985 | 0 | 0 | 4900.1047 | 1522.395
1465 | 38.1722 | 49563.0211 | 0.055556 | 11456.276 | 36.6157 | 1316.6038 | 36.6277 | 43942.231 | 0.90652 | 48773.4093 | 0.28878 | 43.035 | 291.6602 | 273.4086 | 0.13941 | 0 | 0 | 4908.5194 | 1525.08
1466 | 38.2361 | 49601.2572 | 0.063889 | 11475.4503 | 37.189 | 1332.1982 | 37.2011 | 44704.8544 | 0.90671 | 49604.309 | 0.30244 | 46.2768 | 291.6225 | 278.6071 | 0.13911 | 0 | 0 | 4916.934 | 1527.765
1467 | 38.3639 | 49639.6211 | 0.12778 | 11513.7991 | 41.0406 | 1420.5985 | 41.0535 | 49499.1467 | 0.9089 | 54760.6364 | 0.3159 | 66.5392 | 291.5969 | 276.9781 | 0.13879 | 0 | 0 | 4925.3487 | 1530.45
1468 | 38.3972 | 49678.0183 | 0.033333 | 11523.8031 | 35.6818 | 1309.2968 | 35.6937 | 43074.1288 | 0.90522 | 47883.9205 | 0.32936 | 39.9679 | 291.5694 | 269.6544 | 0.13833 | 0 | 0 | 4933.7633 | 1533.135
1469 | 38.4861 | 49716.5044 | 0.088889 | 11550.4805 | 38.9981 | 1384.3689 | 39.0106 | 47185.8408 | 0.90717 | 52314.3912 | 0.34292 | 57.2168 | 291.5298 | 277.8239 | 0.13805 | 0 | 0 | 4942.178 | 1535.82
1470 | 38.6083 | 49755.1128 | 0.12222 | 11587.1619 | 41.0925 | 1435.7214 | 41.1055 | 49877.6 | 0.9082 | 55219.2589 | 0.3505 | 69.0717 | 291.506 | 271.4517 | 0.13765 | 0 | 0 | 4950.5926 | 1538.505
1471 | 38.575 | 49793.6878 | -0.033333 | 11577.1579 | 32.1328 | 1243.7459 | 32.1441 | 38970.093 | 0.90232 | 43488.5585 | 0.35822 | 23.792 | 291.472 | 266.7291 | 0.13717 | 0 | 0 | 4959.0073 | 1541.19
1472 | 38.5 | 49832.1878 | -0.075 | 11554.6489 | 29.6328 | 1186.8251 | 29.6435 | 35868.646 | 0.90088 | 40115.0095 | 0.36606 | 11.6956 | 291.4309 | 282.7215 | 0.13701 | 0 | 0 | 4967.4219 | 1543.875
1473 | 38.5028 | 49870.6906 | 0.0027778 | 11555.4825 | 34.0915 | 1281.3966 | 34.1031 | 41267.7502 | 0.90385 | 45957.8808 | 0.37357 | 32.9674 | 291.4167 | 287.0476 | 0.13693 | 0 | 0 | 4975.8366 | 1546.56
1474 | 38.5333 | 49909.2239 | 0.030556 | 11564.6529 | 35.7287 | 1317.7434 | 35.7406 | 43283.6259 | 0.90485 | 48135.2855 | 0.381 | 41.2742 | 291.4098 | 278.8493 | 0.1367 | 0 | 0 | 4984.2512 | 1549.245
1475 | 38.5889 | 49947.8128 | 0.055556 | 11581.3263 | 37.2448 | 1352.958 | 37.257 | 45185.1054 | 0.90569 | 50190.1765 | 0.3886 | 49.3494 | 291.3902 | 275.3509 | 0.13641 | 0 | 0 | 4992.6659 | 1551.93
1476 | 38.6389 | 49986.4517 | 0.05 | 11596.3323 | 37.0026 | 1350.5878 | 37.0148 | 44949.4522 | 0.90538 | 49947.0643 | 0.3963 | 48.466 | 291.3656 | 271.8085 | 0.13607 | 0 | 0 | 5001.0805 | 1554.615
1477 | 38.6417 | 50025.0933 | 0.0027778 | 11597.166 | 34.3023 | 1293.3722 | 34.3139 | 41672.6414 | 0.90357 | 46419.9431 | 0.40409 | 34.8539 | 291.3362 | 271.7518 | 0.13573 | 0 | 0 | 5009.4951 | 1557.3
1478 | 38.6556 | 50063.7489 | 0.013889 | 11601.3343 | 34.9597 | 1308.0963 | 34.9715 | 42486.5419 | 0.90397 | 47300.0671 | 0.41189 | 38.2636 | 291.3074 | 276.9514 | 0.13549 | 0 | 0 | 5017.9098 | 1559.985
1479 | 38.5556 | 50102.3044 | -0.1 | 11571.3222 | 28.2851 | 1161.1298 | 28.2956 | 34287.1372 | 0.89982 | 38404.5582 | 0.41959 | 5.7043 | 291.2867 | 275.2317 | 0.13522 | 0 | 0 | 5026.3244 | 1562.67
1480 | 38.5556 | 50140.86 | 0 | 11571.3222 | 34.0124 | 1282.5688 | 34.024 | 41228.469 | 0.90364 | 45925.0784 | 0.41995 | 33.0534 | 291.2639 | 288.8684 | 0.13518 | 0 | 0 | 5034.7391 | 1565.355
1481 | 38.5583 | 50179.4183 | 0.0027778 | 11572.1559 | 34.1757 | 1286.1815 | 34.1874 | 41429.3755 | 0.90374 | 46142.3084 | 0.42 | 33.8795 | 291.2605 | 277.378 | 0.13495 | 0 | 0 | 5043.1537 | 1568.04
1482 | 38.5833 | 50218.0017 | 0.025 | 11579.6589 | 35.4864 | 1315.3407 | 35.4983 | 43045.8803 | 0.90454 | 47888.9293 | 0.42031 | 40.6029 | 291.2408 | 277.0008 | 0.13472 | 0 | 0 | 5051.5684 | 1570.725
1483 | 38.5889 | 50256.5906 | 0.0055556 | 11581.3263 | 34.3812 | 1292.1921 | 34.3929 | 41711.439 | 0.90378 | 46452.1032 | 0.42064 | 35.0689 | 291.2207 | 274.1417 | 0.13444 | 0 | 0 | 5059.983 | 1573.41
1484 | 38.6444 | 50295.235 | 0.055556 | 11597.9996 | 37.3292 | 1357.8354 | 37.3415 | 45352.6939 | 0.90558 | 50381.3233 | 0.42102 | 50.4717 | 291.1965 | 276.4319 | 0.13419 | 0 | 0 | 5068.3977 | 1576.095
1485 | 38.7 | 50333.935 | 0.055556 | 11614.673 | 37.4137 | 1362.7199 | 37.426 | 45520.725 | 0.90547 | 50573.001 | 0.42135 | 51.2513 | 291.1757 | 269.9094 | 0.13384 | 0 | 0 | 5076.8123 | 1578.78
1486 | 38.7472 | 50372.6822 | 0.047222 | 11628.8454 | 37.0084 | 1356.7131 | 37.0206 | 45082.58 | 0.90506 | 50111.7791 | 0.42183 | 49.4079 | 291.1456 | 269.5264 | 0.13349 | 0 | 0 | 5085.227 | 1581.465
1487 | 38.7111 | 50411.3933 | -0.036111 | 11618.0077 | 32.1806 | 1251.9823 | 32.1919 | 39165.8259 | 0.90195 | 43723.6024 | 0.42231 | 24.8261 | 291.1151 | 270.2496 | 0.13314 | 0 | 0 | 5093.6416 | 1584.15
1488 | 38.6194 | 50450.0128 | -0.091667 | 11590.4966 | 28.8594 | 1176.5931 | 28.87 | 35041.1081 | 0.90001 | 39234.2019 | 0.42278 | 8.6194 | 291.0857 | 280.5898 | 0.13297 | 0 | 0 | 5102.0563 | 1586.835
1489 | 38.7083 | 50488.7211 | 0.088889 | 11617.174 | 39.3355 | 1404.0744 | 39.3482 | 47868.9133 | 0.90673 | 53093.0805 | 0.42301 | 61.6486 | 291.071 | 287.4249 | 0.13291 | 0 | 0 | 5110.4709 | 1589.52
1490 | 38.8444 | 50527.5656 | 0.13611 | 11658.0238 | 42.2477 | 1473.9257 | 42.2609 | 51593.2054 | 0.90826 | 57104.4217 | 0.42309 | 78.9738 | 291.0658 | 264.9826 | 0.13248 | 0 | 0 | 5118.8856 | 1592.205
1491 | 38.95 | 50566.5156 | 0.10556 | 11689.7032 | 40.6592 | 1446.0564 | 40.6722 | 49788.5293 | 0.90688 | 55200.6345 | 0.42368 | 70.6394 | 291.0292 | 257.5698 | 0.13193 | 0 | 0 | 5127.3002 | 1594.89
1492 | 39.0056 | 50605.5211 | 0.055556 | 11706.3766 | 37.8808 | 1389.7128 | 37.8932 | 46452.8334 | 0.90487 | 51636.7544 | 0.42442 | 55.6556 | 290.9822 | 261.0012 | 0.13144 | 0 | 0 | 5135.7148 | 1597.575
1493 | 39.0528 | 50644.5739 | 0.047222 | 11720.5489 | 37.476 | 1383.6688 | 37.4883 | 46012.1853 | 0.90445 | 51172.9194 | 0.42509 | 53.776 | 290.9401 | 267.2814 | 0.13106 | 0 | 0 | 5144.1295 | 1600.26
1494 | 39.0306 | 50683.6044 | -0.022222 | 11713.8796 | 33.4646 | 1296.4517 | 33.4762 | 41064.3685 | 0.90185 | 45833.7159 | 0.42562 | 32.7742 | 290.907 | 268.0191 | 0.13068 | 0 | 0 | 5152.5441 | 1602.945
1495 | 39.0583 | 50722.6628 | 0.027778 | 11722.2163 | 36.3709 | 1360.2761 | 36.383 | 44661.9085 | 0.9037 | 49721.1745 | 0.42612 | 47.9373 | 290.875 | 276.9091 | 0.13046 | 0 | 0 | 5160.9588 | 1605.63
1496 | 39.0722 | 50761.735 | 0.013889 | 11726.3846 | 35.5968 | 1344.4332 | 35.6088 | 43727.0162 | 0.90314 | 48716.5456 | 0.42643 | 43.952 | 290.8555 | 270.4134 | 0.13012 | 0 | 0 | 5169.3734 | 1608.315
1497 | 38.9694 | 50800.7044 | -0.10278 | 11695.5389 | 28.7572 | 1192.4119 | 28.7679 | 35233.553 | 0.89889 | 39496.7413 | 0.42689 | 9.5558 | 290.827 | 272.0644 | 0.12982 | 0 | 0 | 5177.7881 | 1611
1498 | 38.9444 | 50839.6489 | -0.025 | 11688.0359 | 33.1734 | 1285.6004 | 33.1849 | 40617.3076 | 0.90191 | 45334.788 | 0.4273 | 30.9015 | 290.8008 | 286.7176 | 0.12975 | 0 | 0 | 5186.2027 | 1613.685
1499 | 38.9389 | 50878.5878 | -0.0055556 | 11686.3685 | 34.2785 | 1308.9412 | 34.2903 | 41964.217 | 0.90266 | 46789.3426 | 0.42739 | 36.4541 | 290.7952 | 277.5881 | 0.12954 | 0 | 0 | 5194.6174 | 1616.37
1500 | 38.8583 | 50917.4461 | -0.080556 | 11662.1921 | 29.8598 | 1210.2429 | 29.8707 | 36479.9298 | 0.89996 | 40835.1229 | 0.42769 | 14.3281 | 290.7768 | 275.1859 | 0.12928 | 0 | 0 | 5203.032 | 1619.055
1501 | 38.55 | 50955.9961 | -0.30833 | 11569.6549 | 16.3449 | 912.5083 | 16.3532 | 19813.0137 | 0.87242 | 23010.3457 | 0.13417 | -46.2891 | 290.7551 | 288.8326 | 0.12918 | 0 | 0 | 5211.4467 | 1621.74
1502 | 38.2278 | 50994.2239 | -0.32222 | 11472.9493 | 15.0628 | 872.58 | 15.0708 | 18106.7102 | 0.8657 | 21215.8026 | 0.091279 | -52.5834 | 290.7466 | 294.9718 | 0.12951 | 0 | 0 | 5219.8613 | 1624.425
1503 | 38.0083 | 51032.2322 | -0.21944 | 11407.0895 | 20.6201 | 972.6378 | 20.629 | 24642.3775 | 0.89635 | 27791.9614 | 0.091257 | -30.5377 | 290.7741 | 295.5727 | 0.12987 | 0 | 0 | 5228.276 | 1627.11
1504 | 37.8139 | 51070.0461 | -0.19444 | 11348.7327 | 21.7619 | 987.2114 | 21.771 | 25873.5097 | 0.89769 | 29122.2131 | 0.093869 | -26.0339 | 290.8054 | 293.6719 | 0.13008 | 0 | 0 | 5236.6906 | 1629.795
1505 | 37.6167 | 51107.6628 | -0.19722 | 11289.5422 | 21.3102 | 968.3719 | 21.3192 | 25204.3854 | 0.89798 | 28367.7428 | 0.096489 | -28.5744 | 290.8236 | 293.3355 | 0.13026 | 0 | 0 | 5245.1053 | 1632.48
1506 | 37.4111 | 51145.0739 | -0.20556 | 11227.8507 | 20.5296 | 942.4308 | 20.5384 | 24148.5863 | 0.89808 | 27189.1134 | 0.09911 | -32.5355 | 290.839 | 293.6711 | 0.13046 | 0 | 0 | 5253.5199 | 1635.165
1507 | 37.35 | 51182.4239 | -0.061111 | 11209.51 | 28.7125 | 1108.2538 | 28.7228 | 33716.4852 | 0.90372 | 37608.548 | 0.16281 | 2.9338 | 290.856 | 296.1531 | 0.13069 | 0 | 0 | 5261.9345 | 1637.85
1508 | 37.2333 | 51219.6572 | -0.11667 | 11174.4959 | 25.3595 | 1033.3157 | 25.3692 | 29686.7681 | 0.90183 | 33218.2 | 0.091178 | -12.1187 | 290.8754 | 290.6079 | 0.13067 | 0 | 0 | 5270.3492 | 1640.535
1509 | 37.0639 | 51256.7211 | -0.16944 | 11123.6421 | 22.0891 | 957.9095 | 22.0982 | 25741.3699 | 0.90016 | 28896.3637 | 0.091179 | -26.7979 | 290.8737 | 291.9786 | 0.13075 | 0 | 0 | 5278.7638 | 1643.22
1510 | 36.875 | 51293.5961 | -0.18889 | 11066.9527 | 20.7008 | 920.5061 | 20.7095 | 24000.8305 | 0.8998 | 26973.4139 | 0.091173 | -33.2858 | 290.8809 | 293.3241 | 0.13094 | 0 | 0 | 5287.1785 | 1645.905
1511 | 36.7333 | 51330.3294 | -0.14167 | 11024.4355 | 23.2002 | 964.5657 | 23.2094 | 26794.681 | 0.9019 | 30009.3055 | 0.093793 | -23.024 | 290.8968 | 294.0188 | 0.13117 | 0 | 0 | 5295.5931 | 1648.59
1512 | 36.5639 | 51366.8933 | -0.16944 | 10973.5818 | 21.365 | 919.6303 | 21.3738 | 24561.7123 | 0.90117 | 27555.4215 | 0.096409 | -31.3036 | 290.9166 | 293.1363 | 0.13133 | 0 | 0 | 5304.0078 | 1651.275
1513 | 36.3861 | 51403.2794 | -0.17778 | 10920.227 | 20.6327 | 897.2953 | 20.6413 | 23604.5858 | 0.90121 | 26492.1566 | 0.099029 | -34.8677 | 290.9303 | 294.0303 | 0.13155 | 0 | 0 | 5312.4224 | 1653.96
1514 | 36.3556 | 51439.635 | -0.030556 | 10911.0566 | 29.0207 | 1064.8934 | 29.031 | 33170.8784 | 0.90664 | 36886.5096 | 0.16186 | 0.4465 | 290.9489 | 296.5927 | 0.13179 | 0 | 0 | 5320.8371 | 1656.645
1515 | 36.3056 | 51475.9406 | -0.05 | 10896.0506 | 27.8357 | 1038.7418 | 27.8456 | 31772.7535 | 0.906 | 35369.3392 | 0.091104 | -4.7607 | 290.9697 | 290.929 | 0.13179 | 0 | 0 | 5329.2517 | 1659.33
1516 | 36.2972 | 51512.2378 | -0.0083333 | 10893.5496 | 30.2101 | 1086.1005 | 30.2206 | 34474.6984 | 0.90752 | 38287.9975 | 0.10115 | 5.2726 | 290.9694 | 291.451 | 0.13182 | 0 | 0 | 5337.6664 | 1662.015
1517 | 36.2139 | 51548.4517 | -0.083333 | 10868.5395 | 25.7958 | 993.6137 | 25.8054 | 29370.411 | 0.90493 | 32755.9866 | 0.091102 | -13.6906 | 290.9723 | 290.4919 | 0.13178 | 0 | 0 | 5346.081 | 1664.7
1518 | 36.1333 | 51584.585 | -0.080556 | 10844.3631 | 25.8403 | 990.8948 | 25.8498 | 29355.5581 | 0.90515 | 32731.6061 | 0.091104 | -13.7738 | 290.9691 | 292.2164 | 0.13188 | 0 | 0 | 5354.4957 | 1667.385
1519 | 36.0778 | 51620.6628 | -0.055556 | 10827.6897 | 27.1932 | 1015.4599 | 27.203 | 30844.736 | 0.90611 | 34340.7777 | 0.091098 | -8.2811 | 290.9773 | 292.232 | 0.13197 | 0 | 0 | 5362.9103 | 1670.07
1520 | 36.0167 | 51656.6794 | -0.061111 | 10809.349 | 26.7883 | 1004.5961 | 26.7981 | 30334.1266 | 0.90601 | 33781.1347 | 0.093721 | -10.1921 | 290.9855 | 291.7616 | 0.13203 | 0 | 0 | 5371.325 | 1672.755
1521 | 35.9111 | 51692.5906 | -0.10556 | 10777.6696 | 24.0935 | 946.1455 | 24.1027 | 27203.1771 | 0.90465 | 30370.2424 | 0.096346 | -21.7899 | 290.9904 | 291.9724 | 0.1321 | 0 | 0 | 5379.7396 | 1675.44
1522 | 35.8556 | 51728.4461 | -0.055556 | 10760.9962 | 26.8787 | 999.0974 | 26.8885 | 30300.3146 | 0.90643 | 33728.0591 | 0.098969 | -10.371 | 290.9965 | 293.153 | 0.13225 | 0 | 0 | 5388.1542 | 1678.125
1523 | 35.7972 | 51764.2433 | -0.058333 | 10743.4892 | 26.6374 | 991.6605 | 26.6471 | 29979.4733 | 0.90643 | 33374.296 | 0.10159 | -11.576 | 291.0094 | 292.063 | 0.13232 | 0 | 0 | 5396.5689 | 1680.81
1524 | 35.7222 | 51799.9656 | -0.075 | 10720.9801 | 25.5774 | 967.2554 | 25.5868 | 28726.2974 | 0.906 | 32006.9 | 0.10421 | -16.2269 | 291.0156 | 292.2219 | 0.13241 | 0 | 0 | 5404.9835 | 1683.495
1525 | 35.7111 | 51835.6767 | -0.011111 | 10717.6454 | 29.2209 | 1038.9648 | 29.231 | 32807.4078 | 0.90811 | 36427.1794 | 0.10683 | -1.1316 | 291.0225 | 292.756 | 0.13252 | 0 | 0 | 5413.3982 | 1686.18
1526 | 35.6139 | 51871.2906 | -0.097222 | 10688.467 | 24.1526 | 934.2461 | 24.1618 | 27044.1519 | 0.90546 | 30167.9356 | 0.10945 | -22.4495 | 291.0321 | 291.156 | 0.13253 | 0 | 0 | 5421.8128 | 1688.865
1527 | 35.6333 | 51906.9239 | 0.019444 | 10694.3027 | 30.8617 | 1067.8048 | 30.8722 | 34573.8936 | 0.9092 | 38326.8359 | 0.22103 | 5.4176 | 291.0328 | 295.9948 | 0.13268 | 0 | 0 | 5430.2275 | 1691.55
1528 | 35.5833 | 51942.5072 | -0.05 | 10679.2967 | 26.8144 | 985.485 | 26.8241 | 29998.2483 | 0.90703 | 33373.1624 | 0.091044 | -11.5832 | 291.0462 | 290.5529 | 0.13264 | 0 | 0 | 5438.6421 | 1694.235
1529 | 35.575 | 51978.0822 | -0.0083333 | 10676.7957 | 29.1891 | 1032.0102 | 29.1992 | 32646.8197 | 0.90837 | 36239.8524 | 0.091046 | -1.7746 | 291.0429 | 292.0976 | 0.13272 | 0 | 0 | 5447.0568 | 1696.92
1530 | 35.5056 | 52013.5878 | -0.069444 | 10655.954 | 25.592 | 957.8595 | 25.6014 | 28568.3442 | 0.90653 | 31813.8714 | 0.091041 | -16.8933 | 291.0498 | 291.2114 | 0.13274 | 0 | 0 | 5455.4714 | 1699.605
1531 | 35.5583 | 52049.1461 | 0.052778 | 10671.7937 | 32.6658 | 1099.8752 | 32.6766 | 36517.6303 | 0.91035 | 40414 | 0.11591 | 12.6296 | 291.0509 | 293.0089 | 0.13285 | 0 | 0 | 5463.8861 | 1702.29
1532 | 35.5833 | 52084.7294 | 0.025 | 10679.2967 | 31.1099 | 1070.3422 | 31.1204 | 34802.9289 | 0.90943 | 38568.8707 | 0.10091 | 6.2398 | 291.0609 | 289.7865 | 0.13277 | 0 | 0 | 5472.3007 | 1704.975
1533 | 35.5861 | 52120.3156 | 0.0027778 | 10680.1304 | 29.841 | 1045.4061 | 29.8513 | 33386.276 | 0.90872 | 37040.0618 | 0.10093 | 0.97413 | 291.0534 | 290.4237 | 0.13272 | 0 | 0 | 5480.7154 | 1707.66
1534 | 35.6167 | 52155.9322 | 0.030556 | 10689.3007 | 31.4747 | 1079.1366 | 31.4853 | 35244.0392 | 0.90957 | 39047.837 | 0.11591 | 7.897 | 291.0497 | 290.9368 | 0.13272 | 0 | 0 | 5489.13 | 1710.345
1535 | 35.6778 | 52191.61 | 0.061111 | 10707.6414 | 33.3104 | 1118.3947 | 33.3214 | 37363.2931 | 0.91051 | 41335.7332 | 0.13089 | 15.846 | 291.0491 | 290.0155 | 0.13266 | 0 | 0 | 5497.5447 | 1713.03
1536 | 35.7806 | 52227.3906 | 0.10278 | 10738.4872 | 35.8412 | 1173.6208 | 35.8527 | 40317.4894 | 0.9118 | 44517.3881 | 0.1459 | 27.0315 | 291.0444 | 288.7325 | 0.13255 | 0 | 0 | 5505.9593 | 1715.715
1537 | 35.8056 | 52263.1961 | 0.025 | 10745.9902 | 31.4219 | 1087.0772 | 31.4325 | 35371.537 | 0.90919 | 39204.2887 | 0.16098 | 8.4497 | 291.035 | 286.6834 | 0.13236 | 0 | 0 | 5514.374 | 1718.4
1538 | 35.8028 | 52298.9989 | -0.0027778 | 10745.1565 | 29.8271 | 1055.2673 | 29.8374 | 33573.9036 | 0.90827 | 37264.6317 | 0.17618 | 1.7474 | 291.0189 | 289.5303 | 0.13231 | 0 | 0 | 5522.7886 | 1721.085
1539 | 35.7889 | 52334.7878 | -0.013889 | 10740.9882 | 29.1712 | 1041.5935 | 29.1813 | 32822.9571 | 0.90792 | 36451.8839 | 0.10684 | -1.0468 | 291.0139 | 290.8272 | 0.13229 | 0 | 0 | 5531.2032 | 1723.77
1540 | 35.9139 | 52370.7017 | 0.125 | 10778.5033 | 37.302 | 1209.3471 | 37.3138 | 42116.8602 | 0.91248 | 46456.5177 | 0.10104 | 33.7264 | 291.0129 | 291.1186 | 0.1323 | 0 | 0 | 5539.6179 | 1726.455
1541 | 36.1556 | 52406.8572 | 0.24167 | 10851.0324 | 44.3264 | 1362.2828 | 44.3396 | 50383.8055 | 0.91651 | 55273.7004 | 0.10103 | 65.101 | 291.0135 | 287.606 | 0.13207 | 0 | 0 | 5548.0325 | 1729.14
1542 | 36.325 | 52443.1822 | 0.16944 | 10901.8862 | 40.4316 | 1293.0559 | 40.444 | 46172.6415 | 0.91394 | 50820.3258 | 0.10109 | 49.1698 | 290.9934 | 284.4125 | 0.13161 | 0 | 0 | 5556.4472 | 1731.825
1543 | 36.5194 | 52479.7017 | 0.19444 | 10960.243 | 42.142 | 1337.7417 | 42.1548 | 48383.36 | 0.91487 | 53185.2805 | 0.11634 | 57.8005 | 290.9547 | 285.2341 | 0.13127 | 0 | 0 | 5564.8618 | 1734.51
1544 | 36.7028 | 52516.4044 | 0.18333 | 11015.2652 | 41.7697 | 1340.1254 | 41.7825 | 48196.7327 | 0.91437 | 53010.3754 | 0.13168 | 57.3583 | 290.9254 | 283.314 | 0.13087 | 0 | 0 | 5573.2765 | 1737.195
1545 | 36.7861 | 52553.1906 | 0.083333 | 11040.2752 | 36.1629 | 1230.8634 | 36.1746 | 41822.6982 | 0.91038 | 46239.8101 | 0.14718 | 33.1567 | 290.891 | 282.4492 | 0.13047 | 0 | 0 | 5581.6911 | 1739.88
1546 | 36.8667 | 52590.0572 | 0.080556 | 11064.4516 | 36.1205 | 1234.4292 | 36.1322 | 41865.1796 | 0.91011 | 46300.1169 | 0.1628 | 33.4374 | 290.8569 | 285.459 | 0.13024 | 0 | 0 | 5590.1058 | 1742.565
1547 | 36.9222 | 52626.9794 | 0.055556 | 11081.125 | 34.7693 | 1209.9039 | 34.7808 | 40360.0467 | 0.90904 | 44698.4109 | 0.17837 | 27.7799 | 290.8372 | 284.8728 | 0.13001 | 0 | 0 | 5598.5204 | 1745.25
1548 | 36.9861 | 52663.9656 | 0.063889 | 11100.2994 | 35.3395 | 1225.0291 | 35.351 | 41092.7833 | 0.90923 | 45495.0953 | 0.19403 | 30.6758 | 290.8173 | 285.4272 | 0.12982 | 0 | 0 | 5606.9351 | 1747.935
1549 | 37.1222 | 52701.0878 | 0.13611 | 11141.1492 | 39.6743 | 1321.358 | 39.6867 | 46302.3854 | 0.91171 | 51086.1437 | 0.2097 | 51.1637 | 290.8007 | 284.368 | 0.1296 | 0 | 0 | 5615.3497 | 1750.62
1550 | 37.2222 | 52738.31 | 0.1 | 11171.1612 | 37.7523 | 1287.5186 | 37.7644 | 44178.3306 | 0.91013 | 48840.6119 | 0.22547 | 42.9898 | 290.7825 | 279.2466 | 0.12925 | 0 | 0 | 5623.7644 | 1753.305
1551 | 37.2278 | 52775.5378 | 0.0055556 | 11172.8286 | 32.3514 | 1176.7879 | 32.3624 | 37864.5045 | 0.90651 | 42069.3864 | 0.23863 | 18.555 | 290.7521 | 280.4933 | 0.12895 | 0 | 0 | 5632.179 | 1755.99
1552 | 37.2889 | 52812.8267 | 0.061111 | 11191.1693 | 35.6227 | 1247.3903 | 35.6344 | 41761.2755 | 0.90851 | 46266.7124 | 0.25168 | 33.6942 | 290.7265 | 286.0566 | 0.12882 | 0 | 0 | 5640.5937 | 1758.675
1553 | 37.3861 | 52850.2128 | 0.097222 | 11220.3477 | 37.8337 | 1298.3376 | 37.8458 | 44468.572 | 0.90969 | 49183.0133 | 0.26446 | 44.5496 | 290.7154 | 281.8046 | 0.12859 | 0 | 0 | 5649.0083 | 1761.36
1554 | 37.3639 | 52887.5767 | -0.022222 | 11213.6783 | 30.9601 | 1155.3268 | 30.9709 | 36368.9755 | 0.90518 | 40478.8473 | 0.27737 | 12.9649 | 290.6954 | 278.3387 | 0.12828 | 0 | 0 | 5657.4229 | 1764.045
1555 | 37.3917 | 52924.9683 | 0.027778 | 11222.015 | 33.8646 | 1216.7296 | 33.876 | 39809.9274 | 0.90703 | 44190.3952 | 0.29035 | 26.2637 | 290.6689 | 286.9045 | 0.12819 | 0 | 0 | 5665.8376 | 1766.73
1556 | 37.4222 | 52962.3906 | 0.030556 | 11231.1854 | 34.0687 | 1222.5903 | 34.0801 | 40082.5077 | 0.90707 | 44488.7534 | 0.30304 | 27.3836 | 290.6612 | 282.7023 | 0.12801 | 0 | 0 | 5674.2522 | 1769.415
1557 | 37.4667 | 52999.8572 | 0.044444 | 11244.5241 | 34.9296 | 1242.7891 | 34.9412 | 41144.0748 | 0.90752 | 45637.0468 | 0.31582 | 31.642 | 290.6455 | 281.9973 | 0.12782 | 0 | 0 | 5682.6669 | 1772.1
1558 | 37.4333 | 53037.2906 | -0.033333 | 11234.5201 | 30.426 | 1147.9344 | 30.4367 | 35807.9996 | 0.90461 | 39883.7963 | 0.32859 | 10.8942 | 290.6292 | 280.2319 | 0.1276 | 0 | 0 | 5691.0815 | 1774.785
1559 | 37.5861 | 53074.8767 | 0.15278 | 11280.3718 | 41.3105 | 1381.5824 | 41.3233 | 48814.3104 | 0.91141 | 53859.005 | 0.34138 | 63.6017 | 290.6104 | 286.8914 | 0.12752 | 0 | 0 | 5699.4962 | 1777.47
1560 | 37.6222 | 53112.4989 | 0.036111 | 11291.2095 | 34.6821 | 1246.1139 | 34.6936 | 41022.207 | 0.90688 | 45534.2548 | 0.354 | 31.4063 | 290.6039 | 268.0891 | 0.12708 | 0 | 0 | 5707.9108 | 1780.155
1561 | 37.7333 | 53150.2322 | 0.11111 | 11324.5563 | 39.1422 | 1344.9362 | 39.1547 | 46433.7113 | 0.90952 | 51352.7487 | 0.36211 | 53.8467 | 290.5661 | 279.1936 | 0.12686 | 0 | 0 | 5716.3255 | 1782.84
1562 | 37.8306 | 53188.0628 | 0.097222 | 11353.7347 | 38.4913 | 1336.8496 | 38.5036 | 45779.2691 | 0.9088 | 50673.4044 | 0.37 | 51.2423 | 290.5474 | 270.6239 | 0.12649 | 0 | 0 | 5724.7401 | 1785.525
1563 | 37.8056 | 53225.8683 | -0.025 | 11346.2317 | 31.4541 | 1188.7933 | 31.4651 | 37385.9876 | 0.90418 | 41647.8996 | 0.37809 | 17.2225 | 290.5154 | 271.1411 | 0.12613 | 0 | 0 | 5733.1548 | 1788.21
1564 | 37.8111 | 53263.6794 | 0.0055556 | 11347.899 | 33.2124 | 1225.7326 | 33.2237 | 39481.3152 | 0.90534 | 43909.5339 | 0.38618 | 25.4876 | 290.4849 | 283.8339 | 0.12601 | 0 | 0 | 5741.5694 | 1790.895
1565 | 37.8611 | 53301.5406 | 0.05 | 11362.9051 | 35.8322 | 1283.0787 | 35.8441 | 42651.5809 | 0.90693 | 47328.3364 | 0.39401 | 38.3941 | 290.4746 | 280.4322 | 0.12583 | 0 | 0 | 5749.9841 | 1793.58
1566 | 37.8556 | 53339.3961 | -0.0055556 | 11361.2377 | 32.6421 | 1216.216 | 32.6533 | 38849.1917 | 0.90482 | 43235.6721 | 0.40193 | 23.0408 | 290.4595 | 275.0279 | 0.12557 | 0 | 0 | 5758.3987 | 1796.265
1567 | 37.8056 | 53377.2017 | -0.05 | 11346.2317 | 30.0223 | 1158.9545 | 30.033 | 35684.4104 | 0.90323 | 39807.7172 | 0.40996 | 10.6657 | 290.4366 | 280.9908 | 0.12541 | 0 | 0 | 5766.8134 | 1798.95
1568 | 37.8 | 53415.0017 | -0.0055556 | 11344.5643 | 32.5595 | 1211.5332 | 32.5706 | 38693.9298 | 0.90493 | 43058.8046 | 0.41788 | 22.4235 | 290.4229 | 285.966 | 0.12533 | 0 | 0 | 5775.228 | 1801.635
1569 | 37.7472 | 53452.7489 | -0.052778 | 11328.7246 | 29.7765 | 1150.8055 | 29.7871 | 35337.7008 | 0.90324 | 39423.3763 | 0.42569 | 9.3095 | 290.4166 | 280.8711 | 0.12518 | 0 | 0 | 5783.6426 | 1804.32
1570 | 37.7278 | 53490.4767 | -0.019444 | 11322.889 | 31.6567 | 1188.9089 | 31.6677 | 37549.3605 | 0.90455 | 41811.6663 | 0.43362 | 17.8845 | 290.4032 | 286.3665 | 0.12511 | 0 | 0 | 5792.0573 | 1807.005
1571 | 37.7694 | 53528.2461 | 0.041667 | 11335.394 | 35.2186 | 1265.2753 | 35.2303 | 41819.7407 | 0.9068 | 46417.9533 | 0.43371 | 35.1104 | 290.3977 | 282.6411 | 0.12499 | 0 | 0 | 5800.4719 | 1809.69
1572 | 37.6972 | 53565.9433 | -0.072222 | 11313.7186 | 28.5887 | 1123.5191 | 28.5991 | 33883.2989 | 0.9026 | 37839.8484 | 0.43388 | 3.7513 | 290.387 | 275.1535 | 0.12475 | 0 | 0 | 5808.8866 | 1812.375
1573 | 37.7028 | 53603.6461 | 0.0055556 | 11315.3859 | 33.0514 | 1216.585 | 33.0627 | 39177.4633 | 0.90555 | 43563.5017 | 0.43421 | 24.3274 | 290.3662 | 288.7373 | 0.12472 | 0 | 0 | 5817.3012 | 1815.06
1574 | 37.5278 | 53641.1739 | -0.175 | 11262.8648 | 22.4516 | 987.7558 | 22.4608 | 26491.2154 | 0.89901 | 29767.0367 | 0.13486 | -23.8086 | 290.3639 | 287.0831 | 0.12455 | 0 | 0 | 5825.7159 | 1817.745
1575 | 37.5389 | 53678.7128 | 0.011111 | 11266.1995 | 33.1271 | 1209.3862 | 33.1383 | 39096.3696 | 0.9061 | 43448.1119 | 0.10279 | 23.2375 | 290.3494 | 292.7968 | 0.12472 | 0 | 0 | 5834.1305 | 1820.43
1576 | 37.6361 | 53716.3489 | 0.097222 | 11295.3779 | 38.2026 | 1319.9458 | 38.2149 | 45202.4471 | 0.90919 | 50017.3012 | 0.10275 | 46.4321 | 290.3636 | 287.9759 | 0.12455 | 0 | 0 | 5842.5452 | 1823.115
1577 | 37.6111 | 53753.96 | -0.025 | 11287.8749 | 31.1656 | 1172.5609 | 31.1765 | 36852.6309 | 0.90457 | 41040.3944 | 0.10279 | 14.8317 | 290.3498 | 285.577 | 0.12423 | 0 | 0 | 5850.9598 | 1825.8
1578 | 37.6 | 53791.56 | -0.011111 | 11284.5402 | 31.9447 | 1188.1337 | 31.9557 | 37762.4939 | 0.90513 | 42020.7475 | 0.11921 | 18.269 | 290.3222 | 288.5541 | 0.12413 | 0 | 0 | 5859.3745 | 1828.485
1579 | 37.4972 | 53829.0572 | -0.10278 | 11253.6944 | 26.5428 | 1070.9278 | 26.5528 | 31292.0661 | 0.90183 | 34998.3475 | 0.096927 | -6.0443 | 290.3133 | 288.5426 | 0.124 | 0 | 0 | 5867.7891 | 1831.17
1580 | 37.4722 | 53866.5294 | -0.025 | 11246.1914 | 30.9605 | 1161.0185 | 30.9713 | 36474.8933 | 0.90485 | 40610.3279 | 0.10292 | 13.3378 | 290.3025 | 290.9245 | 0.12404 | 0 | 0 | 5876.2038 | 1833.855
1581 | 37.4722 | 53904.0017 | 0 | 11246.1914 | 32.3923 | 1190.6257 | 32.4034 | 38161.468 | 0.90581 | 42429.7985 | 0.10291 | 19.6793 | 290.3061 | 288.9335 | 0.12395 | 0 | 0 | 5884.6184 | 1836.54
1582 | 37.4639 | 53941.4656 | -0.0083333 | 11243.6904 | 31.9028 | 1180.0616 | 31.9138 | 37576.4476 | 0.90551 | 41797.7521 | 0.10293 | 17.4736 | 290.2981 | 288.2726 | 0.12381 | 0 | 0 | 5893.0331 | 1839.225
1583 | 37.3889 | 53978.8544 | -0.075 | 11221.1814 | 27.9742 | 1095.0154 | 27.9844 | 32883.8905 | 0.90311 | 36711.7879 | 0.094295 | -0.15448 | 290.2864 | 288.6388 | 0.12369 | 0 | 0 | 5901.4477 | 1841.91
1584 | 37.3972 | 54016.2517 | 0.0083333 | 11223.6824 | 32.7592 | 1194.2104 | 32.7703 | 38516.2962 | 0.90628 | 42799.4878 | 0.10299 | 20.9737 | 290.276 | 290.2919 | 0.12369 | 0 | 0 | 5909.8624 | 1844.595
1585 | 37.4694 | 54053.7211 | 0.072222 | 11245.3578 | 36.5246 | 1275.9195 | 36.5365 | 43025.7813 | 0.90857 | 47655.455 | 0.10299 | 38.0603 | 290.2761 | 288.1161 | 0.12355 | 0 | 0 | 5918.277 | 1847.28
1586 | 37.4361 | 54091.1572 | -0.033333 | 11235.3537 | 30.43 | 1148.1639 | 30.4407 | 35815.4714 | 0.90461 | 39892.3014 | 0.10302 | 10.8446 | 290.2636 | 286.3427 | 0.12328 | 0 | 0 | 5926.6916 | 1849.965
1587 | 37.3556 | 54128.5128 | -0.080556 | 11211.1773 | 27.607 | 1085.7428 | 27.6171 | 32423.3914 | 0.90297 | 36207.6423 | 0.094332 | -1.8903 | 290.241 | 289.218 | 0.12321 | 0 | 0 | 5935.1063 | 1852.65
1588 | 37.3083 | 54165.8211 | -0.047222 | 11197.005 | 29.4467 | 1121.2379 | 29.4572 | 34539.9905 | 0.90433 | 38493.8104 | 0.1031 | 5.9982 | 290.2345 | 290.4294 | 0.12322 | 0 | 0 | 5943.5209 | 1855.335
1589 | 37.3417 | 54203.1628 | 0.033333 | 11207.009 | 34.1093 | 1219.0799 | 34.1207 | 40043.8956 | 0.90734 | 44433.1052 | 0.10309 | 26.7024 | 290.2357 | 289.6173 | 0.12318 | 0 | 0 | 5951.9356 | 1858.02
1590 | 37.4139 | 54240.5767 | 0.072222 | 11228.6844 | 36.4428 | 1271.1649 | 36.4546 | 42865.7353 | 0.90868 | 47473.48 | 0.1031 | 37.4226 | 290.2321 | 287.479 | 0.12299 | 0 | 0 | 5960.3502 | 1860.705
1591 | 37.375 | 54277.9517 | -0.038889 | 11217.013 | 30.0219 | 1136.5537 | 30.0325 | 35277.5182 | 0.90452 | 39301.445 | 0.11969 | 8.8006 | 290.2162 | 285.737 | 0.12274 | 0 | 0 | 5968.7649 | 1863.39
1592 | 37.2472 | 54315.1989 | -0.12778 | 11178.6643 | 24.7435 | 1021.336 | 24.753 | 28976.5812 | 0.90138 | 32446.8361 | 0.097029 | -14.7784 | 290.1939 | 289.34 | 0.12267 | 0 | 0 | 5977.1795 | 1866.075
1593 | 37.2167 | 54352.4156 | -0.030556 | 11169.4939 | 30.2669 | 1133.3536 | 30.2775 | 35414.6171 | 0.90516 | 39425.397 | 0.10322 | 9.2269 | 290.1887 | 291.7141 | 0.12278 | 0 | 0 | 5985.5942 | 1868.76
1594 | 37.1722 | 54389.5878 | -0.044444 | 11156.1552 | 29.4064 | 1113.3688 | 29.4169 | 34366.8403 | 0.90472 | 38286.3146 | 0.10319 | 5.2811 | 290.1975 | 289.2453 | 0.12271 | 0 | 0 | 5994.0088 | 1871.445
1595 | 37.2222 | 54426.81 | 0.05 | 11171.1612 | 34.8887 | 1228.6516 | 34.9002 | 40827.685 | 0.90822 | 45253.4275 | 0.10321 | 29.5913 | 290.192 | 289.6469 | 0.12268 | 0 | 0 | 6002.4235 | 1874.13
1596 | 37.2111 | 54464.0211 | -0.011111 | 11167.8266 | 31.3724 | 1155.7835 | 31.3832 | 36702.4555 | 0.90591 | 40814.436 | 0.11982 | 14.065 | 290.1889 | 286.6434 | 0.12247 | 0 | 0 | 6010.8381 | 1876.815
1597 | 37.1222 | 54501.1433 | -0.088889 | 11141.1492 | 26.7879 | 1057.082 | 26.7978 | 31264.9873 | 0.90312 | 34918.8475 | 0.097048 | -6.3201 | 290.1713 | 288.8063 | 0.12237 | 0 | 0 | 6019.2528 | 1879.5
1598 | 37.2194 | 54538.3628 | 0.097222 | 11170.3276 | 37.5892 | 1284.0099 | 37.6012 | 43984.1412 | 0.91003 | 48632.5826 | 0.10329 | 41.5429 | 290.1629 | 290.8157 | 0.12242 | 0 | 0 | 6027.6674 | 1882.185
1599 | 37.1944 | 54575.5572 | -0.025 | 11162.8246 | 30.5526 | 1138.0634 | 30.5632 | 35727.4531 | 0.90541 | 39759.8013 | 0.10328 | 10.3882 | 290.1666 | 285.8763 | 0.12213 | 0 | 0 | 6036.0821 | 1884.87
1600 | 37.1917 | 54612.7489 | -0.0027778 | 11161.9909 | 31.8212 | 1163.979 | 31.8321 | 37207.986 | 0.90627 | 41356.264 | 0.10334 | 15.9436 | 290.1419 | 289.0684 | 0.12206 | 0 | 0 | 6044.4967 | 1887.555
1601 | 37.1611 | 54649.91 | -0.030556 | 11152.8205 | 30.1856 | 1128.7891 | 30.1962 | 35266.7946 | 0.90527 | 39257.2422 | 0.12006 | 8.6497 | 290.1357 | 288.2216 | 0.12195 | 0 | 0 | 6052.9113 | 1890.24
1602 | 37.1167 | 54687.0267 | -0.044444 | 11139.4818 | 29.3252 | 1108.8312 | 29.3357 | 34220.7474 | 0.90483 | 38120.1285 | 0.13682 | 4.7101 | 290.1263 | 288.9428 | 0.12189 | 0 | 0 | 6061.326 | 1892.925
1603 | 37.1806 | 54724.2072 | 0.063889 | 11158.6562 | 35.6232 | 1241.4696 | 35.6348 | 41640.3966 | 0.90884 | 46117.2512 | 0.15358 | 32.8352 | 290.1211 | 289.3978 | 0.12185 | 0 | 0 | 6069.7406 | 1895.61
1604 | 37.3139 | 54761.5211 | 0.13333 | 11198.6723 | 39.7958 | 1334.7283 | 39.8083 | 46684.05 | 0.91122 | 51532.5363 | 0.17033 | 52.552 | 290.1183 | 284.5255 | 0.12162 | 0 | 0 | 6078.1553 | 1898.295
1605 | 37.3972 | 54798.9183 | 0.083333 | 11223.6824 | 37.0546 | 1282.8755 | 37.0666 | 43565.8935 | 0.90914 | 48219.8476 | 0.1873 | 40.5779 | 290.0988 | 280.2559 | 0.12126 | 0 | 0 | 6086.5699 | 1900.98
1606 | 37.4694 | 54836.3878 | 0.072222 | 11245.3578 | 36.5246 | 1275.9195 | 36.5365 | 43025.7813 | 0.90857 | 47655.455 | 0.2045 | 38.6252 | 290.0675 | 281.7692 | 0.12098 | 0 | 0 | 6094.9846 | 1903.665
1607 | 37.4306 | 54873.8183 | -0.038889 | 11233.6864 | 30.1037 | 1141.1319 | 30.1143 | 35426.1514 | 0.90441 | 39470.6277 | 0.22171 | 9.4251 | 290.0434 | 281.4797 | 0.12071 | 0 | 0 | 6103.3992 | 1906.35
1608 | 37.3 | 54911.1183 | -0.13056 | 11194.504 | 24.6618 | 1022.2633 | 24.6713 | 28921.8565 | 0.90117 | 32393.7034 | 0.11317 | -14.9562 | 290.0204 | 288.9538 | 0.12064 | 0 | 0 | 6111.8139 | 1909.035
1609 | 37.25 | 54948.3683 | -0.05 | 11179.4979 | 29.2021 | 1113.1879 | 29.2125 | 34199.5138 | 0.90435 | 38116.8172 | 0.10368 | 4.6979 | 290.0148 | 291.5654 | 0.12075 | 0 | 0 | 6120.2285 | 1911.72
1610 | 37.2361 | 54985.6044 | -0.013889 | 11175.3296 | 31.2499 | 1154.5815 | 31.2607 | 36583.7542 | 0.90575 | 40690.3925 | 0.10365 | 13.63 | 290.0237 | 289.5367 | 0.12072 | 0 | 0 | 6128.6432 | 1914.405
1611 | 37.1056 | 55022.71 | -0.13056 | 11136.1472 | 24.3772 | 1006.8217 | 24.3867 | 28439.11 | 0.90156 | 31844.2303 | 0.091848 | -16.8482 | 290.0209 | 288.769 | 0.12062 | 0 | 0 | 6137.0578 | 1917.09
1612 | 37.0639 | 55059.7739 | -0.041667 | 11123.6421 | 29.4073 | 1107.785 | 29.4177 | 34267.7079 | 0.90504 | 38163.1102 | 0.10368 | 4.8581 | 290.0128 | 291.7596 | 0.12074 | 0 | 0 | 6145.4725 | 1919.775
1613 | 37.125 | 55096.8989 | 0.061111 | 11141.9828 | 35.3829 | 1233.5009 | 35.3945 | 41297.744 | 0.90884 | 45739.9028 | 0.10366 | 31.3251 | 290.0228 | 289.5192 | 0.1207 | 0 | 0 | 6153.8871 | 1922.46
1614 | 36.9722 | 55133.8711 | -0.15278 | 11096.1311 | 22.9102 | 970.2732 | 22.9193 | 26631.9194 | 0.90098 | 29858.6738 | 0.091849 | -23.6079 | 290.0199 | 287.1427 | 0.12049 | 0 | 0 | 6162.3018 | 1925.145
1615 | 36.7056 | 55170.5767 | -0.26667 | 11016.0989 | 16.001 | 822.2258 | 16.0088 | 18467.8268 | 0.87589 | 21384.595 | 0.091863 | -52.1455 | 290.0013 | 292.17 | 0.12065 | 0 | 0 | 6170.7164 | 1927.83
1616 | 36.55 | 55207.1267 | -0.15556 | 10969.4134 | 22.1405 | 934.7261 | 22.1494 | 25443.3573 | 0.90172 | 28516.5692 | 0.091852 | -28.1613 | 290.0153 | 294.805 | 0.12101 | 0 | 0 | 6179.131 | 1930.515
1617 | 36.4861 | 55243.6128 | -0.063889 | 10950.239 | 27.2987 | 1036.1669 | 27.3086 | 31314.9734 | 0.90525 | 34892.6705 | 0.094492 | -6.413 | 290.0463 | 292.7073 | 0.12121 | 0 | 0 | 6187.5457 | 1933.2
1618 | 36.3528 | 55279.9656 | -0.13333 | 10910.2229 | 23.1304 | 946.174 | 23.1395 | 26437.2402 | 0.9029 | 29580.4668 | 0.097141 | -24.5384 | 290.0631 | 290.6861 | 0.12125 | 0 | 0 | 6195.9603 | 1935.885
1619 | 36.2694 | 55316.235 | -0.083333 | 10885.2129 | 25.875 | 997.6943 | 25.8846 | 29505.7841 | 0.90485 | 32908.6329 | 0.099801 | -13.2059 | 290.0669 | 292.5159 | 0.12142 | 0 | 0 | 6204.375 | 1938.57
1620 | 36.1694 | 55352.4044 | -0.1 | 10855.2008 | 24.778 | 971.2222 | 24.7873 | 28177.1181 | 0.90441 | 31455.3003 | 0.10245 | -18.1589 | 290.0815 | 291.4345 | 0.12151 | 0 | 0 | 6212.7896 | 1941.255
1621 | 35.9361 | 55388.3406 | -0.23333 | 10785.1726 | 16.8107 | 806.2301 | 16.8185 | 18995.1707 | 0.88374 | 21794.0034 | 0.10511 | -50.6499 | 290.0894 | 291.998 | 0.12164 | 0 | 0 | 6221.2043 | 1943.94
1622 | 35.85 | 55424.1906 | -0.086111 | 10759.3289 | 25.1209 | 963.8891 | 25.1303 | 28314.6567 | 0.90542 | 31572.5615 | 0.10776 | -17.7529 | 290.1002 | 295.558 | 0.12199 | 0 | 0 | 6229.6189 | 1946.625
1623 | 35.7194 | 55459.91 | -0.13056 | 10720.1465 | 22.3917 | 903.984 | 22.4005 | 25147.0442 | 0.90417 | 28112.1447 | 0.11039 | -29.4649 | 290.1303 | 292.09 | 0.12212 | 0 | 0 | 6238.0336 | 1949.31
1624 | 35.4278 | 55495.3378 | -0.29167 | 10632.6112 | 12.7562 | 711.1101 | 12.7632 | 14211.1394 | 0.86291 | 16768.8178 | 0.11304 | -67.1342 | 290.1409 | 293.4715 | 0.12232 | 0 | 0 | 6246.4482 | 1951.995
1625 | 35.2639 | 55530.6017 | -0.16389 | 10583.4248 | 19.8465 | 834.6519 | 19.8548 | 22004.9201 | 0.90335 | 24659.1087 | 0.11452 | -41.0285 | 290.1584 | 297.8466 | 0.12279 | 0 | 0 | 6254.8629 | 1954.68
1626 | 35.1361 | 55565.7378 | -0.12778 | 10545.076 | 21.7378 | 866.0495 | 21.7464 | 24014.0193 | 0.90545 | 26821.6797 | 0.11598 | -33.779 | 290.1983 | 294.9566 | 0.12307 | 0 | 0 | 6263.2775 | 1957.365
1627 | 35.1 | 55600.8378 | -0.036111 | 10534.2383 | 26.9379 | 965.9978 | 26.9475 | 29726.9106 | 0.90821 | 33031.2952 | 0.11745 | -12.7701 | 290.2228 | 294.19 | 0.12331 | 0 | 0 | 6271.6922 | 1960.05
1628 | 34.9833 | 55635.8211 | -0.11667 | 10499.2242 | 22.1634 | 867.7923 | 22.1721 | 24377.6522 | 0.90609 | 27204.1325 | 0.11892 | -32.4799 | 290.2429 | 291.7615 | 0.12339 | 0 | 0 | 6280.1068 | 1962.735
1629 | 34.8083 | 55670.6294 | -0.175 | 10446.7031 | 18.5823 | 792.6954 | 18.5902 | 20337.2411 | 0.89785 | 22950.9386 | 0.12041 | -46.6615 | 290.2505 | 294.1613 | 0.12362 | 0 | 0 | 6288.5215 | 1965.42
1630 | 34.5694 | 55705.1989 | -0.23889 | 10375.0076 | 14.5972 | 711.1831 | 14.6043 | 15867.1601 | 0.87725 | 18387.4228 | 0.12188 | -61.6856 | 290.2698 | 295.9568 | 0.12394 | 0 | 0 | 6296.9361 | 1968.105
1631 | 34.4472 | 55739.6461 | -0.12222 | 10338.3262 | 21.1131 | 824.5656 | 21.1214 | 22866.6172 | 0.90712 | 25508.0128 | 0.12334 | -38.1309 | 290.2975 | 297.9056 | 0.12437 | 0 | 0 | 6305.3508 | 1970.79
1632 | 34.4722 | 55774.1183 | 0.025 | 10345.8292 | 29.5788 | 988.2489 | 29.5888 | 32056.8576 | 0.91084 | 35494.7 | 0.12478 | -4.3384 | 290.3342 | 295.0921 | 0.12464 | 0 | 0 | 6313.7654 | 1973.475
1633 | 34.4667 | 55808.585 | -0.0055556 | 10344.1618 | 27.8212 | 954.2334 | 27.8309 | 30147.4929 | 0.91007 | 33426.6723 | 0.12624 | -11.4119 | 290.3569 | 290.9046 | 0.12467 | 0 | 0 | 6322.18 | 1976.16
1634 | 34.4167 | 55843.0017 | -0.05 | 10329.1558 | 25.208 | 901.8169 | 25.2172 | 27276.5872 | 0.90902 | 30306.5889 | 0.12772 | -22.0011 | 290.3595 | 291.8171 | 0.12475 | 0 | 0 | 6330.5947 | 1978.845
1635 | 34.4194 | 55877.4211 | 0.0027778 | 10329.9895 | 28.2345 | 959.9989 | 28.2443 | 30553.3417 | 0.91036 | 33862.0067 | 0.12843 | -9.9253 | 290.3663 | 293.1919 | 0.1249 | 0 | 0 | 6339.0093 | 1981.53
1636 | 34.45 | 55911.8711 | 0.030556 | 10339.1598 | 29.8668 | 992.7421 | 29.8769 | 32348.1305 | 0.91102 | 35807.7013 | 0.12912 | -3.2632 | 290.3794 | 291.661 | 0.12497 | 0 | 0 | 6347.424 | 1984.215
1637 | 34.4972 | 55946.3683 | 0.047222 | 10353.3322 | 30.8854 | 1014.5312 | 30.8957 | 33497.0461 | 0.91138 | 37054.1296 | 0.3798 | 1.0259 | 290.3853 | 291.6247 | 0.12499 | 0 | 0 | 6355.8386 | 1986.9
1638 | 34.4667 | 55980.835 | -0.030556 | 10344.1618 | 26.3894 | 926.733 | 26.3988 | 28596.1913 | 0.90943 | 31744.2412 | 0.091561 | -17.1681 | 290.3872 | 290.2933 | 0.12498 | 0 | 0 | 6364.2533 | 1989.585
1639 | 34.4028 | 56015.2378 | -0.063889 | 10324.9875 | 24.3938 | 885.5851 | 24.4028 | 26385.0082 | 0.90869 | 29336.1651 | 0.091561 | -25.3511 | 290.3866 | 291.9586 | 0.1251 | 0 | 0 | 6372.6679 | 1992.27
1640 | 34.2694 | 56049.5072 | -0.13333 | 10284.9714 | 20.2364 | 800.2567 | 20.2446 | 21804.1933 | 0.90726 | 24333.1466 | 0.091553 | -42.2191 | 290.3968 | 292.7178 | 0.12528 | 0 | 0 | 6381.0826 | 1994.955
1641 | 34.2028 | 56083.71 | -0.066667 | 10264.9633 | 23.9648 | 868.5784 | 23.9737 | 25770.3579 | 0.90903 | 28649.4215 | 0.094192 | -27.668 | 290.4119 | 294.3886 | 0.12557 | 0 | 0 | 6389.4972 | 1997.64
1642 | 34.2778 | 56117.9878 | 0.075 | 10287.4724 | 32.1795 | 1028.8849 | 32.1899 | 34678.2716 | 0.91236 | 38309.5553 | 0.13482 | 5.3602 | 290.4371 | 294.1672 | 0.12576 | 0 | 0 | 6397.9119 | 2000.325
1643 | 34.2667 | 56152.2544 | -0.011111 | 10284.1377 | 27.2327 | 933.8269 | 27.2422 | 29338.5252 | 0.91026 | 32530.9781 | 0.091509 | -14.4824 | 290.4535 | 289.963 | 0.12573 | 0 | 0 | 6406.3265 | 2003.01
1644 | 34.1722 | 56186.4267 | -0.094444 | 10255.793 | 22.3328 | 836.1276 | 22.3413 | 23994.242 | 0.90842 | 26713.0966 | 0.091511 | -34.2105 | 290.4503 | 291.7756 | 0.12583 | 0 | 0 | 6414.7412 | 2005.695
1645 | 34.2278 | 56220.6544 | 0.055556 | 10272.4663 | 30.9985 | 1003.9433 | 31.0087 | 33356.9815 | 0.91194 | 36877.8543 | 0.1025 | 0.4174 | 290.4589 | 293.9656 | 0.12607 | 0 | 0 | 6423.1558 | 2008.38
1646 | 34.2806 | 56254.935 | 0.052778 | 10288.306 | 30.9105 | 1004.7612 | 30.9207 | 33313.63 | 0.91181 | 36835.8477 | 0.10245 | 0.27273 | 290.4793 | 290.4365 | 0.12606 | 0 | 0 | 6431.5705 | 2011.065
1647 | 34.3028 | 56289.2378 | 0.022222 | 10294.9754 | 29.1905 | 972.9153 | 29.2004 | 31480.5353 | 0.91102 | 34855.1997 | 0.091489 | -6.5324 | 290.479 | 290.4541 | 0.12606 | 0 | 0 | 6439.9851 | 2013.75
1648 | 34.2833 | 56323.5211 | -0.019444 | 10289.1397 | 26.7779 | 925.8912 | 26.7873 | 28862.6667 | 0.91003 | 32016.3382 | 0.091489 | -16.2359 | 290.4789 | 291.0765 | 0.12611 | 0 | 0 | 6448.3997 | 2016.435
1649 | 34.3306 | 56357.8517 | 0.047222 | 10303.3121 | 30.6598 | 1002.3286 | 30.67 | 33091.6776 | 0.9116 | 36600.5635 | 0.091486 | -0.53719 | 290.4828 | 291.9681 | 0.12622 | 0 | 0 | 6456.8144 | 2019.12
1650 | 34.3111 | 56392.1628 | -0.019444 | 10297.4764 | 26.8153 | 927.8661 | 26.8248 | 28926.4811 | 0.90998 | 32088.1487 | 0.094126 | -15.9881 | 290.4924 | 290.543 | 0.12622 | 0 | 0 | 6465.229 | 2021.805
1651 | 34.3611 | 56426.5239 | 0.05 | 10312.4824 | 30.8602 | 1007.6088 | 30.8704 | 33337.5688 | 0.91163 | 36869.1516 | 0.13446 | 0.3874 | 290.4928 | 292.6426 | 0.12633 | 0 | 0 | 6473.6437 | 2024.49
1652 | 34.3611 | 56460.885 | 0 | 10312.4824 | 27.9965 | 952.7565 | 28.0062 | 30244.4673 | 0.91038 | 33521.8843 | 0.09147 | -11.0963 | 290.5023 | 290.4668 | 0.12633 | 0 | 0 | 6482.0583 | 2027.175
1653 | 34.3611 | 56495.2461 | 0 | 10312.4824 | 27.9965 | 952.7565 | 28.0062 | 30244.4673 | 0.91038 | 33521.8843 | 0.091471 | -11.0963 | 290.502 | 291.517 | 0.12641 | 0 | 0 | 6490.473 | 2029.86
1654 | 34.3611 | 56529.6072 | 0 | 10312.4824 | 27.9965 | 952.7565 | 28.0062 | 30244.4673 | 0.91038 | 33521.8843 | 0.091465 | -11.096 | 290.5086 | 291.5236 | 0.12649 | 0 | 0 | 6498.8876 | 2032.545
1655 | 34.3639 | 56563.9711 | 0.0027778 | 10313.3161 | 28.1594 | 956.0034 | 28.1691 | 30422.8219 | 0.91044 | 33715.4042 | 0.094107 | -10.4331 | 290.5152 | 291.5594 | 0.12656 | 0 | 0 | 6507.3023 | 2035.23
1656 | 34.3917 | 56598.3628 | 0.027778 | 10321.6528 | 29.6288 | 985.448 | 29.6387 | 32035.9586 | 0.91103 | 35464.555 | 0.096748 | -4.4409 | 290.5218 | 291.5312 | 0.12663 | 0 | 0 | 6515.7169 | 2037.915
1657 | 34.4194 | 56632.7822 | 0.027778 | 10329.9895 | 29.6663 | 987.4661 | 29.6764 | 32102.5179 | 0.91099 | 35539.1581 | 0.099388 | -4.1846 | 290.528 | 290.9694 | 0.12667 | 0 | 0 | 6524.1316 | 2040.6
1658 | 34.4444 | 56667.2267 | 0.025 | 10337.4925 | 29.5411 | 986.2299 | 29.5511 | 31990.2499 | 0.91088 | 35420.0329 | 0.10203 | -4.5931 | 290.5307 | 290.9577 | 0.12669 | 0 | 0 | 6532.5462 | 2043.285
1659 | 34.4472 | 56701.6739 | 0.0027778 | 10338.3262 | 28.2722 | 961.9991 | 28.2819 | 30618.7494 | 0.91031 | 33935.4686 | 0.10468 | -9.6766 | 290.5332 | 291.014 | 0.12673 | 0 | 0 | 6540.9609 | 2045.97
1660 | 34.4778 | 56736.1517 | 0.030556 | 10347.4965 | 29.9045 | 994.7658 | 29.9146 | 32415.0358 | 0.91098 | 35882.6646 | 0.10732 | -3.0048 | 290.5359 | 291.5744 | 0.12679 | 0 | 0 | 6549.3755 | 2048.655
1661 | 34.5278 | 56770.6794 | 0.05 | 10362.5026 | 31.086 | 1019.835 | 31.0963 | 33744.4212 | 0.91141 | 37324.2291 | 0.21381 | 1.9564 | 290.5417 | 291.1841 | 0.12681 | 0 | 0 | 6557.7902 | 2051.34
1662 | 34.5306 | 56805.21 | 0.0027778 | 10363.3362 | 28.3852 | 968.0092 | 28.395 | 30815.5643 | 0.91018 | 34156.4971 | 0.091438 | -8.9242 | 290.5435 | 290.3646 | 0.1268 | 0 | 0 | 6566.2048 | 2054.025
1663 | 34.5583 | 56839.7683 | 0.027778 | 10371.6729 | 29.8548 | 997.5807 | 29.8649 | 32436.7942 | 0.91079 | 35913.7656 | 0.091439 | -2.8984 | 290.5423 | 291.3583 | 0.12686 | 0 | 0 | 6574.6194 | 2056.71
1664 | 34.5833 | 56874.3517 | 0.025 | 10379.1759 | 29.7297 | 996.3409 | 29.7398 | 32324.276 | 0.91069 | 35794.4309 | 0.091435 | -3.3082 | 290.5476 | 290.8126 | 0.12688 | 0 | 0 | 6583.0341 | 2059.395
1665 | 34.5806 | 56908.9322 | -0.0027778 | 10378.3423 | 28.135 | 965.4933 | 28.1448 | 30588.2074 | 0.90996 | 33914.9417 | 0.094079 | -9.7496 | 290.5493 | 290.8606 | 0.12691 | 0 | 0 | 6591.4487 | 2062.08
1666 | 34.5528 | 56943.485 | -0.027778 | 10370.0056 | 26.6654 | 935.9288 | 26.6749 | 28967.4263 | 0.90935 | 32155.1552 | 0.096722 | -15.7544 | 290.5513 | 291.4943 | 0.12697 | 0 | 0 | 6599.8634 | 2064.765
1667 | 34.5278 | 56978.0128 | -0.025 | 10362.5026 | 26.7905 | 937.2049 | 26.8 | 29082.265 | 0.90946 | 32277.392 | 0.099362 | -15.3356 | 290.5571 | 292.1225 | 0.12708 | 0 | 0 | 6608.278 | 2067.45
1668 | 34.5583 | 57012.5711 | 0.030556 | 10371.6729 | 30.0139 | 1000.6435 | 30.024 | 32609.6194 | 0.91087 | 36100.6581 | 0.102 | -2.2558 | 290.5665 | 292.1307 | 0.12719 | 0 | 0 | 6616.6927 | 2070.135
1669 | 34.8778 | 57047.4489 | 0.31944 | 10467.5448 | 46.9956 | 1345.2087 | 47.0091 | 51529.42 | 0.91854 | 56399.4556 | 0.18154 | 70.7247 | 290.5756 | 290.9851 | 0.12721 | 0 | 0 | 6625.1073 | 2072.82
1670 | 35.3083 | 57082.7572 | 0.43056 | 10596.7635 | 53.9537 | 1460.7438 | 53.9681 | 59887.8871 | 0.93058 | 64655.3311 | 0.10219 | 99.4926 | 290.5769 | 283.3496 | 0.12671 | 0 | 0 | 6633.522 | 2075.505
1671 | 35.6194 | 57118.3767 | 0.31111 | 10690.1344 | 47.5468 | 1397.0596 | 47.5605 | 53242.4501 | 0.91863 | 58258.8119 | 0.1023 | 76.0452 | 290.5349 | 280.3566 | 0.12602 | 0 | 0 | 6641.9366 | 2078.19
1672 | 35.9806 | 57154.3572 | 0.36111 | 10798.5113 | 50.919 | 1469.8502 | 50.9333 | 57596.219 | 0.92249 | 62735.6911 | 0.11852 | 92.9622 | 290.4757 | 281.4632 | 0.1255 | 0 | 0 | 6650.3513 | 2080.875
1673 | 36.3306 | 57190.6878 | 0.35 | 10903.5536 | 50.7805 | 1487.4306 | 50.7947 | 57998.3287 | 0.92212 | 63196.7717 | 0.13486 | 95.2507 | 290.4304 | 277.8933 | 0.12485 | 0 | 0 | 6658.7659 | 2083.56
1674 | 36.5806 | 57227.2683 | 0.25 | 10978.5838 | 45.4117 | 1407.1651 | 45.4251 | 52224.1372 | 0.91698 | 57252.1475 | 0.15146 | 73.3926 | 290.3751 | 275.948 | 0.12419 | 0 | 0 | 6667.1806 | 2086.245
1675 | 36.8389 | 57264.1072 | 0.25833 | 11056.115 | 46.2621 | 1439.4928 | 46.2757 | 53577.713 | 0.91696 | 58729.9726 | 0.16829 | 79.3356 | 290.3184 | 277.9672 | 0.12368 | 0 | 0 | 6675.5952 | 2088.93
1676 | 37.1667 | 57301.2739 | 0.32778 | 11154.4879 | 50.7165 | 1535.8627 | 50.7309 | 59258.5167 | 0.92044 | 64680.5137 | 0.18517 | 102.9606 | 290.2748 | 275.5841 | 0.12313 | 0 | 0 | 6684.0099 | 2091.615
1677 | 37.4306 | 57338.7044 | 0.26389 | 11233.6864 | 47.4446 | 1499.3568 | 47.4586 | 55829.7325 | 0.91597 | 61251.5625 | 0.20227 | 90.0505 | 290.2276 | 269.4021 | 0.12241 | 0 | 0 | 6692.4245 | 2094.3
1678 | 37.575 | 57376.2794 | 0.14444 | 11277.0372 | 40.8168 | 1370.7103 | 40.8295 | 48216.7415 | 0.91112 | 53220.5315 | 0.21976 | 59.413 | 290.1663 | 270.3765 | 0.12179 | 0 | 0 | 6700.8392 | 2096.985
1679 | 37.775 | 57414.0544 | 0.2 | 11337.0613 | 44.295 | 1454.5943 | 44.3085 | 52603.6418 | 0.91284 | 57926.6686 | 0.23736 | 77.942 | 290.1127 | 276.0107 | 0.12137 | 0 | 0 | 6709.2538 | 2099.67
1680 | 37.9944 | 57452.0489 | 0.21944 | 11402.9212 | 45.7357 | 1497.6832 | 45.7495 | 54629.952 | 0.91314 | 60126.6699 | 0.25021 | 87.1102 | 290.0774 | 270.5752 | 0.12083 | 0 | 0 | 6717.6684 | 2102.355
1681 | 37.9528 | 57490.0017 | -0.041667 | 11390.4161 | 30.7189 | 1181.1797 | 30.7298 | 36654.5384 | 0.90325 | 40880.767 | 0.26321 | 14.408 | 290.031 | 267.1023 | 0.12023 | 0 | 0 | 6726.0831 | 2105.04
1682 | 38.0472 | 57528.0489 | 0.094444 | 11418.7609 | 38.6556 | 1352.452 | 38.668 | 46237.9925 | 0.90826 | 51208.4506 | 0.27625 | 52.4591 | 289.9792 | 285.999 | 0.12013 | 0 | 0 | 6734.4977 | 2107.725
1683 | 38.2167 | 57566.2656 | 0.16944 | 11469.6147 | 43.2052 | 1457.6956 | 43.2185 | 51909.5499 | 0.91078 | 57294.4298 | 0.28856 | 76.678 | 289.9706 | 274.8332 | 0.11976 | 0 | 0 | 6742.9124 | 2110.41
1684 | 38.1806 | 57604.4461 | -0.036111 | 11458.777 | 31.3782 | 1206.9631 | 31.3892 | 37665.8447 | 0.90301 | 42011.6653 | 0.30119 | 18.4793 | 289.9394 | 266.8448 | 0.11923 | 0 | 0 | 6751.327 | 2113.095
1685 | 38.3222 | 57642.7683 | 0.14167 | 11501.2941 | 41.7732 | 1433.6595 | 41.7863 | 50327.9046 | 0.90951 | 55635.1105 | 0.31399 | 70.5064 | 289.8937 | 284.0914 | 0.1191 | 0 | 0 | 6759.7417 | 2115.78
1686 | 38.475 | 57681.2433 | 0.15278 | 11547.1458 | 42.6404 | 1460.8296 | 42.6536 | 51577.3468 | 0.90963 | 57001.3987 | 0.32627 | 76.4089 | 289.8828 | 266.8788 | 0.11861 | 0 | 0 | 6768.1563 | 2118.465
1687 | 38.5111 | 57719.7544 | 0.036111 | 11557.9835 | 36.0132 | 1322.5524 | 36.0252 | 43603.076 | 0.9051 | 48474.6779 | 0.33894 | 42.546 | 289.8408 | 263.9431 | 0.11808 | 0 | 0 | 6776.571 | 2121.15
1688 | 38.6222 | 57758.3767 | 0.11111 | 11591.3303 | 40.4773 | 1423.4526 | 40.4901 | 49148.5687 | 0.90775 | 54443.4794 | 0.3516 | 66.3779 | 289.7953 | 274.8361 | 0.11779 | 0 | 0 | 6784.9856 | 2123.835
1689 | 38.7333 | 57797.11 | 0.11111 | 11624.677 | 40.6463 | 1433.3946 | 40.6592 | 49495.8325 | 0.90753 | 54839.2968 | 0.36397 | 68.2553 | 289.77 | 265.6104 | 0.11733 | 0 | 0 | 6793.4003 | 2126.52
1690 | 38.8389 | 57835.9489 | 0.10556 | 11656.3565 | 40.4892 | 1436.0757 | 40.5021 | 49438.9128 | 0.9071 | 54801.8936 | 0.37243 | 68.2749 | 289.7305 | 264.3102 | 0.11685 | 0 | 0 | 6801.8149 | 2129.205
1691 | 38.9028 | 57874.8517 | 0.063889 | 11675.5308 | 38.2005 | 1390.8095 | 38.213 | 46721.4569 | 0.90539 | 51903.8698 | 0.38093 | 56.4829 | 289.6899 | 263.6817 | 0.11638 | 0 | 0 | 6810.2296 | 2131.89
1692 | 39.0111 | 57913.8628 | 0.10833 | 11708.0439 | 40.912 | 1454.9665 | 40.925 | 50176.6714 | 0.90687 | 55629.5345 | 0.38947 | 72.1591 | 289.6493 | 267.651 | 0.11599 | 0 | 0 | 6818.6442 | 2134.575
1693 | 38.8278 | 57952.6906 | -0.18333 | 11653.0218 | 23.9268 | 1082.07 | 23.9365 | 29209.7335 | 0.89609 | 32896.7253 | 0.13181 | -13.2478 | 289.6157 | 280.1045 | 0.11548 | 0 | 0 | 6827.0589 | 2137.26
1694 | 38.4972 | 57991.1878 | -0.33056 | 11553.8152 | 14.9922 | 883.2463 | 15.0002 | 18148.9176 | 0.86446 | 21294.4418 | 0.092199 | -52.5184 | 289.5727 | 290.7942 | 0.11558 | 0 | 0 | 6835.4735 | 2139.945
1695 | 38.2056 | 58029.3933 | -0.29167 | 11466.28 | 16.7794 | 905.4381 | 16.7877 | 20157.7398 | 0.87606 | 23309.4564 | 0.092193 | -45.7698 | 289.5806 | 294.4225 | 0.11594 | 0 | 0 | 6843.8881 | 2142.63
1696 | 38.0306 | 58067.4239 | -0.175 | 11413.7588 | 23.1988 | 1027.7131 | 23.2082 | 27739.5537 | 0.898 | 31190.3291 | 0.094849 | -19.1004 | 289.6119 | 293.9531 | 0.11626 | 0 | 0 | 6852.3028 | 2145.315
1697 | 37.775 | 58105.1989 | -0.25556 | 11337.0613 | 18.2041 | 913.6041 | 18.2126 | 21622.2092 | 0.8859 | 24706.9236 | 0.097505 | -41.0356 | 289.6391 | 291.5015 | 0.11639 | 0 | 0 | 6860.7174 | 2148
1698 | 37.4944 | 58142.6933 | -0.28056 | 11252.8608 | 16.3569 | 864.8143 | 16.365 | 19284.438 | 0.87566 | 22322.7146 | 0.10017 | -49.0018 | 289.6505 | 293.7612 | 0.11668 | 0 | 0 | 6869.1321 | 2150.685
1699 | 37.4222 | 58180.1156 | -0.072222 | 11231.1854 | 28.1823 | 1101.0149 | 28.1926 | 33158.0634 | 0.90315 | 37013.7996 | 0.17485 | 0.88825 | 289.6749 | 298.2429 | 0.11702 | 0 | 0 | 6877.5467 | 2153.37
1700 | 37.2 | 58217.3156 | -0.22222 | 11164.4919 | 19.2652 | 907.4037 | 19.2737 | 22533.7628 | 0.894 | 25505.6201 | 0.092096 | -38.3682 | 289.7041 | 289.6222 | 0.11701 | 0 | 0 | 6885.9614 | 2156.055
1701 | 36.9722 | 58254.2878 | -0.22778 | 11096.1311 | 18.6147 | 884.2982 | 18.6231 | 21639.7266 | 0.89078 | 24593.0857 | 0.092097 | -41.4403 | 289.7035 | 293.2371 | 0.11728 | 0 | 0 | 6894.376 | 2158.74
1702 | 36.6972 | 58290.985 | -0.275 | 11013.5979 | 15.5117 | 812.5513 | 15.5194 | 17899.1949 | 0.87298 | 20803.5431 | 0.092079 | -54.1314 | 289.7264 | 293.5421 | 0.11757 | 0 | 0 | 6902.7907 | 2161.425
1703 | 36.4472 | 58327.4322 | -0.25 | 10938.5677 | 16.5838 | 822.6087 | 16.5917 | 19005.5412 | 0.88037 | 21888.0318 | 0.094734 | -50.4819 | 289.751 | 294.8791 | 0.11794 | 0 | 0 | 6911.2053 | 2164.11
1704 | 36.2 | 58363.6322 | -0.24722 | 10864.3711 | 16.3897 | 808.9983 | 16.3975 | 18655.6192 | 0.88023 | 21494.0369 | 0.097381 | -51.7684 | 289.7832 | 294.6992 | 0.11829 | 0 | 0 | 6919.62 | 2166.795
1705 | 35.9694 | 58399.6017 | -0.23056 | 10795.1766 | 17.0169 | 811.4244 | 17.0248 | 19245.9826 | 0.88481 | 22051.6324 | 0.10003 | -49.8808 | 289.8133 | 294.9915 | 0.11865 | 0 | 0 | 6928.0346 | 2169.48
1706 | 35.6583 | 58435.26 | -0.31111 | 10701.8057 | 11.965 | 705.3409 | 11.9719 | 13416.7472 | 0.85721 | 15951.6998 | 0.10267 | -70.0419 | 289.8441 | 294.9654 | 0.119 | 0 | 0 | 6936.4493 | 2172.165
1707 | 35.3 | 58470.56 | -0.35833 | 10594.2625 | 8.7603 | 632.643 | 8.7665 | 9725.835 | 0.82445 | 12096.8096 | 0.10531 | -82.5926 | 289.8737 | 297.2501 | 0.11948 | 0 | 0 | 6944.8639 | 2174.85
1708 | 34.975 | 58505.535 | -0.325 | 10496.7232 | 10.2201 | 647.595 | 10.2266 | 11241.2028 | 0.85131 | 13504.5787 | 0.10794 | -77.9411 | 289.9154 | 298.8307 | 0.12006 | 0 | 0 | 6953.2786 | 2177.535
1709 | 34.7444 | 58540.2794 | -0.23056 | 10427.5287 | 15.313 | 731.003 | 15.3204 | 16729.3641 | 0.88033 | 19303.6028 | 0.11056 | -58.8689 | 289.9646 | 298.5817 | 0.1206 | 0 | 0 | 6961.6932 | 2180.22
1710 | 34.6667 | 58574.9461 | -0.077778 | 10404.186 | 23.9568 | 888.7915 | 23.9658 | 26111.2995 | 0.90781 | 29062.8178 | 0.11318 | -26.2603 | 290.0109 | 296.6735 | 0.12101 | 0 | 0 | 6970.1078 | 2182.905
1711 | 34.3111 | 58609.2572 | -0.35556 | 10297.4764 | 7.5653 | 574.9635 | 7.5712 | 8164.3889 | 0.80889 | 10393.3627 | 0.11465 | -87.8433 | 290.046 | 293.0566 | 0.12119 | 0 | 0 | 6978.5225 | 2185.59
1712 | 33.2361 | 58642.4933 | -1.075 | 9974.8466 | -35.0675 | 1075.377 | -35.0562 | -36618.4217 | 0.91518 | -33212.5018 | 0.11614 | -221.5662 | 290.0616 | 300.2634 | 0.1218 | 0 | 0 | 6986.9371 | 2188.275
1713 | 31.9833 | 58674.4767 | -1.2528 | 9598.862 | -46.8564 | 1245.266 | -46.8428 | -47085.9803 | 0.92726 | -43361.1813 | 0.11758 | -250.6896 | 290.1138 | 316.1654 | 0.12334 | 0 | 0 | 6995.3518 | 2190.96
1714 | 30.7139 | 58705.1906 | -1.2694 | 9217.8754 | -49.3765 | 1225.5448 | -49.3626 | -47649.3844 | 0.92953 | -43991.4732 | 0.11892 | -252.1559 | 290.2457 | 320.0565 | 0.12508 | 0 | 0 | 7003.7664 | 2193.645
1715 | 29.5167 | 58734.7072 | -1.1972 | 8858.5641 | -46.6585 | 1114.1255 | -46.6453 | -43271.3278 | 0.92918 | -39906.7623 | 0.12022 | -240.127 | 290.3948 | 320.708 | 0.12683 | 0 | 0 | 7012.1811 | 2196.33
1716 | 28.2972 | 58763.0044 | -1.2194 | 8492.5836 | -49.318 | 1101.588 | -49.3044 | -43848.4274 | 0.93461 | -40681.1973 | 0.1215 | -242.0298 | 290.5449 | 319.7205 | 0.1285 | 0 | 0 | 7020.5957 | 2199.015
1717 | 27.1111 | 58790.1156 | -1.1861 | 8136.607 | -48.7016 | 1032.5309 | -48.6883 | -41485.5198 | 0.93776 | -38603.4387 | 0.12278 | -235.7687 | 290.6877 | 320.4044 | 0.13018 | 0 | 0 | 7029.0104 | 2201.7
1718 | 26.0056 | 58816.1211 | -1.1056 | 7804.8068 | -45.243 | 924.9469 | -45.2306 | -36967.77 | 0.93713 | -34343.6331 | 0.12405 | -223.2199 | 290.8318 | 320.0778 | 0.13182 | 0 | 0 | 7037.425 | 2204.385
1719 | 24.9444 | 58841.0656 | -1.0611 | 7486.3454 | -43.761 | 855.8239 | -43.749 | -34297.8391 | 0.9369 | -31833.7469 | 0.1253 | -215.6938 | 290.972 | 318.9418 | 0.13337 | 0 | 0 | 7045.8397 | 2207.07
1720 | 23.8389 | 58864.9044 | -1.1056 | 7154.5452 | -47.3673 | 862.4554 | -47.3547 | -35479.1634 | 0.93898 | -33014.2938 | 0.12656 | -218.8535 | 291.1049 | 318.4021 | 0.13486 | 0 | 0 | 7054.2543 | 2209.755
1721 | 22.7889 | 58887.6933 | -1.05 | 6839.4184 | -45.1485 | 785.6396 | -45.1365 | -32327.7288 | 0.93998 | -30087.5683 | 0.12705 | -210.2387 | 291.2332 | 319.0389 | 0.13638 | 0 | 0 | 7062.669 | 2212.44
1722 | 21.7917 | 58909.485 | -0.99722 | 6540.1313 | -43.0002 | 716.202 | -42.9887 | -29442.167 | 0.94226 | -27442.2234 | 0.12754 | -202.4062 | 291.3634 | 318.1772 | 0.13784 | 0 | 0 | 7071.0836 | 2215.125
1723 | 20.825 | 58930.31 | -0.96667 | 6250.0146 | -42.0605 | 666.2972 | -42.0494 | -27521.3046 | 0.94485 | -25703.4948 | 0.12803 | -197.1993 | 291.4885 | 317.4028 | 0.13925 | 0 | 0 | 7079.4983 | 2217.81
1724 | 19.9111 | 58950.2211 | -0.91389 | 5975.7376 | -39.7701 | 602.4262 | -39.7595 | -24880.6166 | 0.9465 | -23249.5953 | 0.12853 | -189.8848 | 291.6089 | 316.954 | 0.14062 | 0 | 0 | 7087.9129 | 2220.495
1725 | 19.0194 | 58969.2406 | -0.89167 | 5708.1299 | -39.1801 | 565.0566 | -39.1698 | -23413.8848 | 0.94534 | -21833.994 | 0.12902 | -185.6054 | 291.7263 | 316.2251 | 0.14194 | 0 | 0 | 7096.3276 | 2223.18
1726 | 18.1083 | 58987.3489 | -0.91111 | 5434.6866 | -40.9592 | 555.4445 | -40.9484 | -23304.5416 | 0.94528 | -21729.2509 | 0.12952 | -185.1852 | 291.8392 | 315.8783 | 0.14323 | 0 | 0 | 7104.7422 | 2225.865
1727 | 17.2528 | 59004.6017 | -0.85556 | 5177.9166 | -38.3724 | 496.8127 | -38.3624 | -20801.2292 | 0.94293 | -19314.1395 | 0.13001 | -177.9538 | 291.9497 | 316.0263 | 0.14451 | 0 | 0 | 7113.1568 | 2228.55
1728 | 16.4528 | 59021.0544 | -0.8 | 4937.82 | -35.721 | 442.2816 | -35.7116 | -18466.0122 | 0.94015 | -17060.7982 | 0.13051 | -171.1753 | 292.0599 | 315.2841 | 0.14575 | 0 | 0 | 7121.5715 | 2231.235
1729 | 15.6972 | 59036.7517 | -0.75556 | 4711.0621 | -33.6533 | 399.0724 | -33.6444 | -16598.1953 | 0.93778 | -15265.4915 | 0.131 | -165.7398 | 292.1657 | 314.5903 | 0.14694 | 0 | 0 | 7129.9861 | 2233.92
1730 | 14.9 | 59051.6517 | -0.79722 | 4471.7992 | -36.5195 | 405.6078 | -36.51 | -17097.1044 | 0.9381 | -15738.7901 | 0.1315 | -167.0572 | 292.2676 | 314.0629 | 0.14809 | 0 | 0 | 7138.4008 | 2236.605
1731 | 14.1778 | 59065.8294 | -0.72222 | 4255.0453 | -32.6371 | 347.4699 | -32.6286 | -14538.8694 | 0.93528 | -13297.9594 | 0.13133 | -159.7427 | 292.3662 | 314.3057 | 0.14925 | 0 | 0 | 7146.8154 | 2239.29
1732 | 13.4611 | 59079.2906 | -0.71667 | 4039.9588 | -32.7085 | 328.7676 | -32.7 | -13834.1837 | 0.9344 | -12626.6958 | 0.13115 | -157.6994 | 292.4656 | 313.4164 | 0.15036 | 0 | 0 | 7155.2301 | 2241.975
1733 | 12.7917 | 59092.0822 | -0.66944 | 3839.0446 | -30.3497 | 291.2778 | -30.3417 | -12198.102 | 0.93078 | -11053.7859 | 0.13099 | -152.9471 | 292.5607 | 313.2171 | 0.15145 | 0 | 0 | 7163.6447 | 2244.66
1734 | 12.1 | 59104.1822 | -0.69167 | 3631.4611 | -31.9611 | 288.6653 | -31.9527 | -12151.1696 | 0.92808 | -10977.2796 | 0.13082 | -152.6856 | 292.6545 | 312.6631 | 0.15252 | 0 | 0 | 7172.0594 | 2247.345
1735 | 11.4361 | 59115.6183 | -0.66389 | 3432.2142 | -30.6775 | 262.3224 | -30.6695 | -11023.2497 | 0.92422 | -9887.909 | 0.13066 | -149.3759 | 292.7455 | 312.6953 | 0.15358 | 0 | 0 | 7180.474 | 2250.03
1736 | 10.7889 | 59126.4072 | -0.64722 | 3237.9694 | -30.0059 | 241.9941 | -29.9981 | -10171.7256 | 0.92063 | -9064.4129 | 0.1305 | -146.8615 | 292.8363 | 312.3298 | 0.15461 | 0 | 0 | 7188.8887 | 2252.715
1737 | 10.0806 | 59136.4878 | -0.70833 | 3025.3839 | -33.7967 | 253.0786 | -33.7879 | -10704.5974 | 0.91958 | -9543.7652 | 0.13034 | -148.2788 | 292.9252 | 312.0675 | 0.15563 | 0 | 0 | 7197.3033 | 2255.4
1738 | 9.5056 | 59145.9933 | -0.575 | 2852.8145 | -26.3818 | 188.0148 | -26.3749 | -7879.4021 | 0.91068 | -6875.6194 | 0.13019 | -140.1785 | 293.0126 | 312.3168 | 0.15666 | 0 | 0 | 7205.718 | 2258.085
1739 | 9.0056 | 59154.9989 | -0.5 | 2702.7541 | -22.2684 | 150.9778 | -22.2626 | -6301.014 | 0.90512 | -5403.1429 | 0.13003 | -135.6741 | 293.1008 | 311.3286 | 0.15764 | 0 | 0 | 7214.1326 | 2260.77
1740 | 8.5056 | 59163.5044 | -0.5 | 2552.6937 | -22.4406 | 143.4676 | -22.4348 | -5997.2013 | 0.90195 | -5109.1817 | 0.12989 | -134.7525 | 293.1842 | 310.8063 | 0.15858 | 0 | 0 | 7222.5473 | 2263.455
1741 | 8 | 59171.5044 | -0.50556 | 2400.966 | -22.923 | 137.8786 | -22.9169 | -5761.9737 | 0.89899 | -4879.9661 | 0.12974 | -134.0287 | 293.265 | 310.7482 | 0.15951 | 0 | 0 | 7230.9619 | 2266.14
1742 | 7.4306 | 59178.935 | -0.56944 | 2230.0639 | -26.7549 | 150.1597 | -26.7478 | -6246.4672 | 0.89685 | -5302.1476 | 0.1296 | -135.2899 | 293.3451 | 310.7155 | 0.16044 | 0 | 0 | 7239.3765 | 2268.825
1743 | 6.7417 | 59185.6767 | -0.68889 | 2023.3141 | -33.7878 | 174.2852 | -33.7788 | -7157.0857 | 0.89506 | -6106.0155 | 0.12946 | -137.71 | 293.4249 | 310.9396 | 0.16138 | 0 | 0 | 7247.7912 | 2271.51
1744 | 6.1139 | 59191.7906 | -0.62778 | 1834.9049 | -30.4466 | 143.3692 | -30.4384 | -5848.7604 | 0.88357 | -4867.8112 | 0.12932 | -133.9167 | 293.5054 | 311.3139 | 0.16234 | 0 | 0 | 7256.2058 | 2274.195
1745 | 5.5972 | 59197.3878 | -0.51667 | 1679.8425 | -24.202 | 103.8585 | -24.1955 | -4256.2915 | 0.87219 | -3412.2908 | 0.12917 | -129.4483 | 293.5873 | 310.8859 | 0.16327 | 0 | 0 | 7264.6205 | 2276.88
1746 | 5.1861 | 59202.5739 | -0.41111 | 1556.4596 | -18.2437 | 72.3972 | -18.2388 | -2972.7835 | 0.85634 | -2245.722 | 0.12903 | -125.8522 | 293.667 | 310.3702 | 0.16417 | 0 | 0 | 7273.0351 | 2279.565
1747 | 4.8333 | 59207.4072 | -0.35278 | 1450.5836 | -14.9723 | 56.7493 | -14.9682 | -2273.743 | 0.83345 | -1595.0411 | 0.1289 | -123.8326 | 293.744 | 309.9661 | 0.16504 | 0 | 0 | 7281.4498 | 2282.25
1748 | 4.5556 | 59211.9628 | -0.27778 | 1367.2167 | -10.7282 | 40.1013 | -10.7251 | -1535.5597 | 0.8045 | -935.3627 | 0.12877 | -121.7834 | 293.8189 | 309.7643 | 0.1659 | 0 | 0 | 7289.8644 | 2284.935
1749 | 4.2806 | 59216.2433 | -0.275 | 1284.6835 | -10.6169 | 37.3381 | -10.6138 | -1427.8954 | 0.79258 | -831.7146 | 0.12864 | -121.443 | 293.8926 | 309.5582 | 0.16675 | 0 | 0 | 7298.2791 | 2287.62
1750 | 4.0306 | 59220.2739 | -0.25 | 1209.6534 | -9.2259 | 31.4151 | -9.2232 | -1168.3442 | 0.76201 | -590.2911 | 0.12851 | -120.679 | 293.965 | 309.5714 | 0.16759 | 0 | 0 | 7306.6937 | 2290.305
1751 | 3.7833 | 59224.0572 | -0.24722 | 1135.4568 | -9.1048 | 29.154 | -9.1021 | -1082.2866 | 0.74839 | -509.9703 | 0.12838 | -120.4108 | 294.0373 | 309.5301 | 0.16843 | 0 | 0 | 7315.1084 | 2292.99
1752 | 3.5611 | 59227.6183 | -0.22222 | 1068.7633 | -7.7051 | 24.2239 | -7.7027 | -862.0944 | 0.70576 | -308.4284 | 0.12825 | -119.7695 | 294.1091 | 309.5522 | 0.16927 | 0 | 0 | 7323.523 | 2295.675
1753 | 3.3361 | 59230.9544 | -0.225 | 1001.2362 | -7.8947 | 23.0245 | -7.8923 | -827.5026 | 0.69961 | -278.9285 | 0.12813 | -119.6579 | 294.1808 | 309.5264 | 0.1701 | 0 | 0 | 7331.9377 | 2298.36
1754 | 3.0889 | 59234.0433 | -0.24722 | 927.0396 | -9.1987 | 23.969 | -9.196 | -892.7401 | 0.69964 | -324.5987 | 0.128 | -119.7777 | 294.252 | 309.5684 | 0.17093 | 0 | 0 | 7340.3523 | 2301.045
1755 | 2.8583 | 59236.9017 | -0.23056 | 857.8451 | -8.2711 | 20.5093 | -8.2686 | -742.7969 | 0.64371 | -178.1449 | 0.12788 | -119.3063 | 294.3232 | 309.6399 | 0.17176 | 0 | 0 | 7348.767 | 2303.73
1756 | 2.5556 | 59239.4572 | -0.30278 | 766.9752 | -12.4397 | 26.1934 | -12.4361 | -998.8396 | 0.67238 | -371.5967 | 0.12775 | -119.8809 | 294.3945 | 309.6358 | 0.17259 | 0 | 0 | 7357.1816 | 2306.415
1757 | 2.275 | 59241.7322 | -0.28056 | 682.7747 | -11.1937 | 21.2828 | -11.1904 | -800.1127 | 0.63133 | -205.1332 | 0.12762 | -119.3481 | 294.4655 | 309.7652 | 0.17342 | 0 | 0 | 7365.5962 | 2309.1
1758 | 1.9694 | 59243.7017 | -0.30556 | 591.0711 | -12.651 | 20.9805 | -12.6473 | -782.8254 | 0.60616 | -174.5175 | 0.1275 | -119.2332 | 294.5368 | 309.7535 | 0.17425 | 0 | 0 | 7374.0109 | 2311.785
1759 | 1.6639 | 59245.3656 | -0.30556 | 499.3676 | -12.6728 | 18.0601 | -12.669 | -662.5098 | 0.56907 | -77.0153 | 0.12737 | -118.9126 | 294.6078 | 309.7949 | 0.17508 | 0 | 0 | 7382.4255 | 2314.47
1760 | 1.3611 | 59246.7267 | -0.30278 | 408.4977 | -12.5317 | 12.8381 | -12.5285 | -535.9393 | 0.23977 | 171.4997 | 0.12725 | -118.127 | 294.6788 | 309.8101 | 0.1759 | 0 | 0 | 7390.8402 | 2317.155
1761 | 1.0806 | 59247.8072 | -0.28056 | 324.2971 | -11.2725 | 7.3811 | -11.2701 | -382.7363 | -0.082129 | 331.4338 | 0.12712 | -117.6141 | 294.7495 | 309.7662 | 0.17672 | 0 | 0 | 7399.2548 | 2319.84
1762 | 0.775 | 59248.5822 | -0.30556 | 232.5936 | -12.7155 | 3.1588 | -12.714 | -309.6776 | -0.39229 | 421.4835 | 0.127 | -117.3165 | 294.8198 | 309.7567 | 0.17754 | 0 | 0 | 7407.6695 | 2322.525
1763 | 0.46944 | 59249.0517 | -0.30556 | 140.89 | -12.7229 | -1.9856 | -12.7244 | -187.7356 | -0.72267 | 435.6707 | 0.12688 | -117.2528 | 294.8898 | 309.7744 | 0.17836 | 0 | 0 | 7416.0841 | 2325.21
1764 | 0.175 | 59249.2267 | -0.29444 | 52.5211 | -12.0903 | -2.1284 | -12.0946 | -66.52 | -0.46424 | 330.8816 | 0.12675 | -117.5555 | 294.9596 | 309.8217 | 0.17917 | 0 | 0 | 7424.4988 | 2327.895
1765 | 0 | 59249.2267 | -0.175 | 0 | -5.25 | 0 | 0 | 0 | 0 | 300 | 0.12663 | -117.6306 | 295.0293 | 309.9153 | 0.17999 | 0 | 0 | 7432.9134 | 2330.58
1766 | 0 | 59249.2267 | 0 | 0 | 4.7727 | 0 | 0 | 0 | 0 | 300 | 0.12651 | -117.6105 | 295.0993 | 309.9803 | 0.1808 | 0 | 0 | 7441.3281 | 2333.265
1767 | 0 | 59249.2267 | 0 | 0 | 4.7727 | 0 | 0 | 0 | 0 | 300 | 0.12638 | -117.5904 | 295.1693 | 310.0332 | 0.18162 | 0 | 0 | 7449.7427 | 2335.95
1768 | 0 | 59249.2267 | 0 | 0 | 4.7727 | 0 | 0 | 0 | 0 | 300 | 0.12626 | -117.5704 | 295.2393 | 310.0861 | 0.18244 | 0 | 0 | 7458.1574 | 2338.635
1769 | 0 | 59249.2267 | 0 | 0 | 4.7727 | 0 | 0 | 0 | 0 | 300 | 0.12614 | -117.5503 | 295.3092 | 310.139 | 0.18325 | 0 | 0 | 7466.572 | 2341.32
1770 | 0 | 59249.2267 | 0 | 0 | 4.7727 | 0 | 0 | 0 | 0 | 300 | 0.12601 | -117.5302 | 295.3792 | 310.1919 | 0.18407 | 0 | 0 | 7474.9867 | 2344.005
1771 | 0 | 59249.2267 | 0 | 0 | 4.7727 | 0 | 0 | 0 | 0 | 300 | 0.12589 | -117.5102 | 295.4491 | 310.2448 | 0.18489 | 0 | 0 | 7483.4013 | 2346.69
1772 | 0 | 59249.2267 | 0 | 0 | 4.7727 | 0 | 0 | 0 | 0 | 300 | 0.12577 | -117.4902 | 295.519 | 310.2977 | 0.1857 | 0 | 0 | 7491.8159 | 2349.375
1772 | 0 | 59249.2267 | 0 | 0 | 4.7727 | 0 | 0 | 0 | 0 | 300 | 0.12564 | -117.4701 | 295.589 | 310.3506 | 0.1857 | 0 | 0 | 7491.8159 | 2349.375
1773 | 0 | 59249.2267 | 0 | 0 | 4.7727 | 0 | 0 | 0 | 0 | 300 | 0.12564 | -117.4701 | 295.589 | 310.3481 | 0.18652 | 0 | 0 | 7500.2306 | 2352.06
1774 | 0 | 59249.2267 | 0 | 0 | 4.7727 | 0 | 0 | 0 | 0 | 300 | 0.12552 | -117.4501 | 295.6589 | 310.4035 | 0.18733 | 0 | 0 | 7508.6452 | 2354.745
1775 | 0 | 59249.2267 | 0 | 0 | 4.7727 | 0 | 0 | 0 | 0 | 300 | 0.1254 | -117.4301 | 295.7288 | 310.4564 | 0.18815 | 0 | 0 | 7517.0599 | 2357.43
1776 | 0 | 59249.2267 | 0 | 0 | 4.7727 | 0 | 0 | 0 | 0 | 300 | 0.12527 | -117.4101 | 295.7986 | 310.5093 | 0.18896 | 0 | 0 | 7525.4745 | 2360.115
1777 | 0 | 59249.2267 | 0 | 0 | 4.7727 | 0 | 0 | 0 | 0 | 300 | 0.12515 | -117.3901 | 295.8685 | 310.5622 | 0.18978 | 0 | 0 | 7533.8892 | 2362.8
1778 | 0 | 59249.2267 | 0 | 0 | 4.7727 | 0 | 0 | 0 | 0 | 300 | 0.12503 | -117.3701 | 295.9384 | 310.6151 | 0.1906 | 0 | 0 | 7542.3038 | 2365.485
1779 | 0 | 59249.2267 | 0 | 0 | 4.7727 | 0 | 0 | 0 | 0 | 300 | 0.1249 | -117.3501 | 296.0082 | 310.668 | 0.19141 | 0 | 0 | 7550.7185 | 2368.17
1780 | 0 | 59249.2267 | 0 | 0 | 4.7727 | 0 | 0 | 0 | 0 | 300 | 0.12478 | -117.3302 | 296.0781 | 310.7209 | 0.19223 | 0 | 0 | 7559.1331 | 2370.855
1781 | 0 | 59249.2267 | 0 | 0 | 4.7727 | 0 | 0 | 0 | 0 | 300 | 0.12466 | -117.3102 | 296.1479 | 310.7737 | 0.19304 | 0 | 0 | 7567.5478 | 2373.54
1782 | 0 | 59249.2267 | 0 | 0 | 4.7727 | 0 | 0 | 0 | 0 | 300 | 0.12453 | -117.2902 | 296.2177 | 310.8266 | 0.19385 | 0 | 0 | 7575.9624 | 2376.225
1783 | 0.019444 | 59249.2461 | 0.019444 | 5.8357 | 5.8864 | 0.11953 | 5.8885 | 3.5985 | 0.015899 | 526.3418 | 0.12441 | -116.5747 | 296.2875 | 310.8795 | 0.19467 | 0 | 0 | 7584.3771 | 2378.91
1784 | 0.43333 | 59249.6794 | 0.41389 | 130.0523 | 28.481 | 12.4091 | 28.491 | 388.0197 | 0.38726 | 1301.9624 | 0.12429 | -114.1685 | 296.3573 | 310.8459 | 0.19548 | 0 | 0 | 7592.7917 | 2381.595
1785 | 2.8694 | 59252.5489 | 2.4361 | 861.1798 | 144.4574 | 413.3708 | 144.5077 | 13032.0692 | 0.75751 | 17503.8899 | 0.12416 | -63.2725 | 296.4266 | 310.6022 | 0.19627 | 0 | 0 | 7601.2064 | 2384.28
1786 | 5.7333 | 59258.2822 | 2.8639 | 1720.6923 | 169.442 | 977.7168 | 169.5015 | 30542.5603 | 0.85544 | 36003.88 | 0.12404 | -2.5362 | 296.4946 | 304.3431 | 0.19671 | 0 | 0 | 7609.621 | 2386.965
1787 | 8.5417 | 59266.8239 | 2.8083 | 2563.5314 | 167.0487 | 1305.8404 | 167.1021 | 44858.9528 | 0.89785 | 50262.6243 | 0.33628 | 48.1787 | 296.5322 | 297.3851 | 0.19673 | 0 | 0 | 7618.0357 | 2389.65
1788 | 10.5972 | 59277.4211 | 2.0556 | 3180.4463 | 124.7089 | 998.9983 | 124.7418 | 41545.9587 | 0.9228 | 45321.5969 | 0.086422 | 29.1309 | 296.5337 | 292.37 | 0.19639 | 0 | 0 | 7626.4503 | 2392.335
1789 | 12.4028 | 59289.8239 | 1.8056 | 3722.331 | 111.2076 | 1000.3765 | 111.2357 | 43359.8668 | 0.93435 | 46706.341 | 0.086498 | 33.8917 | 296.5051 | 293.9853 | 0.19619 | 0 | 0 | 7634.8649 | 2395.02
1790 | 14.1861 | 59304.01 | 1.7833 | 4257.5463 | 110.8675 | 1123.787 | 110.8952 | 49442.53 | 0.9367 | 53083.8221 | 0.091254 | 56.0351 | 296.4877 | 293.395 | 0.19596 | 0 | 0 | 7643.2796 | 2397.705
1791 | 15.7139 | 59319.7239 | 1.5278 | 4716.0641 | 97.1297 | 1069.6986 | 97.1535 | 47980.7 | 0.94 | 51343.2978 | 0.096095 | 50.0123 | 296.4676 | 291.0829 | 0.19557 | 0 | 0 | 7651.6942 | 2400.39
1792 | 16.7306 | 59336.4544 | 1.0167 | 5021.1869 | 68.5058 | 788.2572 | 68.5222 | 36030.1835 | 0.94383 | 38474.6068 | 0.10112 | 5.807 | 296.4342 | 291.3769 | 0.19522 | 0 | 0 | 7660.1089 | 2403.075
1793 | 17.6389 | 59354.0933 | 0.90833 | 5293.7966 | 62.9153 | 765.1274 | 62.9304 | 34886.4416 | 0.94569 | 37189.9397 | 0.10624 | 1.4626 | 296.4045 | 295.7876 | 0.19518 | 0 | 0 | 7668.5235 | 2405.76
1794 | 18.4556 | 59372.5489 | 0.81667 | 5538.8952 | 58.2451 | 743.8491 | 58.2592 | 33792.1747 | 0.94725 | 35974.0923 | 0.098995 | -2.6378 | 296.401 | 296.2562 | 0.19517 | 0 | 0 | 7676.9382 | 2408.445
1795 | 19.1167 | 59391.6656 | 0.66111 | 5737.3083 | 49.8246 | 664.1651 | 49.8367 | 29942.3848 | 0.94993 | 31820.5798 | 0.086845 | -16.5729 | 296.4001 | 296.6292 | 0.19519 | 0 | 0 | 7685.3528 | 2411.13
1796 | 19.7111 | 59411.3767 | 0.59444 | 5915.7134 | 46.4604 | 647.0215 | 46.4719 | 28788.961 | 0.94872 | 30644.9008 | 0.086843 | -20.4967 | 296.4017 | 297.8409 | 0.1953 | 0 | 0 | 7693.7675 | 2413.815
1797 | 20.1361 | 59431.5128 | 0.425 | 6043.2648 | 37.089 | 550.4076 | 37.0985 | 23477.7737 | 0.94527 | 25137.1911 | 0.089265 | -38.7482 | 296.4116 | 298.2412 | 0.19545 | 0 | 0 | 7702.1821 | 2416.5
1798 | 20.3944 | 59451.9072 | 0.25833 | 6120.796 | 27.7495 | 446.0244 | 27.7571 | 17791.4303 | 0.94138 | 19199.353 | 0.091685 | -58.1833 | 296.4238 | 299.9764 | 0.19571 | 0 | 0 | 7710.5968 | 2419.185
1799 | 20.725 | 59472.6322 | 0.33056 | 6220.0025 | 32.1532 | 509.8433 | 32.1618 | 20948.8109 | 0.94185 | 22542.1023 | 0.094093 | -47.2413 | 296.4468 | 301.9215 | 0.19612 | 0 | 0 | 7719.0114 | 2421.87
1800 | 21.0111 | 59493.6433 | 0.28611 | 6305.8704 | 29.8426 | 490.1421 | 29.8508 | 19711.9323 | 0.94022 | 21265.125 | 0.09649 | -51.3916 | 296.4814 | 301.0397 | 0.19645 | 0 | 0 | 7727.4261 | 2424.555
1801 | 21.125 | 59514.7683 | 0.11389 | 6340.0508 | 20.0734 | 371.5174 | 20.0795 | 13331.3685 | 0.93663 | 14533.3957 | 0.09889 | -73.1642 | 296.5095 | 301.5916 | 0.1968 | 0 | 0 | 7735.8407 | 2427.24
1802 | 21.2583 | 59536.0267 | 0.13333 | 6380.0669 | 21.2982 | 390.2903 | 21.3046 | 14233.9985 | 0.93663 | 15496.9665 | 0.10129 | -70.0179 | 296.5401 | 303.9506 | 0.19731 | 0 | 0 | 7744.2554 | 2429.925
1803 | 21.325 | 59557.3517 | 0.066667 | 6400.075 | 17.5358 | 347.3528 | 17.5415 | 11756.5773 | 0.92961 | 12946.82 | 0.10366 | -78.1458 | 296.5837 | 303.8421 | 0.1978 | 0 | 0 | 7752.67 | 2432.61
1804 | 21.2972 | 59578.6489 | -0.027778 | 6391.7383 | 12.1035 | 284.3391 | 12.1081 | 8104.4617 | 0.9155 | 9152.5121 | 0.10604 | -90.1549 | 296.6253 | 304.9122 | 0.19834 | 0 | 0 | 7761.0846 | 2435.295
1805 | 21.8083 | 59600.4572 | 0.51111 | 6545.1334 | 43.4005 | 688.5851 | 43.4115 | 29754.4279 | 0.94235 | 31874.6265 | 0.10718 | -16.3592 | 296.6718 | 306.3343 | 0.19897 | 0 | 0 | 7769.4993 | 2437.98
1806 | 22.65 | 59623.1072 | 0.84167 | 6797.735 | 63.0683 | 1001.2248 | 63.0837 | 44906.5958 | 0.93766 | 48192.1232 | 0.15216 | 39.3323 | 296.7255 | 299.2148 | 0.19908 | 0 | 0 | 7777.9139 | 2440.665
1807 | 23.2972 | 59646.4044 | 0.64722 | 6991.9798 | 52.5169 | 872.2871 | 52.5299 | 38462.3355 | 0.93924 | 41250.6226 | 0.085889 | 15.2118 | 296.7352 | 293.357 | 0.19881 | 0 | 0 | 7786.3286 | 2443.35
1808 | 23.7722 | 59670.1767 | 0.475 | 7134.5372 | 43.093 | 759.2746 | 43.1042 | 32204.2775 | 0.9377 | 34643.8519 | 0.0866 | -7.1059 | 296.7118 | 295.3944 | 0.1987 | 0 | 0 | 7794.7432 | 2446.035
1809 | 24.2722 | 59694.4489 | 0.5 | 7284.5975 | 44.9973 | 806.4672 | 45.0089 | 34334.6718 | 0.93834 | 36891.0084 | 0.085975 | 0.45295 | 296.7027 | 297.3137 | 0.19875 | 0 | 0 | 7803.1579 | 2448.72
1810 | 24.7667 | 59719.2156 | 0.49444 | 7432.9906 | 45.1561 | 829.3189 | 45.1678 | 35157.7353 | 0.93839 | 37766.0462 | 0.085963 | 3.4054 | 296.707 | 296.668 | 0.19875 | 0 | 0 | 7811.5725 | 2451.405
1811 | 25.2167 | 59744.4322 | 0.45 | 7568.0449 | 43.0531 | 817.3904 | 43.0644 | 34129.537 | 0.93769 | 36697.5358 | 0.086604 | -0.19917 | 296.7067 | 296.4118 | 0.19872 | 0 | 0 | 7819.9872 | 2454.09
1812 | 25.7083 | 59770.1406 | 0.49167 | 7715.6043 | 45.9319 | 880.0879 | 45.9439 | 37121.5449 | 0.93865 | 39847.8888 | 0.085969 | 10.4503 | 296.7047 | 296.7218 | 0.19873 | 0 | 0 | 7828.4018 | 2456.775
1813 | 26.1111 | 59796.2517 | 0.40278 | 7836.4862 | 41.2515 | 826.614 | 41.2626 | 33861.5251 | 0.93709 | 36434.8582 | 0.086606 | -1.0842 | 296.7048 | 295.7997 | 0.19865 | 0 | 0 | 7836.8165 | 2459.46
1814 | 26.4056 | 59822.6572 | 0.29444 | 7924.8551 | 35.3512 | 748.6411 | 35.3611 | 29345.7445 | 0.93512 | 31681.7836 | 0.086611 | -17.0198 | 296.6986 | 296.7925 | 0.19866 | 0 | 0 | 7845.2311 | 2462.145
1815 | 26.8361 | 59849.4933 | 0.43056 | 8054.0738 | 43.5975 | 892.2392 | 43.6091 | 36780.8272 | 0.93733 | 39540.0411 | 0.085984 | 9.4069 | 296.6992 | 298.1626 | 0.19878 | 0 | 0 | 7853.6458 | 2464.83
1816 | 27.125 | 59876.6183 | 0.28889 | 8140.7753 | 35.7905 | 783.6763 | 35.8006 | 30519.999 | 0.93386 | 32981.5884 | 0.086602 | -12.6761 | 296.7093 | 295.8947 | 0.19871 | 0 | 0 | 7862.0604 | 2467.515
1817 | 27.2778 | 59903.8961 | 0.15278 | 8186.6271 | 28.1585 | 670.5757 | 28.1671 | 24147.711 | 0.93086 | 26241.4006 | 0.086606 | -35.081 | 296.7037 | 297.8016 | 0.1988 | 0 | 0 | 7870.4751 | 2470.2
1818 | 27.5444 | 59931.4406 | 0.26667 | 8266.6593 | 34.9688 | 787.8107 | 34.9788 | 30280.5362 | 0.93233 | 32778.4734 | 0.086601 | -13.3555 | 296.7113 | 299.7493 | 0.19904 | 0 | 0 | 7878.8897 | 2472.885
1819 | 27.7139 | 59959.1544 | 0.16944 | 8317.5131 | 29.5848 | 709.2895 | 29.5937 | 25776.3828 | 0.93002 | 28015.8617 | 0.089002 | -29.201 | 296.7322 | 297.9208 | 0.19914 | 0 | 0 | 7887.3043 | 2475.57
1820 | 27.9 | 59987.0544 | 0.18611 | 8373.3689 | 30.7429 | 734.7628 | 30.7521 | 26965.2283 | 0.92985 | 29299.5354 | 0.091413 | -24.9385 | 296.7401 | 299.4095 | 0.19934 | 0 | 0 | 7895.719 | 2478.255
1821 | 28 | 60015.0544 | 0.1 | 8403.381 | 25.9211 | 661.4493 | 25.9293 | 22817.8044 | 0.92794 | 24889.6714 | 0.093816 | -39.4956 | 296.7575 | 299.0971 | 0.19951 | 0 | 0 | 7904.1336 | 2480.94
1822 | 28.0083 | 60043.0628 | 0.0083333 | 8405.882 | 20.6803 | 577.8885 | 20.6875 | 18210.3832 | 0.92617 | 19962.0239 | 0.096219 | -55.589 | 296.7723 | 300.5725 | 0.19979 | 0 | 0 | 7912.5483 | 2483.625
1823 | 28.0778 | 60071.1406 | 0.069444 | 8426.7237 | 24.2569 | 637.5466 | 24.2648 | 21412.3335 | 0.92715 | 23394.6803 | 0.098613 | -44.3667 | 296.7958 | 302.2776 | 0.20017 | 0 | 0 | 7920.9629 | 2486.31
1824 | 28.0222 | 60099.1628 | -0.055556 | 8410.0503 | 17.0365 | 523.6042 | 17.043 | 15009.7403 | 0.91407 | 16720.7511 | 0.101 | -66.0182 | 296.8222 | 301.3032 | 0.20048 | 0 | 0 | 7929.3776 | 2488.995
1825 | 27.975 | 60127.1378 | -0.047222 | 8395.878 | 17.4617 | 528.4055 | 17.4683 | 15358.4031 | 0.91591 | 17068.3803 | 0.1034 | -64.8615 | 296.8367 | 303.6628 | 0.20094 | 0 | 0 | 7937.7922 | 2491.68
1826 | 28.0139 | 60155.1517 | 0.038889 | 8407.5493 | 22.4364 | 606.1776 | 22.4439 | 19760.4581 | 0.92674 | 21622.5675 | 0.10578 | -50.0868 | 296.8582 | 303.7196 | 0.20139 | 0 | 0 | 7946.2069 | 2494.365
1827 | 28.15 | 60183.3017 | 0.13611 | 8448.3991 | 28.1549 | 702.7222 | 28.1636 | 24916.7756 | 0.92824 | 27143.1119 | 0.10693 | -32.0128 | 296.8794 | 302.2354 | 0.20174 | 0 | 0 | 7954.6215 | 2497.05
1828 | 28.2556 | 60211.5572 | 0.10556 | 8480.0785 | 26.522 | 680.289 | 26.5304 | 23559.8762 | 0.92738 | 25704.8794 | 0.10809 | -36.7331 | 296.8958 | 300.356 | 0.20196 | 0 | 0 | 7963.0362 | 2499.735
1829 | 28.3111 | 60239.8683 | 0.055556 | 8496.7519 | 23.7202 | 637.037 | 23.7281 | 21112.7109 | 0.92628 | 23093.1305 | 0.10925 | -45.2656 | 296.9062 | 300.9194 | 0.20222 | 0 | 0 | 7971.4508 | 2502.42
1830 | 28.3583 | 60268.2267 | 0.047222 | 8510.9243 | 23.2956 | 631.8064 | 23.3034 | 20769.396 | 0.92599 | 22729.3501 | 0.11041 | -46.4409 | 296.9182 | 301.9162 | 0.20253 | 0 | 0 | 7979.8655 | 2505.105
1831 | 28.3306 | 60296.5572 | -0.027778 | 8502.5876 | 18.9692 | 562.1728 | 18.9761 | 16896.0913 | 0.92088 | 18647.7975 | 0.11157 | -59.6493 | 296.933 | 302.1145 | 0.20285 | 0 | 0 | 7988.2801 | 2507.79
1832 | 28.3167 | 60324.8739 | -0.013889 | 8498.4192 | 19.7491 | 573.3785 | 19.7562 | 17582.0782 | 0.92404 | 19327.3868 | 0.11273 | -57.442 | 296.9482 | 303.6724 | 0.20327 | 0 | 0 | 7996.6948 | 2510.475
1833 | 28.4056 | 60353.2794 | 0.088889 | 8525.0966 | 25.7347 | 672.9487 | 25.7429 | 22981.9076 | 0.92666 | 25100.7086 | 0.11388 | -38.6762 | 296.9677 | 303.5092 | 0.20367 | 0 | 0 | 8005.1094 | 2513.16
1834 | 28.3083 | 60381.5878 | -0.097222 | 8495.9182 | 14.9671 | 501.6706 | 14.9733 | 13321.6116 | 0.90493 | 15021.0854 | 0.11503 | -71.2222 | 296.9864 | 301.4355 | 0.20393 | 0 | 0 | 8013.5241 | 2515.845
1835 | 28.35 | 60409.9378 | 0.041667 | 8508.4233 | 22.9681 | 626.2229 | 22.9758 | 20471.4514 | 0.92591 | 22409.6026 | 0.11619 | -47.4267 | 296.9991 | 305.2746 | 0.20443 | 0 | 0 | 8021.9387 | 2518.53
1836 | 28.4972 | 60438.435 | 0.14722 | 8552.6077 | 29.1782 | 732.1658 | 29.1871 | 26140.7962 | 0.92754 | 28483.0437 | 0.11734 | -27.5552 | 297.0223 | 302.5874 | 0.20476 | 0 | 0 | 8030.3533 | 2521.215
1837 | 28.4694 | 60466.9044 | -0.027778 | 8544.271 | 19.1243 | 568.9932 | 19.1313 | 17117.8091 | 0.92108 | 18884.4472 | 0.11791 | -58.7958 | 297.0378 | 300.2869 | 0.20495 | 0 | 0 | 8038.768 | 2523.9
1838 | 28.4611 | 60495.3656 | -0.0083333 | 8541.77 | 20.2286 | 585.5799 | 20.2358 | 18100.7739 | 0.92466 | 19875.5805 | 0.11849 | -55.5966 | 297.0468 | 304.0137 | 0.20536 | 0 | 0 | 8047.1826 | 2526.585
1839 | 28.6222 | 60523.9878 | 0.16111 | 8590.1228 | 30.1141 | 752.1083 | 30.1232 | 27097.5332 | 0.92747 | 29516.5138 | 0.11906 | -24.1386 | 297.066 | 303.6855 | 0.20574 | 0 | 0 | 8055.5973 | 2529.27
1840 | 28.7278 | 60552.7156 | 0.10556 | 8621.8022 | 27.0513 | 705.9972 | 27.0599 | 24431.6598 | 0.92614 | 26680.2279 | 0.11963 | -33.4667 | 297.0842 | 299.972 | 0.20591 | 0 | 0 | 8064.0119 | 2531.955
1841 | 28.7778 | 60581.4933 | 0.05 | 8636.8082 | 23.9261 | 656.6026 | 23.934 | 21647.0013 | 0.92494 | 23703.5991 | 0.12022 | -43.1815 | 297.0921 | 301.1154 | 0.20614 | 0 | 0 | 8072.4266 | 2534.64
1842 | 28.7778 | 60610.2711 | 0 | 8636.8082 | 21.0624 | 609.6767 | 21.0698 | 19056.4867 | 0.92399 | 20924.1595 | 0.1208 | -52.1824 | 297.103 | 302.3192 | 0.20644 | 0 | 0 | 8080.8412 | 2537.325
1843 | 28.7806 | 60639.0517 | 0.0027778 | 8637.6419 | 21.2247 | 612.4281 | 21.2321 | 19205.1031 | 0.92403 | 21083.9726 | 0.12137 | -51.6589 | 297.1171 | 303.4508 | 0.20681 | 0 | 0 | 8089.2559 | 2540.01
1844 | 28.8083 | 60667.86 | 0.027778 | 8645.9786 | 22.688 | 637.3582 | 22.6957 | 20548.77 | 0.92444 | 22528.3732 | 0.12195 | -46.9792 | 297.1342 | 303.434 | 0.20717 | 0 | 0 | 8097.6705 | 2542.695
1845 | 28.8389 | 60696.6989 | 0.030556 | 8655.149 | 22.8817 | 641.5833 | 22.8895 | 20746.2014 | 0.92441 | 22742.6002 | 0.12252 | -46.2782 | 297.1511 | 302.9072 | 0.20749 | 0 | 0 | 8106.0852 | 2545.38
1846 | 28.8944 | 60725.5933 | 0.055556 | 8671.8223 | 24.3766 | 668.0717 | 24.3847 | 22143.9857 | 0.92474 | 24246.0886 | 0.1231 | -41.3898 | 297.1664 | 302.8634 | 0.20781 | 0 | 0 | 8114.4998 | 2548.065
1847 | 28.9472 | 60754.5406 | 0.052778 | 8687.662 | 24.2776 | 668.2889 | 24.2856 | 22094.315 | 0.92455 | 24197.3222 | 0.12309 | -41.5465 | 297.1815 | 302.276 | 0.2081 | 0 | 0 | 8122.9145 | 2550.75
1848 | 28.9861 | 60783.5267 | 0.038889 | 8699.3334 | 23.5264 | 657.262 | 23.5343 | 21439.5847 | 0.92418 | 23498.3747 | 0.12307 | -43.8163 | 297.195 | 302.3082 | 0.20839 | 0 | 0 | 8131.3291 | 2553.435
1849 | 29.125 | 60812.6517 | 0.13889 | 8741.0168 | 29.4124 | 759.5451 | 29.4215 | 26931.2179 | 0.92573 | 29391.8603 | 0.12306 | -24.5307 | 297.2086 | 302.6005 | 0.20869 | 0 | 0 | 8139.7438 | 2556.12
1850 | 29.2667 | 60841.9183 | 0.14167 | 8783.5339 | 29.7342 | 770.2169 | 29.7434 | 27358.2869 | 0.92541 | 29863.3437 | 0.12304 | -22.9738 | 297.2229 | 300.2412 | 0.20886 | 0 | 0 | 8148.1584 | 2558.805
1851 | 29.4333 | 60871.3517 | 0.16667 | 8833.5541 | 31.3585 | 803.6523 | 31.368 | 29016.9165 | 0.92545 | 31654.2572 | 0.12303 | -17.0461 | 297.2309 | 300.0575 | 0.20902 | 0 | 0 | 8156.573 | 2561.49
1852 | 29.5972 | 60900.9489 | 0.16389 | 8882.7405 | 31.3897 | 810.4904 | 31.3993 | 29207.5378 | 0.92497 | 31876.6605 | 0.12303 | -16.3076 | 297.2384 | 299.3355 | 0.20914 | 0 | 0 | 8164.9877 | 2564.175
1853 | 29.7306 | 60930.6794 | 0.13333 | 8922.7566 | 29.7953 | 788.7407 | 29.8046 | 27849.0427 | 0.92404 | 30438.3318 | 0.12302 | -21.0725 | 297.244 | 299.2502 | 0.20925 | 0 | 0 | 8173.4023 | 2566.86
1854 | 29.8111 | 60960.4906 | 0.080556 | 8946.933 | 26.8669 | 742.2776 | 26.8756 | 25180.3048 | 0.92282 | 27586.1832 | 0.12301 | -30.4669 | 297.2493 | 299.8415 | 0.2094 | 0 | 0 | 8181.817 | 2569.545
1855 | 29.8722 | 60990.3628 | 0.061111 | 8965.2737 | 25.825 | 726.8496 | 25.8335 | 24253.5634 | 0.92229 | 26597.0617 | 0.12301 | -33.7077 | 297.2562 | 301.0038 | 0.20961 | 0 | 0 | 8190.2316 | 2572.23
1856 | 29.975 | 61020.3378 | 0.10278 | 8996.1195 | 28.3324 | 773.1162 | 28.3414 | 26699.594 | 0.92282 | 29232.6362 | 0.123 | -25.051 | 297.2662 | 301.4121 | 0.20985 | 0 | 0 | 8198.6463 | 2574.915
1857 | 30 | 61050.3378 | 0.025 | 9003.6225 | 23.9073 | 698.8705 | 23.9154 | 22548.848 | 0.92127 | 24775.8587 | 0.12298 | -39.6513 | 297.2772 | 300.3581 | 0.21002 | 0 | 0 | 8207.0609 | 2577.6
1858 | 30.0083 | 61080.3461 | 0.0083333 | 9006.1235 | 22.9626 | 683.1332 | 22.9706 | 21663.9636 | 0.92093 | 23824.0336 | 0.12297 | -42.7464 | 297.2854 | 302.1615 | 0.2103 | 0 | 0 | 8215.4756 | 2580.285
1859 | 30.1 | 61110.4461 | 0.091667 | 9033.6346 | 27.8437 | 769.8935 | 27.8526 | 26348.5956 | 0.92228 | 28868.9393 | 0.12296 | -26.2463 | 297.2983 | 302.5545 | 0.21059 | 0 | 0 | 8223.8902 | 2582.97
1860 | 30.2583 | 61140.7044 | 0.15833 | 9081.1537 | 31.8499 | 845.0105 | 31.8596 | 30297.7382 | 0.92314 | 33120.2476 | 0.12295 | -12.1696 | 297.3123 | 300.5392 | 0.21078 | 0 | 0 | 8232.3049 | 2585.655
1861 | 30.3472 | 61171.0517 | 0.088889 | 9107.8311 | 27.9786 | 782.3622 | 27.9876 | 26693.6911 | 0.92158 | 29265.0049 | 0.12294 | -24.9399 | 297.3209 | 298.817 | 0.21086 | 0 | 0 | 8240.7195 | 2588.34
1862 | 30.4861 | 61201.5378 | 0.13889 | 9149.5145 | 31.0084 | 840.3099 | 31.018 | 29719.4388 | 0.92218 | 32527.4595 | 0.12293 | -14.1414 | 297.3248 | 300.3908 | 0.21103 | 0 | 0 | 8249.1342 | 2591.025
1863 | 30.6222 | 61232.16 | 0.13611 | 9190.3643 | 31.0129 | 846.1913 | 31.0225 | 29856.4933 | 0.92177 | 32690.3749 | 0.12292 | -13.5993 | 297.333 | 299.0713 | 0.21113 | 0 | 0 | 8257.5488 | 2593.71
1864 | 30.7278 | 61262.8878 | 0.10556 | 9222.0437 | 29.3903 | 822.5238 | 29.3996 | 28392.1029 | 0.92091 | 31130.3933 | 0.12292 | -18.7763 | 297.3376 | 299.0092 | 0.21123 | 0 | 0 | 8265.9635 | 2596.395
1865 | 30.7833 | 61293.6711 | 0.055556 | 9238.7171 | 26.5939 | 776.226 | 26.6027 | 25737.4425 | 0.91981 | 28281.1466 | 0.12291 | -28.176 | 297.342 | 299.6499 | 0.21136 | 0 | 0 | 8274.3781 | 2599.08
1866 | 30.8389 | 61324.51 | 0.055556 | 9255.3905 | 26.6612 | 779.6459 | 26.67 | 25849.1797 | 0.91967 | 28407.0335 | 0.12291 | -27.7616 | 297.3482 | 300.8112 | 0.21155 | 0 | 0 | 8282.7927 | 2601.765
1867 | 30.8944 | 61355.4044 | 0.055556 | 9272.0638 | 26.7287 | 783.0716 | 26.7375 | 25961.27 | 0.91953 | 28533.3427 | 0.1229 | -27.3455 | 297.3574 | 300.7692 | 0.21174 | 0 | 0 | 8291.2074 | 2604.45
1868 | 30.9528 | 61386.3572 | 0.058333 | 9289.5709 | 26.9587 | 789.4544 | 26.9676 | 26234.14 | 0.91943 | 28833.146 | 0.12289 | -26.3584 | 297.3665 | 300.7269 | 0.21193 | 0 | 0 | 8299.622 | 2607.135
1869 | 31.0361 | 61417.3933 | 0.083333 | 9314.5809 | 28.4921 | 819.6943 | 28.5014 | 27800.8141 | 0.91969 | 30528.5284 | 0.12288 | -20.7654 | 297.3754 | 300.6143 | 0.21212 | 0 | 0 | 8308.0367 | 2609.82
1870 | 31.1194 | 61448.5128 | 0.083333 | 9339.591 | 28.594 | 824.9319 | 28.6033 | 27975.1385 | 0.91947 | 30725.2256 | 0.12287 | -20.1144 | 297.384 | 299.9354 | 0.21226 | 0 | 0 | 8316.4513 | 2612.505
1871 | 31.1972 | 61479.71 | 0.077778 | 9362.9337 | 28.3712 | 824.2348 | 28.3804 | 27826.5309 | 0.91916 | 30573.7346 | 0.12286 | -20.6149 | 297.3908 | 299.8621 | 0.2124 | 0 | 0 | 8324.866 | 2615.19
1872 | 31.2222 | 61510.9322 | 0.025 | 9370.4367 | 25.3791 | 772.5946 | 25.3878 | 24912.2646 | 0.91809 | 27434.8367 | 0.12285 | -30.9489 | 297.3973 | 299.93 | 0.21254 | 0 | 0 | 8333.2806 | 2617.875
1873 | 31.2222 | 61542.1544 | 0 | 9370.4367 | 23.9473 | 747.3881 | 23.9557 | 23506.9881 | 0.91761 | 25917.5071 | 0.12285 | -35.913 | 297.4041 | 301.2061 | 0.21276 | 0 | 0 | 8341.6953 | 2620.56
1874 | 31.2333 | 61573.3878 | 0.011111 | 9373.7714 | 24.5973 | 759.2697 | 24.6058 | 24153.5466 | 0.9178 | 26616.8564 | 0.12284 | -33.6261 | 297.4142 | 301.8256 | 0.21301 | 0 | 0 | 8350.1099 | 2623.245
1875 | 31.3417 | 61604.7294 | 0.10833 | 9406.2845 | 30.2989 | 864.2547 | 30.3085 | 29854.5811 | 0.91937 | 32772.7513 | 0.12282 | -13.3213 | 297.4259 | 301.556 | 0.21324 | 0 | 0 | 8358.5246 | 2625.93
1876 | 31.425 | 61636.1544 | 0.083333 | 9431.2946 | 28.9699 | 844.2497 | 28.9793 | 28621.2032 | 0.91868 | 31454.6985 | 0.12281 | -17.6961 | 297.4369 | 299.0729 | 0.21333 | 0 | 0 | 8366.9392 | 2628.615
1877 | 31.5056 | 61667.66 | 0.080556 | 9455.471 | 28.9106 | 846.5494 | 28.9199 | 28635.7794 | 0.91842 | 31479.4419 | 0.12281 | -17.6139 | 297.4413 | 299.6145 | 0.21346 | 0 | 0 | 8375.3539 | 2631.3
1878 | 31.5472 | 61699.2072 | 0.041667 | 9467.976 | 26.735 | 809.6321 | 26.7439 | 26516.1643 | 0.91757 | 29198.3032 | 0.1228 | -25.1495 | 297.447 | 299.6101 | 0.21358 | 0 | 0 | 8383.7685 | 2633.985
1879 | 31.4694 | 61730.6767 | -0.077778 | 9444.6333 | 19.7976 | 683.7551 | 19.8052 | 19588.1506 | 0.91469 | 21715.1182 | 0.1228 | -49.554 | 297.4528 | 300.541 | 0.21375 | 0 | 0 | 8392.1832 | 2636.67
1880 | 31.4361 | 61762.1128 | -0.033333 | 9434.6292 | 22.3019 | 726.6174 | 22.3099 | 22042.0199 | 0.91642 | 24352.2156 | 0.12279 | -41.0069 | 297.461 | 303.5456 | 0.2141 | 0 | 0 | 8400.5978 | 2639.355
1881 | 31.35 | 61793.4628 | -0.086111 | 9408.7855 | 19.1728 | 669.0637 | 19.1802 | 18898.0009 | 0.9123 | 21014.7252 | 0.12277 | -51.8102 | 297.4772 | 302.5116 | 0.21438 | 0 | 0 | 8409.0125 | 2642.04
1882 | 31.25 | 61824.7128 | -0.1 | 9378.7734 | 18.2542 | 650.3448 | 18.2615 | 17935.3545 | 0.9086 | 20039.5589 | 0.12276 | -54.9478 | 297.4906 | 303.8506 | 0.21474 | 0 | 0 | 8417.4271 | 2644.725
1883 | 31.2389 | 61855.9517 | -0.011111 | 9375.4388 | 23.3314 | 737.1929 | 23.3397 | 22914.7462 | 0.91736 | 25279.0433 | 0.12274 | -37.9839 | 297.5075 | 304.2516 | 0.21512 | 0 | 0 | 8425.8417 | 2647.41
1884 | 31.1278 | 61887.0794 | -0.11111 | 9342.092 | 17.4679 | 633.0755 | 17.475 | 17095.783 | 0.90562 | 19177.5368 | 0.12272 | -57.7106 | 297.5255 | 302.1868 | 0.21539 | 0 | 0 | 8434.2564 | 2650.095
1885 | 31.0222 | 61918.1017 | -0.10556 | 9310.4126 | 17.657 | 632.3564 | 17.6641 | 17222.2374 | 0.90683 | 19291.7507 | 0.1227 | -57.342 | 297.5379 | 304.6192 | 0.21579 | 0 | 0 | 8442.671 | 2652.78
1886 | 30.9694 | 61949.0711 | -0.052778 | 9294.5729 | 20.6154 | 679.254 | 20.623 | 20072.9223 | 0.91726 | 22183.5222 | 0.12268 | -48.025 | 297.5567 | 304.5917 | 0.21619 | 0 | 0 | 8451.0857 | 2655.465
1887 | 30.9361 | 61980.0072 | -0.033333 | 9284.5689 | 21.6884 | 696.7429 | 21.6963 | 21094.8172 | 0.91772 | 23286.1212 | 0.12266 | -44.453 | 297.5755 | 303.4664 | 0.21652 | 0 | 0 | 8459.5003 | 2658.15
1888 | 30.8583 | 62010.8656 | -0.077778 | 9261.2261 | 19.0484 | 648.9666 | 19.0558 | 18480.9249 | 0.91336 | 20533.906 | 0.12265 | -53.3409 | 297.5911 | 303.0432 | 0.21683 | 0 | 0 | 8467.915 | 2660.835
1889 | 30.8333 | 62041.6989 | -0.025 | 9253.7231 | 22.0408 | 698.9711 | 22.0487 | 21366.2758 | 0.91815 | 23571.1173 | 0.12263 | -43.5247 | 297.6057 | 304.147 | 0.2172 | 0 | 0 | 8476.3296 | 2663.52
1890 | 30.8361 | 62072.535 | 0.0027778 | 9254.5568 | 23.6351 | 726.839 | 23.6433 | 22913.5767 | 0.91867 | 25242.1498 | 0.12261 | -38.0904 | 297.6231 | 302.9598 | 0.2175 | 0 | 0 | 8484.7443 | 2666.205
1891 | 30.8611 | 62103.3961 | 0.025 | 9262.0598 | 24.9382 | 750.5205 | 24.9467 | 24196.2779 | 0.91903 | 26628.1101 | 0.1226 | -33.5657 | 297.6373 | 302.3071 | 0.21777 | 0 | 0 | 8493.1589 | 2668.89
1892 | 30.8556 | 62134.2517 | -0.0055556 | 9260.3925 | 23.1814 | 719.6926 | 23.1896 | 22487.9899 | 0.91846 | 24784.4717 | 0.12258 | -39.5772 | 297.6498 | 301.7644 | 0.218 | 0 | 0 | 8501.5736 | 2671.575
1893 | 30.8028 | 62165.0544 | -0.052778 | 9244.5528 | 20.4129 | 669.4828 | 20.4205 | 19768.785 | 0.91769 | 21841.7901 | 0.12257 | -49.1136 | 297.6607 | 302.5118 | 0.21827 | 0 | 0 | 8509.9882 | 2674.26
1894 | 30.7778 | 62195.8322 | -0.025 | 9237.0497 | 21.9735 | 695.6787 | 21.9814 | 21262.6308 | 0.91829 | 23454.5935 | 0.12256 | -43.8934 | 297.6736 | 303.693 | 0.21862 | 0 | 0 | 8518.4029 | 2676.945
1895 | 30.775 | 62226.6072 | -0.0027778 | 9236.2161 | 23.2429 | 717.6382 | 23.251 | 22488.7004 | 0.91872 | 24778.2562 | 0.12254 | -39.5925 | 297.6897 | 303.0685 | 0.21892 | 0 | 0 | 8526.8175 | 2679.63
1896 | 30.75 | 62257.3572 | -0.025 | 9228.7131 | 21.9399 | 694.0347 | 21.9478 | 21210.9405 | 0.91836 | 23396.4888 | 0.12253 | -44.0777 | 297.704 | 302.5552 | 0.2192 | 0 | 0 | 8535.2322 | 2682.315
1897 | 30.7528 | 62288.11 | 0.0027778 | 9229.5467 | 23.5342 | 721.8364 | 23.5423 | 22754.0475 | 0.91889 | 25062.6632 | 0.12251 | -38.6637 | 297.717 | 303.117 | 0.2195 | 0 | 0 | 8543.6468 | 2685
1898 | 30.7806 | 62318.8906 | 0.027778 | 9237.8834 | 24.9996 | 748.3959 | 25.0081 | 24192.5338 | 0.91929 | 26616.5269 | 0.1225 | -33.5936 | 297.7314 | 302.4676 | 0.21977 | 0 | 0 | 8552.0614 | 2687.685
1899 | 30.8056 | 62349.6961 | 0.025 | 9245.3864 | 24.8708 | 747.1464 | 24.8792 | 24087.4556 | 0.91917 | 26505.5863 | 0.12248 | -33.9548 | 297.744 | 301.8587 | 0.22 | 0 | 0 | 8560.4761 | 2690.37
1900 | 30.8083 | 62380.5044 | 0.0027778 | 9246.2201 | 23.6014 | 725.17 | 23.6096 | 22860.3121 | 0.91874 | 25182.2158 | 0.12247 | -38.2699 | 297.755 | 301.9135 | 0.22024 | 0 | 0 | 8568.8907 | 2693.055
1901 | 30.8333 | 62411.3378 | 0.025 | 9253.7231 | 24.9045 | 748.8327 | 24.9129 | 24141.8226 | 0.9191 | 26566.7955 | 0.12246 | -33.7524 | 297.7661 | 302.4526 | 0.22051 | 0 | 0 | 8577.3054 | 2695.74
1902 | 30.8361 | 62442.1739 | 0.0027778 | 9254.5568 | 23.6351 | 726.839 | 23.6433 | 22913.5767 | 0.91867 | 25242.1498 | 0.12245 | -38.0719 | 297.7786 | 301.9114 | 0.22074 | 0 | 0 | 8585.72 | 2698.425
1903 | 30.8611 | 62473.035 | 0.025 | 9262.0598 | 24.9382 | 750.5205 | 24.9467 | 24196.2779 | 0.91903 | 26628.1101 | 0.12243 | -33.5496 | 297.7896 | 302.4509 | 0.221 | 0 | 0 | 8594.1347 | 2701.11
1904 | 30.8583 | 62503.8933 | -0.0027778 | 9261.2261 | 23.3439 | 722.6311 | 23.3521 | 22647.6077 | 0.91851 | 24957.0301 | 0.12242 | -38.9971 | 297.802 | 301.9092 | 0.22124 | 0 | 0 | 8602.5493 | 2703.795
1905 | 30.8333 | 62534.7267 | -0.025 | 9253.7231 | 22.0408 | 698.9711 | 22.0487 | 21366.2758 | 0.91815 | 23571.1173 | 0.12241 | -43.4968 | 297.813 | 302.5866 | 0.22151 | 0 | 0 | 8610.964 | 2706.48
1906 | 30.8333 | 62565.56 | 0 | 9253.7231 | 23.4726 | 723.9019 | 23.4808 | 22754.0492 | 0.91862 | 25069.7347 | 0.1224 | -38.6275 | 297.8257 | 303.1496 | 0.22181 | 0 | 0 | 8619.3786 | 2709.165
1907 | 30.8333 | 62596.3933 | 0 | 9253.7231 | 23.4726 | 723.9019 | 23.4808 | 22754.0492 | 0.91862 | 25069.7347 | 0.12238 | -38.6258 | 297.8399 | 302.5672 | 0.22208 | 0 | 0 | 8627.7933 | 2711.85
1908 | 30.8361 | 62627.2294 | 0.0027778 | 9254.5568 | 23.6351 | 726.839 | 23.6433 | 22913.5767 | 0.91867 | 25242.1498 | 0.3203 | 94.3124 | 297.8525 | 310.2245 | 0.22235 | 0 | 0 | 8627.7933 | 2711.85
1909 | 30.8611 | 62658.0906 | 0.025 | 9262.0598 | 24.9382 | 750.5205 | 24.9467 | 24196.2779 | 0.91903 | 26628.1101 | 0.085305 | 91.8105 | 297.8652 | 289.8199 | 0.22169 | 0 | 0 | 8627.7933 | 2711.85
1910 | 30.8639 | 62688.9544 | 0.0027778 | 9262.8935 | 23.6688 | 728.5094 | 23.6771 | 22966.9295 | 0.9186 | 25302.1889 | 0.085316 | 87.1285 | 297.8344 | 290.0015 | 0.22105 | 0 | 0 | 8627.7933 | 2711.85
1911 | 30.8889 | 62719.8433 | 0.025 | 9270.3965 | 24.9719 | 752.2097 | 24.9804 | 24250.8215 | 0.91896 | 26689.5301 | 0.089134 | 92.1633 | 297.8044 | 290.0383 | 0.22045 | 0 | 0 | 8627.7933 | 2711.85
1912 | 30.8861 | 62750.7294 | -0.0027778 | 9269.5628 | 23.3776 | 724.2983 | 23.3858 | 22700.7534 | 0.91843 | 25016.8319 | 0.092968 | 86.3396 | 297.7759 | 289.2076 | 0.21981 | 0 | 0 | 8627.7933 | 2711.85
1913 | 30.8556 | 62781.585 | -0.030556 | 9260.3925 | 21.7496 | 694.746 | 21.7575 | 21099.2163 | 0.91798 | 23284.349 | 0.096821 | 80.2988 | 297.7458 | 289.3863 | 0.21921 | 0 | 0 | 8627.7933 | 2711.85
1914 | 30.8056 | 62812.3906 | -0.05 | 9245.3864 | 20.5753 | 672.4131 | 20.5829 | 19927.886 | 0.91774 | 22014.0762 | 0.10069 | 75.8906 | 297.7176 | 289.6324 | 0.21865 | 0 | 0 | 8627.7933 | 2711.85
1915 | 30.8083 | 62843.1989 | 0.0027778 | 9246.2201 | 23.6014 | 725.17 | 23.6096 | 22860.3121 | 0.91874 | 25182.2158 | 0.10457 | 87.2667 | 297.6914 | 289.7556 | 0.21812 | 0 | 0 | 8627.7933 | 2711.85
1916 | 30.8333 | 62874.0322 | 0.025 | 9253.7231 | 24.9045 | 748.8327 | 24.9129 | 24141.8226 | 0.9191 | 26566.7955 | 0.10846 | 92.3583 | 297.6666 | 288.2015 | 0.21752 | 0 | 0 | 8627.7933 | 2711.85
1917 | 30.8361 | 62904.8683 | 0.0027778 | 9254.5568 | 23.6351 | 726.839 | 23.6433 | 22913.5767 | 0.91867 | 25242.1498 | 0.10245 | -38.1843 | 297.6381 | 288.1759 | 0.21688 | 0 | 0 | 8636.7079 | 2714.535
1918 | 30.8639 | 62935.7322 | 0.027778 | 9262.8935 | 25.1006 | 753.4618 | 25.1092 | 24356.0781 | 0.91907 | 26800.6681 | 0.085953 | -33.1362 | 297.6079 | 300.8899 | 0.21714 | 0 | 0 | 8645.1226 | 2717.22
1919 | 30.8889 | 62966.6211 | 0.025 | 9270.3965 | 24.9719 | 752.2097 | 24.9804 | 24250.8215 | 0.91896 | 26689.5301 | 0.085944 | -33.5012 | 297.6204 | 300.4682 | 0.21737 | 0 | 0 | 8653.5372 | 2719.905
1920 | 30.8917 | 62997.5128 | 0.0027778 | 9271.2302 | 23.7026 | 730.1812 | 23.7108 | 23020.3707 | 0.91852 | 25362.3335 | 0.088297 | -37.8581 | 297.6312 | 300.5892 | 0.2176 | 0 | 0 | 8661.9519 | 2722.59
1921 | 30.9194 | 63028.4322 | 0.027778 | 9279.5669 | 25.1681 | 756.8464 | 25.1767 | 24465.5493 | 0.91893 | 26923.9562 | 0.090648 | -32.7094 | 297.6421 | 301.0739 | 0.21787 | 0 | 0 | 8670.3665 | 2725.275
1922 | 30.9444 | 63059.3767 | 0.025 | 9287.0699 | 25.0395 | 755.5926 | 25.048 | 24360.1741 | 0.91881 | 26812.687 | 0.092996 | -33.0661 | 297.6545 | 300.6963 | 0.21809 | 0 | 0 | 8678.7811 | 2727.96
1923 | 30.9667 | 63090.3433 | 0.022222 | 9293.7392 | 24.9075 | 754.1667 | 24.9159 | 24249.1505 | 0.9187 | 26695.0335 | 0.095344 | -33.4435 | 297.6652 | 300.8178 | 0.21832 | 0 | 0 | 8687.1958 | 2730.645
1924 | 31.1972 | 63121.5406 | 0.23056 | 9362.9337 | 37.1212 | 978.1663 | 37.1321 | 36407.455 | 0.92208 | 39783.9937 | 0.1046 | 10.2066 | 297.676 | 301.1741 | 0.21856 | 0 | 0 | 8695.6104 | 2733.33
1925 | 31.5028 | 63153.0433 | 0.30556 | 9454.6373 | 41.7935 | 1075.0217 | 41.8054 | 41390.9774 | 0.92272 | 45157.4689 | 0.085368 | 28.4525 | 297.6869 | 296.8156 | 0.21849 | 0 | 0 | 8704.0251 | 2736.015
1926 | 31.8028 | 63184.8461 | 0.3 | 9544.6735 | 41.8489 | 1090.4057 | 41.8608 | 41840.5515 | 0.92184 | 45688.0741 | 0.085369 | 30.2658 | 297.6836 | 295.2546 | 0.21829 | 0 | 0 | 8712.4397 | 2738.7
1927 | 32.0528 | 63216.8989 | 0.25 | 9619.7037 | 39.2992 | 1056.4731 | 39.3107 | 39600.5626 | 0.92024 | 43332.8698 | 0.089218 | 22.2403 | 297.6743 | 294.974 | 0.21808 | 0 | 0 | 8720.8544 | 2741.385
1928 | 32.3056 | 63249.2044 | 0.25278 | 9695.5676 | 39.7783 | 1076.9795 | 39.7899 | 40399.4217 | 0.91964 | 44229.5583 | 0.093073 | 25.3054 | 297.6644 | 295.5944 | 0.21792 | 0 | 0 | 8729.269 | 2744.07
1929 | 32.5778 | 63281.7822 | 0.27222 | 9777.2671 | 41.2394 | 1116.4703 | 41.2513 | 42236.117 | 0.91931 | 46243.2251 | 0.09693 | 32.2087 | 297.6571 | 295.2043 | 0.21775 | 0 | 0 | 8737.6837 | 2746.755
1930 | 32.7972 | 63314.5794 | 0.21944 | 9843.1269 | 38.4988 | 1076.5549 | 38.5103 | 39695.2324 | 0.91774 | 43553.2997 | 0.10079 | 23.0139 | 297.6489 | 294.4025 | 0.21752 | 0 | 0 | 8746.0983 | 2749.44
1931 | 33 | 63347.5794 | 0.20278 | 9903.9847 | 37.8067 | 1073.1592 | 37.8181 | 39222.7344 | 0.9169 | 43077.5717 | 0.10466 | 21.398 | 297.6383 | 295.2296 | 0.21736 | 0 | 0 | 8754.513 | 2752.125
1932 | 33.275 | 63380.8544 | 0.275 | 9986.518 | 42.3016 | 1169.5091 | 42.3138 | 44251.2063 | 0.91757 | 48526.3728 | 0.10854 | 40.1321 | 297.6308 | 295.3084 | 0.21722 | 0 | 0 | 8762.9276 | 2754.81
1933 | 33.5194 | 63414.3739 | 0.24444 | 10059.8808 | 40.8727 | 1155.4543 | 40.8848 | 43070.7964 | 0.91678 | 47280.5331 | 0.11241 | 35.845 | 297.6238 | 293.1126 | 0.21694 | 0 | 0 | 8771.3423 | 2757.495
1934 | 33.7139 | 63448.0878 | 0.19444 | 10118.2376 | 38.2662 | 1116.508 | 38.2778 | 40558.3632 | 0.91563 | 44595.5525 | 0.11631 | 26.6164 | 297.6107 | 293.4417 | 0.21669 | 0 | 0 | 8779.7569 | 2760.18
1935 | 33.9111 | 63481.9989 | 0.19722 | 10177.4281 | 38.6877 | 1134.5316 | 38.6993 | 41244.9008 | 0.91556 | 45348.5891 | 0.13035 | 29.2455 | 297.599 | 294.1296 | 0.2165 | 0 | 0 | 8788.1716 | 2762.865
1936 | 34.1306 | 63516.1294 | 0.21944 | 10243.2879 | 40.2541 | 1175.5803 | 40.2661 | 43192.4357 | 0.91597 | 47455.0648 | 0.14443 | 36.6003 | 297.5903 | 293.3664 | 0.2163 | 0 | 0 | 8796.5862 | 2765.55
1937 | 34.325 | 63550.4544 | 0.19444 | 10301.6447 | 39.0841 | 1163.2828 | 39.0959 | 42176.1209 | 0.91527 | 46380.578 | 0.15857 | 32.918 | 297.5808 | 291.7771 | 0.21605 | 0 | 0 | 8805.0009 | 2768.235
1938 | 34.5194 | 63584.9739 | 0.19444 | 10360.0016 | 39.3474 | 1178.3278 | 39.3593 | 42700.7945 | 0.91518 | 46958.5492 | 0.17279 | 34.9954 | 297.5688 | 291.8809 | 0.21582 | 0 | 0 | 8813.4155 | 2770.92
1939 | 34.7139 | 63619.6878 | 0.19444 | 10418.3584 | 39.6122 | 1193.452 | 39.6242 | 43230.31 | 0.91509 | 47541.3633 | 0.18706 | 37.1098 | 297.5581 | 291.012 | 0.21557 | 0 | 0 | 8821.8301 | 2773.605
1940 | 34.9056 | 63654.5933 | 0.19167 | 10475.8815 | 39.7156 | 1205.3479 | 39.7276 | 43582.4644 | 0.91495 | 47933.8992 | 0.20139 | 38.5717 | 297.5466 | 290.073 | 0.21532 | 0 | 0 | 8830.2448 | 2776.29
1941 | 35.075 | 63689.6683 | 0.16944 | 10526.7353 | 38.6761 | 1193.8226 | 38.688 | 42647.9533 | 0.91424 | 46948.3695 | 0.21581 | 35.1501 | 297.5345 | 289.2105 | 0.21505 | 0 | 0 | 8838.6594 | 2778.975
1942 | 35.2667 | 63724.935 | 0.19167 | 10584.2584 | 40.214 | 1233.7651 | 40.2262 | 44585.9675 | 0.91484 | 49036.4302 | 0.2303 | 42.6838 | 297.5219 | 289.4269 | 0.2148 | 0 | 0 | 8847.0741 | 2781.66
1943 | 35.4333 | 63760.3683 | 0.16667 | 10634.2786 | 39.014 | 1218.7942 | 39.026 | 43460.0573 | 0.91402 | 47848.1633 | 0.24483 | 38.501 | 297.5104 | 287.0603 | 0.21451 | 0 | 0 | 8855.4887 | 2784.345
1944 | 35.5972 | 63795.9656 | 0.16389 | 10683.465 | 39.0838 | 1228.5823 | 39.0959 | 43739.3049 | 0.91388 | 48161.0452 | 0.25949 | 39.71 | 297.4965 | 287.5059 | 0.21424 | 0 | 0 | 8863.9034 | 2787.03
1945 | 35.7361 | 63831.7017 | 0.13889 | 10725.1485 | 37.8469 | 1211.1828 | 37.8587 | 42520.4655 | 0.91302 | 46871.3245 | 0.26631 | 35.104 | 297.4839 | 286.9086 | 0.21397 | 0 | 0 | 8872.318 | 2789.715
1946 | 35.8778 | 63867.5794 | 0.14167 | 10767.6656 | 38.2056 | 1225.5055 | 38.2175 | 43093.5365 | 0.91306 | 47496.9592 | 0.2731 | 37.3889 | 297.4709 | 287.8839 | 0.21372 | 0 | 0 | 8880.7327 | 2792.4
1947 | 36.0389 | 63903.6183 | 0.16111 | 10816.0184 | 39.5471 | 1260.5085 | 39.5593 | 44806.8717 | 0.91368 | 49340.014 | 0.27981 | 44.1352 | 297.4595 | 286.9978 | 0.21346 | 0 | 0 | 8889.1473 | 2795.085
1948 | 36.1472 | 63939.7656 | 0.10833 | 10848.5314 | 36.6782 | 1208.6238 | 36.6899 | 41681.7138 | 0.9118 | 46013.729 | 0.28648 | 32.1152 | 297.4473 | 284.8032 | 0.21316 | 0 | 0 | 8897.562 | 2797.77
1949 | 36.2444 | 63976.01 | 0.097222 | 10877.7098 | 36.1803 | 1203.5011 | 36.1918 | 41226.5363 | 0.91136 | 45536.4077 | 0.29316 | 30.4313 | 297.4328 | 288.0179 | 0.21293 | 0 | 0 | 8905.9766 | 2800.455
1950 | 36.4861 | 64012.4961 | 0.24167 | 10950.239 | 44.7987 | 1389.6417 | 44.812 | 51386.2107 | 0.91663 | 56360.0864 | 0.29971 | 70.9895 | 297.4223 | 288.3017 | 0.21272 | 0 | 0 | 8914.3913 | 2803.14
1951 | 36.9028 | 64049.3989 | 0.41667 | 11075.2893 | 55.4229 | 1519.5795 | 55.4373 | 64296.2525 | 0.93388 | 69148.2958 | 0.30622 | 124.9989 | 297.4124 | 275.6742 | 0.21223 | 0 | 0 | 8922.8059 | 2805.825
1952 | 37.3139 | 64086.7128 | 0.41111 | 11198.6723 | 55.7049 | 1544.947 | 55.7193 | 65343.2997 | 0.93364 | 70287.4133 | 0.31288 | 130.7314 | 297.3892 | 258.2797 | 0.21136 | 0 | 0 | 8931.2206 | 2808.51
1953 | 37.6694 | 64124.3822 | 0.35556 | 11305.3819 | 53.0475 | 1566.8865 | 53.062 | 62819.9232 | 0.92542 | 68182.3746 | 0.31968 | 121.5781 | 297.3484 | 255.5558 | 0.21045 | 0 | 0 | 8939.6352 | 2811.195
1954 | 37.9806 | 64162.3628 | 0.31111 | 11398.7528 | 50.965 | 1586.0836 | 50.9795 | 60852.9735 | 0.91875 | 66534.1861 | 0.32636 | 114.5659 | 297.3057 | 257.6279 | 0.20961 | 0 | 0 | 8948.0498 | 2813.88
1955 | 38.3389 | 64200.7017 | 0.35833 | 11506.2961 | 54.2074 | 1608.1945 | 54.2221 | 65334.1487 | 0.92691 | 70786.0879 | 0.3268 | 134.3043 | 297.266 | 259.8263 | 0.20881 | 0 | 0 | 8956.4645 | 2816.565
1956 | 38.6671 | 64239.3688 | 0.32825 | 11604.8107 | 52.9817 | 1628.4491 | 52.9964 | 64403.992 | 0.92255 | 70111.1227 | 0.32721 | 131.1552 | 297.2285 | 253.2828 | 0.20788 | 0 | 0 | 8964.8791 | 2819.25
1957 | 38.9344 | 64278.3032 | 0.26725 | 11685.018 | 49.896 | 1642.7147 | 49.9107 | 61073.3265 | 0.91309 | 67186.4052 | 0.3277 | 117.6582 | 297.1847 | 254.2056 | 0.20697 | 0 | 0 | 8973.2938 | 2821.935
1958 | 39.0622 | 64317.3654 | 0.12783 | 11723.3834 | 42.1073 | 1483.5337 | 42.1206 | 51710.1479 | 0.90751 | 57280.0499 | 0.32817 | 75.3379 | 297.1418 | 258.5298 | 0.20615 | 0 | 0 | 8981.7084 | 2824.62
1959 | 39.1716 | 64356.5371 | 0.10942 | 11756.2216 | 41.2209 | 1470.8064 | 41.234 | 50763.5552 | 0.90659 | 56293.7157 | 0.3286 | 71.3963 | 297.1034 | 272.3476 | 0.20563 | 0 | 0 | 8990.1231 | 2827.305
1960 | 39.2897 | 64395.8268 | 0.11808 | 11791.6609 | 41.8995 | 1492.2203 | 41.9128 | 51754.7216 | 0.90669 | 57380.8246 | 0.32887 | 75.7805 | 297.0788 | 273.5988 | 0.20513 | 0 | 0 | 8998.5377 | 2829.99
1961 | 39.3959 | 64435.2227 | 0.10617 | 11823.5237 | 41.3813 | 1487.1554 | 41.3945 | 51252.8791 | 0.90603 | 56868.7729 | 0.32913 | 73.7276 | 297.0554 | 272.1141 | 0.20461 | 0 | 0 | 9006.9524 | 2832.675
1962 | 39.4836 | 64474.7063 | 0.08775 | 11849.8593 | 40.4627 | 1472.3112 | 40.4757 | 50226.905 | 0.90515 | 55790.0296 | 0.3294 | 69.4238 | 297.0307 | 272.7447 | 0.20409 | 0 | 0 | 9015.367 | 2835.36
1963 | 39.5801 | 64514.2864 | 0.096417 | 11878.796 | 41.109 | 1491.8397 | 41.1222 | 51153.7013 | 0.90529 | 56805.1025 | 0.32967 | 73.4977 | 297.0066 | 274.1198 | 0.20361 | 0 | 0 | 9023.7817 | 2838.045
1964 | 39.6613 | 64553.9477 | 0.08125 | 11903.1808 | 40.367 | 1480.3717 | 40.38 | 50333.6543 | 0.90455 | 55944.6656 | 0.32992 | 70.0628 | 296.9839 | 272.7357 | 0.2031 | 0 | 0 | 9032.1963 | 2840.73
1965 | 39.6927 | 64593.6404 | 0.031417 | 11912.6096 | 37.562 | 1421.1384 | 37.5745 | 46873.5987 | 0.90259 | 52232.3144 | 0.33018 | 55.544 | 296.9599 | 273.8263 | 0.20262 | 0 | 0 | 9040.611 | 2843.415
1966 | 39.7198 | 64633.3602 | 0.027083 | 11920.7378 | 37.3561 | 1418.1645 | 37.3686 | 46648.5347 | 0.90237 | 51995.4787 | 0.33044 | 54.6428 | 296.937 | 278.5832 | 0.20223 | 0 | 0 | 9049.0256 | 2846.1
1967 | 39.7935 | 64673.1537 | 0.073667 | 11942.8467 | 40.1393 | 1482.9431 | 40.1523 | 50216.5099 | 0.90401 | 55848.8449 | 0.33064 | 69.7129 | 296.9189 | 278.8519 | 0.20185 | 0 | 0 | 9057.4403 | 2848.785
1968 | 39.8466 | 64713.0002 | 0.053083 | 11958.7781 | 39.0436 | 1462.0453 | 39.0564 | 48911.0682 | 0.90312 | 54458.0966 | 0.33084 | 64.2157 | 296.901 | 273.8375 | 0.20137 | 0 | 0 | 9065.8549 | 2851.47
1969 | 39.8921 | 64752.8923 | 0.0455 | 11972.4336 | 38.6806 | 1456.6797 | 38.6933 | 48511.7877 | 0.90274 | 54038.5084 | 0.33109 | 62.5795 | 296.8783 | 275.6172 | 0.20092 | 0 | 0 | 9074.2695 | 2854.155
1970 | 39.9571 | 64792.8493 | 0.065 | 11991.9415 | 39.8995 | 1487.0076 | 39.9125 | 50121.8355 | 0.90336 | 55784.0603 | 0.33132 | 69.4849 | 296.8573 | 276.1234 | 0.20049 | 0 | 0 | 9082.6842 | 2856.84
1971 | 40.0166 | 64832.866 | 0.059583 | 12009.8237 | 39.683 | 1485.8286 | 39.696 | 49924.2558 | 0.90303 | 55585.1209 | 0.33155 | 68.7024 | 296.8368 | 273.7993 | 0.2 | 0 | 0 | 9091.0988 | 2859.525
1972 | 40.0329 | 64872.8989 | 0.01625 | 12014.7006 | 37.2268 | 1432.9985 | 37.2393 | 46853.5701 | 0.90135 | 52281.79 | 0.3318 | 55.7847 | 296.8141 | 274.0188 | 0.19953 | 0 | 0 | 9099.5135 | 2862.21
1973 | 40.0936 | 64912.9924 | 0.060667 | 12032.908 | 39.8663 | 1494.636 | 39.8793 | 50251.1873 | 0.90292 | 55953.8541 | 0.33244 | 70.2081 | 296.7734 | 278.228 | 0.19914 | 0 | 0 | 9107.9281 | 2864.895
1974 | 40.1141 | 64953.1066 | 0.020583 | 12039.0854 | 37.603 | 1446.2201 | 37.6156 | 47423.1514 | 0.90135 | 52913.3012 | 0.33297 | 58.2552 | 296.7402 | 273.3629 | 0.19865 | 0 | 0 | 9116.3428 | 2867.58
1975 | 40.1228 | 64993.2294 | 0.0086667 | 12041.6865 | 36.9342 | 1432.061 | 36.9467 | 46589.8524 | 0.90088 | 52015.8831 | 0.33364 | 54.8081 | 296.6984 | 277.2624 | 0.19825 | 0 | 0 | 9124.7574 | 2870.265
1976 | 40.1152 | 65033.3446 | -0.0075833 | 12039.4106 | 35.9916 | 1410.8989 | 36.0038 | 45392.358 | 0.90028 | 50720.54 | 0.33419 | 49.8716 | 296.6638 | 278.3477 | 0.19787 | 0 | 0 | 9133.1721 | 2872.95
1977 | 40.1336 | 65073.4782 | 0.018417 | 12044.9378 | 37.5097 | 1445.3639 | 37.5223 | 47328.4901 | 0.90123 | 52815.3144 | 0.3347 | 57.9225 | 296.6312 | 279.9389 | 0.19752 | 0 | 0 | 9141.5867 | 2875.635
1978 | 40.125 | 65113.6032 | -0.0086667 | 12042.3368 | 35.9449 | 1410.4634 | 35.9572 | 45344.5443 | 0.90021 | 50670.8077 | 0.33518 | 49.7038 | 296.6015 | 277.1873 | 0.19712 | 0 | 0 | 9150.0014 | 2878.32
1979 | 40.138 | 65153.7412 | 0.013 | 12046.2383 | 37.2064 | 1438.9634 | 37.2189 | 46950.8141 | 0.90102 | 52408.6967 | 0.33572 | 56.3753 | 296.567 | 279.8803 | 0.19677 | 0 | 0 | 9158.416 | 2881.005
1980 | 40.1694 | 65193.9106 | 0.031417 | 12055.6671 | 38.3107 | 1465.1615 | 38.3235 | 48382.1054 | 0.90166 | 53958.9847 | 0.33619 | 62.4293 | 296.5374 | 277.5845 | 0.19638 | 0 | 0 | 9166.8307 | 2883.69
1981 | 40.1889 | 65234.0994 | 0.0195 | 12061.5195 | 37.6591 | 1452.0281 | 37.6717 | 47582.3196 | 0.90117 | 53100.8421 | 0.33673 | 59.0881 | 296.5039 | 275.4824 | 0.19595 | 0 | 0 | 9175.2453 | 2886.375
1982 | 40.1911 | 65274.2905 | 0.0021667 | 12062.1697 | 36.6698 | 1430.4 | 36.6822 | 46335.013 | 0.9005 | 51754.7754 | 0.33732 | 53.8944 | 296.4668 | 276.5354 | 0.19554 | 0 | 0 | 9183.66 | 2889.06
1983 | 40.2149 | 65314.5054 | 0.023833 | 12069.3226 | 37.9484 | 1459.9872 | 37.961 | 47978.8268 | 0.90128 | 53534.0495 | 0.33787 | 60.8132 | 296.4316 | 278.2221 | 0.19516 | 0 | 0 | 9192.0746 | 2891.745
1984 | 40.2528 | 65354.7582 | 0.037917 | 12080.7022 | 38.815 | 1481.4022 | 38.8278 | 49120.6147 | 0.90174 | 54772.8526 | 0.33838 | 65.7135 | 296.3995 | 275.8214 | 0.19474 | 0 | 0 | 9200.4893 | 2894.43
1985 | 40.2463 | 65395.0045 | -0.0065 | 12078.7514 | 36.2608 | 1424.7512 | 36.2732 | 45881.3536 | 0.90006 | 51275.8116 | 0.33896 | 52.0951 | 296.3633 | 274.0893 | 0.19428 | 0 | 0 | 9208.9039 | 2897.115
1986 | 40.2723 | 65435.2768 | 0.026 | 12086.5545 | 38.1634 | 1468.2488 | 38.1761 | 48319.5102 | 0.90125 | 53913.7712 | 0.33958 | 62.3557 | 296.3242 | 278.6339 | 0.19392 | 0 | 0 | 9217.3185 | 2899.8
1987 | 40.2409 | 65475.5177 | -0.031417 | 12077.1257 | 34.8252 | 1392.8106 | 34.8373 | 44059.181 | 0.89912 | 49302.545 | 0.34007 | 44.6289 | 296.2933 | 275.0879 | 0.19349 | 0 | 0 | 9225.7332 | 2902.485
1988 | 40.2236 | 65515.7412 | -0.017333 | 12071.9237 | 35.6044 | 1408.9233 | 35.6166 | 45025.3726 | 0.89969 | 50345.3285 | 0.34066 | 48.582 | 296.2561 | 281.0529 | 0.19318 | 0 | 0 | 9234.1478 | 2905.17
1989 | 40.2441 | 65555.9854 | 0.020583 | 12078.1011 | 37.8085 | 1458.703 | 37.8212 | 47836.8198 | 0.9011 | 53387.1512 | 0.34108 | 60.3317 | 296.2296 | 279.6592 | 0.19284 | 0 | 0 | 9242.5625 | 2907.855
1990 | 40.2528 | 65596.2382 | 0.0086667 | 12080.7022 | 37.1398 | 1444.504 | 37.1523 | 47000.8998 | 0.90063 | 52486.8173 | 0.34154 | 56.8306 | 296.2007 | 275.595 | 0.19242 | 0 | 0 | 9250.9771 | 2910.54
1991 | 40.2441 | 65636.4823 | -0.0086667 | 12078.1011 | 36.1333 | 1421.8117 | 36.1456 | 45717.5614 | 0.89998 | 51098.2646 | 0.34211 | 51.4866 | 296.1648 | 276.7224 | 0.19203 | 0 | 0 | 9259.3918 | 2913.225
1992 | 40.2561 | 65676.7384 | 0.011917 | 12081.6776 | 37.331 | 1448.9157 | 37.3436 | 47246.7512 | 0.90075 | 52752.9348 | 0.34265 | 57.8962 | 296.131 | 278.4892 | 0.19167 | 0 | 0 | 9267.8064 | 2915.91
1993 | 40.2756 | 65717.0139 | 0.0195 | 12087.5299 | 37.7962 | 1460.3584 | 37.8089 | 47858.6156 | 0.901 | 53417.3799 | 0.34313 | 60.5103 | 296.1003 | 276.2342 | 0.19127 | 0 | 0 | 9276.2211 | 2918.595
1994 | 40.2745 | 65757.2884 | -0.0010833 | 12087.2048 | 36.6157 | 1434.2765 | 36.6281 | 46362.7009 | 0.90021 | 51801.9037 | 0.34368 | 54.2313 | 296.0659 | 275.2696 | 0.19085 | 0 | 0 | 9284.6357 | 2921.28
1995 | 40.2647 | 65797.5531 | -0.00975 | 12084.2786 | 36.1039 | 1422.4084 | 36.1162 | 45703.6749 | 0.8999 | 51087.4289 | 0.34425 | 51.4935 | 296.0299 | 277.3606 | 0.19047 | 0 | 0 | 9293.0504 | 2923.965
1996 | 40.2593 | 65837.8124 | -0.0054167 | 12082.653 | 36.3435 | 1427.3589 | 36.3558 | 46000.7501 | 0.90008 | 51407.552 | 0.34477 | 52.736 | 295.9976 | 278.2444 | 0.19011 | 0 | 0 | 9301.465 | 2926.65
1997 | 40.2084 | 65878.0208 | -0.050917 | 12067.3718 | 33.657 | 1365.1579 | 33.6688 | 42547.002 | 0.89844 | 47656.5938 | 0.34525 | 38.563 | 295.967 | 277.7597 | 0.18975 | 0 | 0 | 9309.8797 | 2929.335
1998 | 40.1791 | 65918.2 | -0.02925 | 12058.5933 | 34.8516 | 1389.6939 | 34.8637 | 44024.9137 | 0.89932 | 49253.3844 | 0.34575 | 44.5463 | 295.9356 | 282.6024 | 0.18948 | 0 | 0 | 9318.2943 | 2932.02
1999 | 40.0773 | 65958.2773 | -0.10183 | 12028.031 | 30.5338 | 1288.8556 | 30.545 | 38473.6817 | 0.89675 | 43203.4782 | 0.34612 | 22.3717 | 295.9127 | 280.4945 | 0.18917 | 0 | 0 | 9326.709 | 2934.705
2000 | 39.9343 | 65998.2116 | -0.143 | 11985.1137 | 27.951 | 1224.3711 | 27.9617 | 35094.1538 | 0.89546 | 39491.3473 | 0.34654 | 9.3447 | 295.8862 | 288.1335 | 0.18902 | 0 | 0 | 9335.1236 | 2937.39
2001 | 39.7783 | 66037.9899 | -0.156 | 11938.2949 | 26.9619 | 1194.8538 | 26.9724 | 33720.1892 | 0.89527 | 37965.0243 | 0.34675 | 4.1039 | 295.8728 | 292.6326 | 0.18895 | 0 | 0 | 9343.5382 | 2940.075
2002 | 39.6819 | 66077.6718 | -0.096417 | 11909.3582 | 30.2237 | 1260.9268 | 30.2348 | 37707.1562 | 0.89773 | 42302.7991 | 0.34684 | 19.1765 | 295.8673 | 294.4439 | 0.18892 | 0 | 0 | 9351.9529 | 2942.76
2003 | 39.5974 | 66117.2692 | -0.0845 | 11883.998 | 30.7744 | 1268.4794 | 30.7856 | 38312.3517 | 0.89835 | 42947.4467 | 0.34687 | 21.4646 | 295.8648 | 289.213 | 0.18879 | 0 | 0 | 9360.3675 | 2945.445
2004 | 39.5335 | 66156.8026 | -0.063917 | 11864.8153 | 31.8538 | 1288.5306 | 31.8652 | 39591.8583 | 0.89926 | 44327.0576 | 0.34706 | 26.4064 | 295.8534 | 288.404 | 0.18864 | 0 | 0 | 9368.7822 | 2948.13
2005 | 39.4793 | 66196.2819 | -0.054167 | 11848.5588 | 32.328 | 1295.933 | 32.3395 | 40126.1206 | 0.89974 | 44897.4259 | 0.34726 | 28.4688 | 295.8407 | 286.6708 | 0.18846 | 0 | 0 | 9377.1968 | 2950.815
2006 | 39.4251 | 66235.7071 | -0.054167 | 11832.3022 | 32.244 | 1291.2371 | 32.2554 | 39966.8675 | 0.89985 | 44715.1695 | 0.34751 | 27.8115 | 295.8249 | 285.9318 | 0.18826 | 0 | 0 | 9385.6115 | 2953.5
2007 | 39.371 | 66275.0781 | -0.054167 | 11816.0457 | 32.16 | 1286.5481 | 32.1714 | 39808.0435 | 0.89995 | 44533.4294 | 0.34778 | 27.1571 | 295.808 | 286.1358 | 0.18807 | 0 | 0 | 9394.0261 | 2956.185
2008 | 39.3146 | 66314.3927 | -0.056333 | 11799.1389 | 31.9487 | 1279.0019 | 31.9601 | 39489.9647 | 0.89998 | 44178.6163 | 0.34804 | 25.88 | 295.7915 | 286.3397 | 0.18788 | 0 | 0 | 9402.4408 | 2958.87
2009 | 39.2366 | 66353.6293 | -0.078 | 11775.7295 | 30.5873 | 1245.555 | 30.5984 | 37732.4338 | 0.89931 | 42257.1734 | 0.3483 | 19.0232 | 295.7753 | 286.7614 | 0.1877 | 0 | 0 | 9410.8554 | 2961.555
2010 | 39.1446 | 66392.7739 | -0.092083 | 11748.0934 | 29.6387 | 1220.3564 | 29.6496 | 36476.6642 | 0.89895 | 40876.8699 | 0.34854 | 14.1676 | 295.7599 | 289.1295 | 0.18757 | 0 | 0 | 9419.2701 | 2964.24
2011 | 39.1045 | 66431.8784 | -0.040083 | 11736.0635 | 32.5552 | 1280.8959 | 32.5667 | 40024.3474 | 0.90102 | 44721.2943 | 0.34872 | 27.8447 | 295.7486 | 290.8081 | 0.18747 | 0 | 0 | 9427.6847 | 2966.925
2012 | 39.0915 | 66470.9698 | -0.013 | 11732.162 | 34.0864 | 1313.0677 | 34.0981 | 41892.5425 | 0.90208 | 46740.0905 | 0.34886 | 35.2208 | 295.7402 | 286.0264 | 0.18727 | 0 | 0 | 9436.0994 | 2969.61
2013 | 39.0557 | 66510.0256 | -0.03575 | 11721.4326 | 32.7285 | 1282.0157 | 32.7399 | 40187.1192 | 0.90128 | 44888.9912 | 0.34912 | 28.4558 | 295.7236 | 283.4274 | 0.18703 | 0 | 0 | 9444.514 | 2972.295
2014 | 38.9972 | 66549.0228 | -0.0585 | 11703.8756 | 31.3357 | 1249.066 | 31.3469 | 38419.5696 | 0.90053 | 42963.4846 | 0.34945 | 21.5384 | 295.7026 | 285.7587 | 0.18683 | 0 | 0 | 9452.9287 | 2974.98
2015 | 38.9961 | 66588.0189 | -0.0010833 | 11703.5504 | 34.6224 | 1319.4025 | 34.6342 | 42447.4881 | 0.90272 | 47321.7311 | 0.34972 | 37.3838 | 295.6857 | 288.1533 | 0.18668 | 0 | 0 | 9461.3433 | 2977.665
2016 | 38.9831 | 66627.0021 | -0.013 | 11699.6489 | 33.92 | 1303.6574 | 33.9317 | 41572.5514 | 0.90229 | 46374.4239 | 0.34992 | 33.8876 | 295.6729 | 282.5914 | 0.18642 | 0 | 0 | 9469.7579 | 2980.35
2017 | 38.9539 | 66665.9559 | -0.02925 | 11690.8703 | 32.9445 | 1281.2075 | 32.956 | 40346.8254 | 0.90173 | 45043.8679 | 0.35028 | 29.0289 | 295.6506 | 283.7806 | 0.18619 | 0 | 0 | 9478.1726 | 2983.035
2018 | 38.9571 | 66704.9131 | 0.00325 | 11691.8457 | 34.8108 | 1321.3181 | 34.8227 | 42635.721 | 0.90296 | 47517.5561 | 0.3506 | 38.1235 | 295.6305 | 285.453 | 0.18599 | 0 | 0 | 9486.5872 | 2985.72
2019 | 38.9864 | 66743.8995 | 0.02925 | 11700.6243 | 36.3448 | 1355.7531 | 36.3569 | 44547.6095 | 0.9039 | 49583.8707 | 0.35087 | 45.8917 | 295.6132 | 282.2367 | 0.18572 | 0 | 0 | 9495.0019 | 2988.405
2020 | 38.9864 | 66782.8859 | 0 | 11700.6243 | 34.6695 | 1319.882 | 34.6813 | 42494.5827 | 0.90278 | 47370.7377 | 0.35123 | 37.5868 | 295.5905 | 279.4719 | 0.1854 | 0 | 0 | 9503.4165 | 2991.09
2021 | 38.9886 | 66821.8744 | 0.0021667 | 11701.2745 | 34.7969 | 1322.728 | 34.8088 | 42653.1021 | 0.90286 | 47542.2222 | 0.35167 | 38.2307 | 295.5632 | 282.3452 | 0.18514 | 0 | 0 | 9511.8312 | 2993.775
2022 | 39.0037 | 66860.8781 | 0.015167 | 11705.8264 | 35.5648 | 1339.9993 | 35.5767 | 43611.0866 | 0.90333 | 48578.3351 | 0.35202 | 42.1126 | 295.5409 | 282.0829 | 0.18488 | 0 | 0 | 9520.2458 | 2996.46
2023 | 38.9604 | 66899.8385 | -0.043333 | 11692.8211 | 32.1478 | 1264.5069 | 32.1592 | 39377.9241 | 0.90118 | 43996.0604 | 0.35238 | 25.2581 | 295.5181 | 280.6784 | 0.18458 | 0 | 0 | 9528.6605 | 2999.145
2024 | 38.9126 | 66938.7511 | -0.047806 | 11678.4737 | 31.8185 | 1254.9304 | 31.8297 | 38926.7193 | 0.9011 | 43499.0272 | 0.35278 | 23.4754 | 295.4931 | 286.5825 | 0.18441 | 0 | 0 | 9537.0751 | 3001.83
2025 | 38.8278 | 66977.5789 | -0.084806 | 11653.0218 | 29.5697 | 1202.4665 | 29.5805 | 36097.1601 | 0.89986 | 40414.3384 | 0.35302 | 12.5676 | 295.478 | 287.1908 | 0.18424 | 0 | 0 | 9545.4898 | 3004.515
2026 | 38.7667 | 67016.3456 | -0.061111 | 11634.6811 | 30.8335 | 1226.2275 | 30.8445 | 37580.386 | 0.90088 | 42015.0631 | 0.35324 | 18.1929 | 295.4641 | 291.0247 | 0.18416 | 0 | 0 | 9553.9044 | 3007.2
2027 | 38.6639 | 67055.0094 | -0.10278 | 11603.8353 | 28.2906 | 1166.789 | 28.3011 | 34390.1323 | 0.8995 | 38532.6799 | 0.35336 | 6.055 | 295.4566 | 289.028 | 0.18403 | 0 | 0 | 9562.3191 | 3009.885
2028 | 38.6417 | 67093.6511 | -0.022222 | 11597.166 | 32.8704 | 1262.9526 | 32.8818 | 39933.4328 | 0.90262 | 44541.873 | 0.35353 | 27.2386 | 295.4458 | 293.3051 | 0.18399 | 0 | 0 | 9570.7337 | 3012.57
2029 | 38.6583 | 67132.3094 | 0.016667 | 11602.168 | 35.1231 | 1311.7185 | 35.1349 | 42688.0578 | 0.90407 | 47517.7381 | 0.35359 | 38.1672 | 295.4421 | 285.8109 | 0.1838 | 0 | 0 | 9579.1484 | 3015.255
2030 | 38.5778 | 67170.8872 | -0.080556 | 11577.9916 | 29.4325 | 1186.6073 | 29.4432 | 35698.2716 | 0.90052 | 39942.0373 | 0.35385 | 10.9254 | 295.4259 | 281.9207 | 0.18353 | 0 | 0 | 9587.563 | 3017.94
2031 | 38.5306 | 67209.4178 | -0.047222 | 11563.8192 | 31.27 | 1223.1034 | 31.281 | 37880.0922 | 0.90188 | 42301.1391 | 0.35421 | 19.2118 | 295.4032 | 291.5334 | 0.18346 | 0 | 0 | 9595.9776 | 3020.625
2032 | 38.5583 | 67247.9761 | 0.027778 | 11572.1559 | 35.6075 | 1316.5432 | 35.6194 | 43164.8334 | 0.90469 | 48012.2179 | 0.35431 | 40.0248 | 295.3967 | 288.5898 | 0.18333 | 0 | 0 | 9604.3923 | 3023.31
2033 | 38.5833 | 67286.5594 | 0.025 | 11579.6589 | 35.4864 | 1315.3407 | 35.4983 | 43045.8803 | 0.90454 | 47888.9293 | 0.35449 | 39.5661 | 295.3853 | 281.1969 | 0.18305 | 0 | 0 | 9612.8069 | 3025.995
2034 | 38.5778 | 67325.1372 | -0.0055556 | 11577.9916 | 33.7279 | 1277.7329 | 33.7395 | 40907.2709 | 0.90338 | 45582.4749 | 0.35487 | 31.039 | 295.3615 | 281.3207 | 0.18277 | 0 | 0 | 9621.2216 | 3028.68
2035 | 38.5278 | 67363.665 | -0.05 | 11562.9856 | 31.1067 | 1219.4969 | 31.1177 | 37679.5857 | 0.90178 | 42083.4775 | 0.35524 | 18.4457 | 295.3379 | 284.3115 | 0.18256 | 0 | 0 | 9629.6362 | 3031.365
2036 | 38.5222 | 67402.1872 | -0.0055556 | 11561.3182 | 33.6437 | 1272.9583 | 33.6552 | 40746.3247 | 0.90349 | 45398.7959 | 0.35554 | 30.3745 | 295.3195 | 288.7614 | 0.18243 | 0 | 0 | 9638.0509 | 3034.05
2037 | 38.4694 | 67440.6567 | -0.052778 | 11545.4785 | 30.8592 | 1211.1959 | 30.8702 | 37323.3038 | 0.90179 | 41687.9288 | 0.35571 | 17.0489 | 295.3085 | 284.504 | 0.18222 | 0 | 0 | 9646.4655 | 3036.735
2038 | 38.45 | 67479.1067 | -0.019444 | 11539.6428 | 32.7389 | 1249.9363 | 32.7502 | 39576.3193 | 0.9031 | 44122.5622 | 0.356 | 25.7437 | 295.2904 | 289.2211 | 0.1821 | 0 | 0 | 9654.8802 | 3039.42
2039 | 38.4944 | 67517.6011 | 0.044444 | 11552.9815 | 36.4652 | 1331.2084 | 36.4773 | 44131.1819 | 0.90546 | 49039.2294 | 0.35616 | 43.9234 | 295.2803 | 286.1114 | 0.18192 | 0 | 0 | 9663.2948 | 3042.105
2040 | 38.4417 | 67556.0428 | -0.052778 | 11537.1418 | 30.8172 | 1208.8512 | 30.8282 | 37245.5669 | 0.90185 | 41599.1916 | 0.3564 | 16.7389 | 295.265 | 279.6106 | 0.18162 | 0 | 0 | 9671.7095 | 3044.79
2041 | 38.4167 | 67594.4594 | -0.025 | 11529.6388 | 32.3703 | 1240.3682 | 32.3816 | 39096.8999 | 0.90296 | 43598.6917 | 0.35682 | 23.8629 | 295.2388 | 289.2661 | 0.1815 | 0 | 0 | 9680.1241 | 3047.475
2042 | 38.4111 | 67632.8706 | -0.0055556 | 11527.9715 | 33.4756 | 1263.4306 | 33.487 | 40425.7547 | 0.90371 | 45033.0243 | 0.35698 | 29.0545 | 295.2289 | 286.7104 | 0.18133 | 0 | 0 | 9688.5388 | 3050.16
2043 | 38.3694 | 67671.24 | -0.041667 | 11515.4664 | 31.3444 | 1216.1988 | 31.3555 | 37811.502 | 0.90242 | 42200.3163 | 0.3572 | 18.8706 | 295.2147 | 284.8364 | 0.18113 | 0 | 0 | 9696.9534 | 3052.845
2044 | 38.4333 | 67709.6733 | 0.063889 | 11534.6408 | 37.4864 | 1349.4307 | 37.4987 | 45294.8167 | 0.90632 | 50276.6619 | 0.35748 | 48.6683 | 295.1974 | 288.4516 | 0.181 | 0 | 0 | 9705.3681 | 3055.53
2045 | 38.3306 | 67748.0039 | -0.10278 | 11503.7951 | 27.7858 | 1139.083 | 27.7961 | 33485.3065 | 0.90016 | 37499.3046 | 0.35765 | 2.5237 | 295.1862 | 277.7798 | 0.18066 | 0 | 0 | 9713.7827 | 3058.215
2046 | 38.3056 | 67786.3094 | -0.025 | 11496.2921 | 32.2026 | 1230.9275 | 32.2138 | 38781.8909 | 0.90318 | 43239.2881 | 0.35811 | 22.5821 | 295.1572 | 294.2534 | 0.18065 | 0 | 0 | 9722.1974 | 3060.9
2047 | 38.3028 | 67824.6122 | -0.0027778 | 11495.4584 | 33.4712 | 1257.5222 | 33.4826 | 40306.4435 | 0.90403 | 44885.105 | 0.35814 | 28.527 | 295.1557 | 287.0682 | 0.18049 | 0 | 0 | 9730.612 | 3063.585
2048 | 38.2778 | 67862.89 | -0.025 | 11487.9554 | 32.1608 | 1228.5718 | 32.172 | 38703.413 | 0.90324 | 43149.7661 | 0.35835 | 22.263 | 295.1423 | 284.9196 | 0.18029 | 0 | 0 | 9739.0266 | 3066.27
2049 | 38.2806 | 67901.1706 | 0.0027778 | 11488.789 | 33.7559 | 1262.3281 | 33.7674 | 40625.6512 | 0.90429 | 45225.4494 | 0.35862 | 29.7728 | 295.1253 | 287.1413 | 0.18014 | 0 | 0 | 9747.4413 | 3068.955
2050 | 38.3028 | 67939.4733 | 0.022222 | 11495.4584 | 34.903 | 1287.7064 | 34.9147 | 42030.3995 | 0.90499 | 46743.0172 | 0.35883 | 35.3595 | 295.112 | 284.4286 | 0.17993 | 0 | 0 | 9755.8559 | 3071.64
2051 | 38.2667 | 67977.74 | -0.036111 | 11484.6207 | 31.5077 | 1214.2259 | 31.5188 | 37906.5722 | 0.90283 | 42286.2514 | 0.35911 | 19.1865 | 295.0943 | 282.3963 | 0.17968 | 0 | 0 | 9764.2706 | 3074.325
2052 | 38.1583 | 68015.8983 | -0.10833 | 11452.1076 | 27.2085 | 1118.1828 | 27.2187 | 32642.3558 | 0.90029 | 36557.545 | 0.12655 | -0.67452 | 295.0733 | 292.6452 | 0.17955 | 0 | 0 | 9772.6852 | 3077.01
2053 | 38.0861 | 68053.9844 | -0.072222 | 11430.4322 | 29.1683 | 1155.635 | 29.1789 | 34926.9558 | 0.90181 | 39029.6252 | 0.090318 | 7.7217 | 295.0619 | 295.1228 | 0.17956 | 0 | 0 | 9781.0999 | 3079.695
2054 | 38.1111 | 68092.0956 | 0.025 | 11437.9352 | 34.774 | 1274.5763 | 34.7857 | 41665.5027 | 0.90548 | 46314.9376 | 0.090317 | 32.7219 | 295.0623 | 294.3649 | 0.1795 | 0 | 0 | 9789.5145 | 3082.38
2055 | 38.0972 | 68130.1928 | -0.013889 | 11433.7669 | 32.5259 | 1226.6541 | 32.5371 | 38958.0646 | 0.90402 | 43394.2304 | 0.090329 | 22.653 | 295.0577 | 292.1019 | 0.17927 | 0 | 0 | 9797.9292 | 3085.065
2056 | 37.975 | 68168.1678 | -0.12222 | 11397.0855 | 26.1385 | 1086.5111 | 26.1485 | 31208.1902 | 0.90013 | 34970.8313 | 0.090393 | -6.0416 | 295.0382 | 292.9905 | 0.17912 | 0 | 0 | 9806.3438 | 3087.75
2057 | 38 | 68206.1678 | 0.025 | 11404.5885 | 34.6077 | 1265.0588 | 34.6193 | 41345.3044 | 0.9057 | 45950.0947 | 0.090416 | 31.4651 | 295.0247 | 295.571 | 0.17916 | 0 | 0 | 9814.7585 | 3090.435
2058 | 38.0083 | 68244.1761 | 0.0083333 | 11407.0895 | 33.6656 | 1245.7852 | 33.677 | 40228.7896 | 0.90505 | 44749.3874 | 0.090407 | 27.3202 | 295.0283 | 292.1837 | 0.17894 | 0 | 0 | 9823.1731 | 3093.12
2059 | 38.0861 | 68282.2622 | 0.077778 | 11430.4322 | 37.7593 | 1335.8367 | 37.7715 | 45212.1819 | 0.90754 | 50118.2068 | 0.090456 | 45.9391 | 295.0096 | 292.5383 | 0.17875 | 0 | 0 | 9831.5878 | 3095.805
2060 | 38.1167 | 68320.3789 | 0.030556 | 11439.6026 | 35.1005 | 1281.7318 | 35.1122 | 42062.7983 | 0.90568 | 46743.3948 | 0.09803 | 34.2439 | 294.9933 | 290.4899 | 0.17843 | 0 | 0 | 9840.0024 | 3098.49
2061 | 38.1694 | 68358.5483 | 0.052778 | 11455.4423 | 36.4524 | 1313.0193 | 36.4644 | 43743.1441 | 0.90642 | 48559.1447 | 0.10574 | 40.6041 | 294.966 | 291.3452 | 0.17819 | 0 | 0 | 9848.4171 | 3101.175
2062 | 38.2028 | 68396.7511 | 0.033333 | 11465.4463 | 35.3889 | 1292.4876 | 35.4007 | 42504.1319 | 0.90561 | 47234.1187 | 0.11349 | 36.0227 | 294.9456 | 290.3375 | 0.17791 | 0 | 0 | 9856.8317 | 3103.86
2063 | 38.2806 | 68435.0317 | 0.077778 | 11488.789 | 38.0513 | 1352.8342 | 38.0637 | 45794.5187 | 0.90715 | 50781.4957 | 0.12136 | 48.5234 | 294.9215 | 290.5499 | 0.17766 | 0 | 0 | 9865.2463 | 3106.545
2064 | 38.3028 | 68473.3344 | 0.022222 | 11495.4584 | 34.903 | 1287.7064 | 34.9147 | 42030.3995 | 0.90499 | 46743.0172 | 0.12928 | 34.3818 | 294.9 | 288.6268 | 0.17732 | 0 | 0 | 9873.661 | 3109.23
2065 | 38.2667 | 68511.6011 | -0.036111 | 11484.6207 | 31.5077 | 1214.2259 | 31.5188 | 37906.5722 | 0.90283 | 42286.2514 | 0.13739 | 18.9194 | 294.8712 | 290.1474 | 0.17709 | 0 | 0 | 9882.0756 | 3111.915
2066 | 38.1361 | 68549.7372 | -0.13056 | 11445.4383 | 25.9024 | 1089.6296 | 25.9124 | 31057.6249 | 0.89949 | 34828.1455 | 0.10547 | -6.5253 | 294.8507 | 292.8553 | 0.17695 | 0 | 0 | 9890.4903 | 3114.6
2067 | 37.8472 | 68587.5844 | -0.28889 | 11358.7367 | 16.4025 | 881.7242 | 16.4106 | 19520.131 | 0.87488 | 22611.8794 | 0.088069 | -47.306 | 294.8395 | 295.4141 | 0.177 | 0 | 0 | 9898.9049 | 3117.285
2068 | 37.7028 | 68625.2872 | -0.14444 | 11315.3859 | 24.4605 | 1037.981 | 24.4701 | 28995.7547 | 0.89983 | 32523.7268 | 0.088066 | -14.2954 | 294.8433 | 299.0094 | 0.17733 | 0 | 0 | 9907.3196 | 3119.97
2069 | 37.5056 | 68662.7928 | -0.19722 | 11256.1955 | 21.146 | 959.6648 | 21.155 | 24936.3448 | 0.89821 | 28062.3267 | 0.09053 | -29.2229 | 294.8715 | 296.1657 | 0.17743 | 0 | 0 | 9915.7342 | 3122.655
2070 | 37.3028 | 68700.0956 | -0.20278 | 11195.3376 | 20.5295 | 937.2928 | 20.5383 | 24078.4954 | 0.89841 | 27101.368 | 0.093009 | -32.4117 | 294.88 | 297.598 | 0.17763 | 0 | 0 | 9924.1489 | 3125.34
2071 | 37.2667 | 68737.3622 | -0.036111 | 11184.4999 | 30.022 | 1130.9199 | 30.0326 | 35175.2832 | 0.90484 | 39174.444 | 0.11389 | 8.2249 | 294.8974 | 298.5887 | 0.17786 | 0 | 0 | 9932.5635 | 3128.025
2072 | 37.1528 | 68774.515 | -0.11389 | 11150.3195 | 25.4007 | 1030.1542 | 25.4104 | 29670.6671 | 0.9021 | 33190.5269 | 0.088008 | -12.0486 | 294.9167 | 294.1928 | 0.1778 | 0 | 0 | 9940.9782 | 3130.71
2073 | 37.0222 | 68811.5372 | -0.13056 | 11111.1371 | 24.2557 | 1000.2297 | 24.2651 | 28233.8134 | 0.90173 | 31610.6468 | 0.088012 | -17.3593 | 294.9118 | 295.9722 | 0.17788 | 0 | 0 | 9949.3928 | 3133.395
2074 | 36.9667 | 68848.5039 | -0.055556 | 11094.4637 | 28.4703 | 1083.6114 | 28.4805 | 33088.9416 | 0.90471 | 36874.1249 | 0.090696 | 0.39843 | 294.9189 | 296.4934 | 0.178 | 0 | 0 | 9957.8075 | 3136.08
2075 | 36.9111 | 68885.415 | -0.055556 | 11077.7903 | 28.3896 | 1079.1163 | 28.3998 | 32945.5292 | 0.90482 | 36711.0636 | 0.087998 | -0.15451 | 294.9293 | 294.8942 | 0.178 | 0 | 0 | 9966.2221 | 3138.765
2076 | 36.8389 | 68922.2539 | -0.072222 | 11056.115 | 27.3302 | 1053.8381 | 27.3402 | 31654.345 | 0.90433 | 35303.0002 | 0.087998 | -4.9215 | 294.929 | 294.9426 | 0.178 | 0 | 0 | 9974.6368 | 3141.45
2077 | 36.6167 | 68958.8706 | -0.22222 | 10989.4215 | 18.4183 | 864.2265 | 18.4265 | 21205.3878 | 0.89068 | 24108.0503 | 0.087998 | -42.3517 | 294.9291 | 295.3622 | 0.17804 | 0 | 0 | 9983.0514 | 3144.135
2078 | 36.4167 | 68995.2872 | -0.2 | 10929.3973 | 19.4037 | 874.5789 | 19.4121 | 22217.5636 | 0.89722 | 25062.6739 | 0.09048 | -39.1788 | 294.9321 | 298.764 | 0.17833 | 0 | 0 | 9991.466 | 3146.82
2079 | 36.4083 | 69031.6956 | -0.0083333 | 10926.8963 | 30.369 | 1094.5231 | 30.3795 | 34762.1096 | 0.9074 | 38609.6701 | 0.10579 | 6.2966 | 294.9573 | 299.1021 | 0.1786 | 0 | 0 | 9999.8807 | 3149.505
2080 | 36.325 | 69068.0206 | -0.083333 | 10901.8862 | 25.9543 | 1001.7816 | 25.964 | 29641.5724 | 0.90476 | 33061.7321 | 0.087958 | -12.4795 | 294.9806 | 294.4267 | 0.17856 | 0 | 0 | 10008.2953 | 3152.19
2081 | 36.25 | 69104.2706 | -0.075 | 10879.3772 | 26.3245 | 1005.8502 | 26.3342 | 30002.2114 | 0.90517 | 33445.2288 | 0.087961 | -11.1887 | 294.9768 | 296.0745 | 0.17864 | 0 | 0 | 10016.71 | 3154.875
2082 | 36.25 | 69140.5206 | 0 | 10879.3772 | 30.62 | 1092.114 | 30.6305 | 34896.9074 | 0.90787 | 38738.3981 | 0.090523 | 6.7321 | 294.9842 | 295.9971 | 0.17872 | 0 | 0 | 10025.1246 | 3157.56
2083 | 36.25 | 69176.7706 | 0 | 10879.3772 | 30.62 | 1092.114 | 30.6305 | 34896.9074 | 0.90787 | 38738.3981 | 0.090506 | 6.732 | 294.9909 | 294.3816 | 0.17868 | 0 | 0 | 10033.5393 | 3160.245
2084 | 36.2444 | 69213.015 | -0.0055556 | 10877.7098 | 30.2939 | 1085.3038 | 30.3043 | 34520.018 | 0.90767 | 38331.3613 | 0.090516 | 5.3471 | 294.9869 | 294.3775 | 0.17863 | 0 | 0 | 10041.9539 | 3162.93
2085 | 36.1833 | 69249.1983 | -0.061111 | 10859.3691 | 27.025 | 1016.8903 | 27.0348 | 30743.7458 | 0.90577 | 34242.2451 | 0.090438 | -8.5017 | 294.9829 | 294.4993 | 0.17859 | 0 | 0 | 10050.3686 | 3165.615
2086 | 36.0861 | 69285.2844 | -0.097222 | 10830.1907 | 24.8186 | 968.3434 | 24.828 | 28158.2984 | 0.90464 | 31426.404 | 0.087959 | -17.9735 | 294.9797 | 295.7275 | 0.17865 | 0 | 0 | 10058.7832 | 3168.3
2087 | 36.1056 | 69321.39 | 0.019444 | 10836.0264 | 31.5281 | 1103.4718 | 31.5387 | 35788.4453 | 0.9087 | 39684.1583 | 0.090522 | 9.9547 | 294.9848 | 296.6118 | 0.17878 | 0 | 0 | 10067.1979 | 3170.985
2088 | 36.05 | 69357.44 | -0.055556 | 10819.353 | 27.1538 | 1013.4087 | 27.1636 | 30776.3227 | 0.90615 | 34263.7972 | 0.087946 | -8.4292 | 294.9955 | 294.12 | 0.17871 | 0 | 0 | 10075.6125 | 3173.67
2089 | 35.9917 | 69393.4317 | -0.058333 | 10801.846 | 26.912 | 1005.9319 | 26.9218 | 30452.9975 | 0.90614 | 33907.4292 | 0.087951 | -9.631 | 294.9895 | 295.7309 | 0.17876 | 0 | 0 | 10084.0272 | 3176.355
2090 | 35.9028 | 69429.3344 | -0.088889 | 10775.1686 | 25.0363 | 964.5516 | 25.0457 | 28260.8696 | 0.90523 | 31519.4095 | 0.087947 | -17.6606 | 294.9946 | 295.8416 | 0.17883 | 0 | 0 | 10092.4418 | 3179.04
2091 | 35.7833 | 69465.1178 | -0.11944 | 10739.3208 | 23.1179 | 921.1575 | 23.1269 | 26008.9139 | 0.90442 | 29057.5722 | 0.090424 | -25.893 | 295.0003 | 296.5972 | 0.17895 | 0 | 0 | 10100.8565 | 3181.725
2092 | 35.8389 | 69500.9567 | 0.055556 | 10755.9942 | 33.2189 | 1124.3878 | 33.2298 | 37428.9134 | 0.91018 | 41422.3642 | 0.10545 | 15.9059 | 295.0108 | 297.7412 | 0.17913 | 0 | 0 | 10109.2711 | 3184.41
2093 | 35.9 | 69536.8567 | 0.061111 | 10774.3349 | 33.6233 | 1135.4008 | 33.6343 | 37949.131 | 0.91032 | 41987.6546 | 0.090412 | 17.8281 | 295.0262 | 293.5881 | 0.17902 | 0 | 0 | 10117.6858 | 3187.095
2094 | 36.0111 | 69572.8678 | 0.11111 | 10807.6817 | 36.6441 | 1201.1172 | 36.6557 | 41486.1407 | 0.91196 | 45791.221 | 0.090437 | 30.917 | 295.0167 | 293.4044 | 0.1789 | 0 | 0 | 10126.1004 | 3189.78
2095 | 36.125 | 69608.9928 | 0.11389 | 10841.8621 | 36.9648 | 1213.2472 | 36.9765 | 41981.5314 | 0.912 | 46332.1705 | 0.097972 | 32.8164 | 295.0061 | 291.9771 | 0.17869 | 0 | 0 | 10134.515 | 3192.465
2096 | 36.2639 | 69645.2567 | 0.13889 | 10883.5455 | 38.5944 | 1252.9692 | 38.6064 | 44000.5875 | 0.91285 | 48501.5157 | 0.1056 | 40.3991 | 294.9877 | 291.5224 | 0.17846 | 0 | 0 | 10142.9297 | 3195.15
2097 | 36.4028 | 69681.6594 | 0.13889 | 10925.229 | 38.7929 | 1264.0668 | 38.805 | 44396.2994 | 0.91282 | 48936.6528 | 0.1133 | 41.9692 | 294.9682 | 290.3909 | 0.17818 | 0 | 0 | 10151.3443 | 3197.835
2098 | 36.5306 | 69718.19 | 0.12778 | 10963.5777 | 38.3398 | 1261.4465 | 38.3519 | 44031.9027 | 0.91238 | 48560.6983 | 0.12112 | 40.7017 | 294.9442 | 289.8606 | 0.17789 | 0 | 0 | 10159.759 | 3200.52
2099 | 36.5611 | 69754.7511 | 0.030556 | 10972.7481 | 32.8156 | 1151.2183 | 32.8266 | 37719.7957 | 0.90871 | 41809.3029 | 0.12905 | 17.2628 | 294.9192 | 289.6666 | 0.1776 | 0 | 0 | 10168.1736 | 3203.205
2100 | 36.625 | 69791.3761 | 0.063889 | 10991.9225 | 34.8166 | 1194.8561 | 34.828 | 40089.5315 | 0.90993 | 44358.0036 | 0.13706 | 26.093 | 294.895 | 292.5289 | 0.17748 | 0 | 0 | 10176.5883 | 3205.89
2101 | 36.7528 | 69828.1289 | 0.12778 | 11030.2712 | 38.6601 | 1279.7966 | 38.6723 | 44669.878 | 0.91215 | 49272.3172 | 0.14494 | 43.367 | 294.8847 | 291.1028 | 0.1773 | 0 | 0 | 10185.0029 | 3208.575
2102 | 36.775 | 69864.9039 | 0.022222 | 11036.9406 | 32.6468 | 1158.7364 | 32.6578 | 37745.4474 | 0.90807 | 41866.7107 | 0.15295 | 17.4886 | 294.8692 | 288.2362 | 0.177 | 0 | 0 | 10193.4176 | 3211.26
2103 | 36.7528 | 69901.6567 | -0.022222 | 11030.2712 | 30.0692 | 1105.1525 | 30.0797 | 34744.7128 | 0.90642 | 38631.9252 | 0.1684 | 6.3836 | 294.8434 | 291.8983 | 0.17688 | 0 | 0 | 10201.8322 | 3213.945
2104 | 36.7778 | 69938.4344 | 0.025 | 11037.7742 | 32.8099 | 1162.2022 | 32.821 | 37936.8696 | 0.90817 | 42072.8923 | 0.18356 | 18.2385 | 294.833 | 293.6612 | 0.17683 | 0 | 0 | 10210.2469 | 3216.63
2105 | 36.7889 | 69975.2233 | 0.011111 | 11041.1089 | 32.0306 | 1146.9376 | 32.0414 | 37047.0274 | 0.90762 | 41117.9289 | 0.1986 | 14.943 | 294.8292 | 291.207 | 0.17671 | 0 | 0 | 10218.6615 | 3219.315
2106 | 36.8917 | 70012.115 | 0.10278 | 11071.9547 | 37.4295 | 1262.5022 | 37.4415 | 43411.5881 | 0.91091 | 47957.4843 | 0.21375 | 39.1008 | 294.8183 | 291.6243 | 0.1766 | 0 | 0 | 10227.0762 | 3222
2107 | 36.9333 | 70049.0483 | 0.041667 | 11084.4597 | 33.99 | 1194.5965 | 34.0013 | 39467.4234 | 0.90849 | 43742.9002 | 0.22885 | 24.1503 | 294.8094 | 285.8611 | 0.17633 | 0 | 0 | 10235.4908 | 3224.685
2108 | 37.0861 | 70086.1344 | 0.15278 | 11130.3115 | 40.5761 | 1337.7899 | 40.5887 | 47308.6851 | 0.91242 | 52149.5282 | 0.24415 | 54.6949 | 294.7862 | 288.8898 | 0.17616 | 0 | 0 | 10243.9055 | 3227.37
2109 | 37.1222 | 70123.2567 | 0.036111 | 11141.1492 | 33.947 | 1203.902 | 33.9583 | 39619.0974 | 0.90789 | 43938.4594 | 0.25931 | 24.9099 | 294.7718 | 280.5891 | 0.17578 | 0 | 0 | 10252.3201 | 3230.055
2110 | 37.2333 | 70160.49 | 0.11111 | 11174.4959 | 38.4049 | 1301.5577 | 38.4171 | 44955.3764 | 0.91053 | 49672.5869 | 0.27468 | 45.7743 | 294.7393 | 287.897 | 0.17561 | 0 | 0 | 10260.7347 | 3232.74
2111 | 37.3333 | 70197.8233 | 0.1 | 11204.508 | 37.9153 | 1297.0727 | 37.9274 | 44501.4555 | 0.90991 | 49207.7232 | 0.28979 | 44.1644 | 294.7244 | 281.4593 | 0.17529 | 0 | 0 | 10269.1494 | 3235.425
2112 | 37.3361 | 70235.1594 | 0.0027778 | 11205.3417 | 32.3512 | 1182.5407 | 32.3622 | 37974.4774 | 0.90619 | 42205.7362 | 0.30504 | 18.8586 | 294.6972 | 281.2254 | 0.17499 | 0 | 0 | 10277.564 | 3238.11
2113 | 37.3694 | 70272.5289 | 0.033333 | 11215.3457 | 34.1501 | 1221.4218 | 34.1615 | 40121.6419 | 0.90729 | 44521.5272 | 0.3114 | 27.1288 | 294.6709 | 288.7983 | 0.17486 | 0 | 0 | 10285.9787 | 3240.795
2114 | 37.4389 | 70309.9678 | 0.069444 | 11236.1874 | 36.3205 | 1270.0165 | 36.3323 | 42750.4725 | 0.90853 | 47354.7414 | 0.31759 | 37.4815 | 294.6597 | 286.0438 | 0.17467 | 0 | 0 | 10294.3933 | 3243.48
2115 | 37.3917 | 70347.3594 | -0.047222 | 11222.015 | 29.5692 | 1128.0761 | 29.5797 | 34761.0802 | 0.90417 | 38745.4491 | 0.32386 | 6.8007 | 294.6436 | 282.5049 | 0.17441 | 0 | 0 | 10302.808 | 3246.165
2116 | 37.4194 | 70384.7789 | 0.027778 | 11230.3517 | 33.9055 | 1219.0703 | 33.9169 | 39887.5885 | 0.90697 | 44278.737 | 0.33022 | 26.3071 | 294.6213 | 292.3755 | 0.17436 | 0 | 0 | 10311.2226 | 3248.85
2117 | 37.45 | 70422.2289 | 0.030556 | 11239.5221 | 34.1096 | 1224.9351 | 34.121 | 40160.4256 | 0.90702 | 44577.3913 | 0.33634 | 27.4027 | 294.6172 | 285.769 | 0.17418 | 0 | 0 | 10319.6373 | 3251.535
2118 | 37.4972 | 70459.7261 | 0.047222 | 11253.6944 | 35.1338 | 1248.6749 | 35.1454 | 41418.2653 | 0.90756 | 45936.9459 | 0.34264 | 32.3813 | 294.6016 | 285.2124 | 0.17399 | 0 | 0 | 10328.0519 | 3254.22
2119 | 37.4667 | 70497.1928 | -0.030556 | 11244.5241 | 30.6342 | 1153.9792 | 30.6449 | 36085.1009 | 0.90465 | 40188.4062 | 0.34895 | 11.8149 | 294.5853 | 283.2857 | 0.17376 | 0 | 0 | 10336.4666 | 3256.905
2120 | 37.4167 | 70534.6094 | -0.05 | 11229.5181 | 29.4469 | 1126.8451 | 29.4574 | 34640.4755 | 0.90401 | 38618.6972 | 0.35532 | 6.3703 | 294.566 | 290.3679 | 0.17368 | 0 | 0 | 10344.8812 | 3259.59
2121 | 37.4139 | 70572.0233 | -0.0027778 | 11228.6844 | 32.1473 | 1182.4651 | 32.1584 | 37813.8876 | 0.90582 | 42045.5352 | 0.36152 | 18.3695 | 294.559 | 292.2559 | 0.17364 | 0 | 0 | 10353.2959 | 3262.275
2122 | 37.3917 | 70609.415 | -0.022222 | 11222.015 | 31.001 | 1157.6272 | 31.0118 | 36444.0292 | 0.90512 | 40564.2601 | 0.36768 | 13.1423 | 294.5552 | 287.8012 | 0.17351 | 0 | 0 | 10361.7105 | 3264.96
2123 | 37.4056 | 70646.8206 | 0.013889 | 11226.1834 | 33.0896 | 1201.4771 | 33.1008 | 38913.4256 | 0.90647 | 43228.4343 | 0.36785 | 22.6107 | 294.5442 | 289.7099 | 0.17342 | 0 | 0 | 10370.1252 | 3267.645
2124 | 37.3083 | 70684.1289 | -0.097222 | 11197.005 | 26.5831 | 1062.2513 | 26.593 | 31181.5936 | 0.90243 | 34853.1021 | 0.1275 | -6.4448 | 294.5364 | 291.6536 | 0.17326 | 0 | 0 | 10378.5398 | 3270.33
2125 | 37.3222 | 70721.4511 | 0.013889 | 11201.1733 | 32.9671 | 1194.4948 | 32.9783 | 38683.0073 | 0.90664 | 42966.3149 | 0.091745 | 21.2242 | 294.523 | 295.1142 | 0.17331 | 0 | 0 | 10386.9544 | 3273.015
2126 | 37.2167 | 70758.6678 | -0.10556 | 11169.4939 | 25.9714 | 1045.0648 | 25.9812 | 30389.3989 | 0.90229 | 33980.2055 | 0.088314 | -9.4002 | 294.5268 | 292.6524 | 0.17316 | 0 | 0 | 10395.3691 | 3275.7
2127 | 37.1667 | 70795.8344 | -0.05 | 11154.4879 | 29.0801 | 1106.3825 | 29.0905 | 33980.4736 | 0.90452 | 37867.5987 | 0.091768 | 3.7766 | 294.5142 | 295.3768 | 0.17322 | 0 | 0 | 10403.7837 | 3278.385
2128 | 37.1694 | 70833.0039 | 0.0027778 | 11155.3215 | 32.1069 | 1168.6691 | 32.1179 | 37519.5373 | 0.90653 | 41688.2928 | 0.091753 | 16.833 | 294.5198 | 294.1732 | 0.1732 | 0 | 0 | 10412.1984 | 3281.07
2129 | 37.1972 | 70870.2011 | 0.027778 | 11163.6582 | 33.5794 | 1200.3928 | 33.5906 | 39269.2918 | 0.90742 | 43575.5793 | 0.091759 | 23.3224 | 294.5175 | 292.9729 | 0.17308 | 0 | 0 | 10420.613 | 3283.755
2130 | 37.2306 | 70907.4317 | 0.033333 | 11173.6622 | 33.9463 | 1209.7295 | 33.9577 | 39733.9781 | 0.90757 | 44080.6937 | 0.10023 | 25.083 | 294.5075 | 292.1698 | 0.17292 | 0 | 0 | 10429.0277 | 3286.44
2131 | 37.3083 | 70944.74 | 0.077778 | 11197.005 | 36.6058 | 1268.7044 | 36.6177 | 42935.9827 | 0.90911 | 47528.6718 | 0.10877 | 37.0862 | 294.4936 | 291.7653 | 0.17274 | 0 | 0 | 10437.4423 | 3289.125
2132 | 37.3417 | 70982.0817 | 0.033333 | 11207.009 | 34.1093 | 1219.0799 | 34.1207 | 40043.8956 | 0.90734 | 44433.1052 | 0.11737 | 26.3446 | 294.4787 | 290.1259 | 0.17249 | 0 | 0 | 10445.857 | 3291.81
2133 | 37.4167 | 71019.4983 | 0.075 | 11229.5181 | 36.606 | 1274.6879 | 36.6178 | 43060.8468 | 0.90878 | 47682.96 | 0.1261 | 37.7159 | 294.4566 | 291.1347 | 0.1723 | 0 | 0 | 10454.2716 | 3294.495
2134 | 37.4111 | 71056.9094 | -0.0055556 | 11227.8507 | 31.9841 | 1178.9484 | 31.9951 | 37619.18 | 0.90572 | 41835.1902 | 0.13483 | 17.3866 | 294.441 | 289.3558 | 0.17204 | 0 | 0 | 10462.6863 | 3297.18
2135 | 37.3556 | 71094.265 | -0.055556 | 11211.1773 | 29.0388 | 1115.2689 | 29.0492 | 34104.7152 | 0.90392 | 38029.7502 | 0.14372 | 4.3333 | 294.4185 | 291.9198 | 0.17192 | 0 | 0 | 10471.1009 | 3299.865
2136 | 37.2917 | 71131.5567 | -0.063889 | 11192.003 | 28.4677 | 1100.2177 | 28.478 | 33376.9224 | 0.90373 | 37232.3239 | 0.1525 | 1.6171 | 294.4082 | 293.7474 | 0.17189 | 0 | 0 | 10479.5156 | 3302.55
2137 | 37.1667 | 71168.7233 | -0.125 | 11154.4879 | 24.7847 | 1018.1979 | 24.7942 | 28962.0065 | 0.90165 | 32421.0734 | 0.10844 | -14.6475 | 294.4056 | 294.2302 | 0.17188 | 0 | 0 | 10487.9302 | 3305.235
2138 | 37.1667 | 71205.89 | 0 | 11154.4879 | 31.9437 | 1165.1723 | 31.9547 | 37326.1183 | 0.90642 | 41479.4929 | 0.092058 | 16.1234 | 294.4046 | 295.753 | 0.17198 | 0 | 0 | 10496.3449 | 3307.92
2139 | 37.1639 | 71243.0539 | -0.0027778 | 11153.6542 | 31.7806 | 1161.676 | 31.7915 | 37132.7282 | 0.90632 | 41270.6786 | 0.092035 | 15.4065 | 294.4133 | 292.9294 | 0.17187 | 0 | 0 | 10504.7595 | 3310.605
2140 | 37.1361 | 71280.19 | -0.027778 | 11145.3175 | 30.3082 | 1130.001 | 30.3188 | 35386.1296 | 0.90543 | 39382.2979 | 0.09206 | 8.9436 | 294.4038 | 292.9854 | 0.17176 | 0 | 0 | 10513.1742 | 3313.29
2141 | 37.1139 | 71317.3039 | -0.022222 | 11138.6482 | 30.5939 | 1134.7007 | 30.6046 | 35698.2956 | 0.90568 | 39715.8732 | 0.10075 | 10.0868 | 294.3946 | 293.4936 | 0.1717 | 0 | 0 | 10521.5888 | 3315.975
2142 | 37.1306 | 71354.4344 | 0.016667 | 11143.6502 | 32.8455 | 1181.7578 | 32.8566 | 38342.3792 | 0.90713 | 42567.5752 | 0.10944 | 19.886 | 294.3893 | 293.2854 | 0.17163 | 0 | 0 | 10530.0034 | 3318.66
2143 | 37.05 | 71391.4844 | -0.080556 | 11119.4738 | 27.1598 | 1061.053 | 27.1698 | 31637.2825 | 0.90359 | 35313.0626 | 0.09594 | -4.8959 | 294.3833 | 292.4754 | 0.17149 | 0 | 0 | 10538.4181 | 3321.345
2144 | 36.9861 | 71428.4706 | -0.063889 | 11100.2994 | 28.0213 | 1075.4298 | 28.0315 | 32584.3372 | 0.90435 | 36330.6188 | 0.088436 | -1.4466 | 294.3714 | 294.8044 | 0.17153 | 0 | 0 | 10546.8327 | 3324.03
2145 | 36.8639 | 71465.3344 | -0.12222 | 11063.618 | 24.5029 | 997.4754 | 24.5123 | 28399.4409 | 0.90237 | 31771.9875 | 0.088433 | -16.8477 | 294.3743 | 294.5023 | 0.17154 | 0 | 0 | 10555.2474 | 3326.715
2146 | 36.8889 | 71502.2233 | 0.025 | 11071.121 | 32.9709 | 1171.4152 | 32.982 | 38238.2034 | 0.90794 | 42415.1808 | 0.10083 | 19.3505 | 294.3752 | 296.074 | 0.17165 | 0 | 0 | 10563.662 | 3329.4
2147 | 36.8833 | 71539.1067 | -0.0055556 | 11069.4537 | 31.2129 | 1135.2674 | 31.2236 | 36194.122 | 0.90679 | 40214.6514 | 0.092109 | 11.7901 | 294.3852 | 292.6029 | 0.17152 | 0 | 0 | 10572.0767 | 3332.085
2148 | 36.8278 | 71575.9344 | -0.055556 | 11052.7803 | 28.2687 | 1072.3864 | 28.2789 | 32731.2029 | 0.90499 | 36467.4174 | 0.088434 | -0.98219 | 294.3737 | 293.3311 | 0.17144 | 0 | 0 | 10580.4913 | 3334.77
2149 | 36.7833 | 71612.7178 | -0.044444 | 11039.4416 | 28.8407 | 1081.7495 | 28.851 | 33353.0923 | 0.90551 | 37133.642 | 0.092158 | 1.2813 | 294.3667 | 294.4572 | 0.17144 | 0 | 0 | 10588.906 | 3337.455
2150 | 36.8361 | 71649.5539 | 0.052778 | 11055.2813 | 34.4853 | 1199.4414 | 34.4967 | 39937.0204 | 0.90911 | 44229.7208 | 0.092157 | 25.592 | 294.3673 | 294.2492 | 0.17143 | 0 | 0 | 10597.3206 | 3340.14
2151 | 36.8667 | 71686.4206 | 0.030556 | 11064.4516 | 33.2569 | 1176.0563 | 33.268 | 38546.5394 | 0.9082 | 42742.7487 | 0.092159 | 20.4667 | 294.3665 | 292.008 | 0.17126 | 0 | 0 | 10605.7353 | 3342.825
2152 | 36.9111 | 71723.3317 | 0.044444 | 11077.7903 | 34.1168 | 1195.9856 | 34.1281 | 39590.8108 | 0.90864 | 43871.4623 | 0.10094 | 24.375 | 294.3513 | 292.2853 | 0.17111 | 0 | 0 | 10614.1499 | 3345.51
2153 | 36.8667 | 71760.1983 | -0.044444 | 11064.4516 | 28.9614 | 1088.4969 | 28.9717 | 33568.5792 | 0.90534 | 37378.5604 | 0.10976 | 2.1146 | 294.3391 | 291.6637 | 0.17095 | 0 | 0 | 10622.5646 | 3348.195
2154 | 36.9111 | 71797.1094 | 0.044444 | 11077.7903 | 34.1168 | 1195.9856 | 34.1281 | 39590.8108 | 0.90864 | 43871.4623 | 0.11865 | 24.4137 | 294.3246 | 294.0737 | 0.17093 | 0 | 0 | 10630.9792 | 3350.88
2155 | 36.8667 | 71833.9761 | -0.044444 | 11064.4516 | 28.9614 | 1088.4969 | 28.9717 | 33568.5792 | 0.90534 | 37378.5604 | 0.12745 | 2.115 | 294.3234 | 291.2117 | 0.17076 | 0 | 0 | 10639.3939 | 3353.565
2156 | 36.9111 | 71870.8872 | 0.044444 | 11077.7903 | 34.1168 | 1195.9856 | 34.1281 | 39590.8108 | 0.90864 | 43871.4623 | 0.13643 | 24.4519 | 294.3088 | 294.0203 | 0.17075 | 0 | 0 | 10647.8085 | 3356.25
2157 | 36.8639 | 71907.7511 | -0.047222 | 11063.618 | 28.7983 | 1085.029 | 28.8086 | 33377.026 | 0.90524 | 37171.0683 | 0.14527 | 1.4091 | 294.3076 | 290.7555 | 0.17058 | 0 | 0 | 10656.2231 | 3358.935
2158 | 36.8861 | 71944.6372 | 0.022222 | 11070.2873 | 32.8078 | 1167.9401 | 32.8189 | 38046.1834 | 0.90784 | 42208.3275 | 0.15432 | 18.7082 | 294.293 | 294.0756 | 0.17057 | 0 | 0 | 10664.6378 | 3361.62
2159 | 36.8556 | 71981.4928 | -0.030556 | 11061.117 | 29.7408 | 1103.8068 | 29.7512 | 34461.3595 | 0.90589 | 38341.4543 | 0.16319 | 5.4014 | 294.2922 | 291.2392 | 0.17044 | 0 | 0 | 10673.0524 | 3364.305
2160 | 36.7889 | 72018.2817 | -0.066667 | 11041.1089 | 27.576 | 1056.3034 | 27.586 | 31895.5891 | 0.90465 | 35557.5257 | 0.10987 | -4.0685 | 294.2811 | 293.6876 | 0.1704 | 0 | 0 | 10681.4671 | 3366.99
2161 | 36.6306 | 72054.9122 | -0.15833 | 10993.5898 | 22.0974 | 937.3164 | 22.1063 | 25449.7799 | 0.90146 | 28531.6162 | 0.088509 | -27.7187 | 294.2778 | 294.6379 | 0.17043 | 0 | 0 | 10689.8817 | 3369.675
2162 | 36.5528 | 72091.465 | -0.077778 | 10970.2471 | 26.599 | 1025.0477 | 26.6088 | 30568.2581 | 0.90464 | 34090.602 | 0.088507 | -9.0349 | 294.2803 | 296.7336 | 0.17062 | 0 | 0 | 10698.2964 | 3372.36
2163 | 36.5167 | 72127.9817 | -0.036111 | 10959.4094 | 28.9335 | 1070.6033 | 28.9437 | 33217.7549 | 0.90625 | 36954.1803 | 0.10119 | 0.6714 | 294.2968 | 295.211 | 0.17068 | 0 | 0 | 10706.711 | 3375.045
2164 | 36.4056 | 72164.3872 | -0.11111 | 10926.0626 | 24.4787 | 975.6491 | 24.488 | 28018.5749 | 0.90362 | 31307.006 | 0.08849 | -18.4152 | 294.3021 | 294.2427 | 0.17068 | 0 | 0 | 10715.1257 | 3377.73
2165 | 36.3 | 72200.6872 | -0.10556 | 10894.3832 | 24.6459 | 974.3505 | 24.6553 | 28128.1356 | 0.904 | 31415.3392 | 0.08849 | -18.0511 | 294.3017 | 295.9313 | 0.17081 | 0 | 0 | 10723.5403 | 3380.415
2166 | 36.2528 | 72236.94 | -0.047222 | 10880.2109 | 27.9194 | 1038.0066 | 27.9294 | 31822.0146 | 0.90617 | 35417.1423 | 0.088482 | -4.545 | 294.3127 | 295.9099 | 0.17093 | 0 | 0 | 10731.955 | 3383.1
2167 | 36.2861 | 72273.2261 | 0.033333 | 10890.2149 | 32.5806 | 1133.2264 | 32.5915 | 37168.0331 | 0.90903 | 41187.5126 | 0.10107 | 15.1331 | 294.3234 | 294.7828 | 0.17096 | 0 | 0 | 10740.3696 | 3385.785
2168 | 36.3611 | 72309.5872 | 0.075 | 10912.7239 | 35.0742 | 1187.0494 | 35.0855 | 40094.977 | 0.91049 | 44336.6577 | 0.092266 | 25.9652 | 294.3261 | 292.9299 | 0.17086 | 0 | 0 | 10748.7843 | 3388.47
2169 | 36.3667 | 72345.9539 | 0.0055556 | 10914.3913 | 31.1048 | 1107.3818 | 31.1154 | 35563.4775 | 0.90795 | 39469.0171 | 0.092289 | 9.2426 | 294.3171 | 291.9208 | 0.17068 | 0 | 0 | 10757.1989 | 3391.155
2170 | 36.4167 | 72382.3706 | 0.05 | 10929.3973 | 33.7219 | 1162.5235 | 33.733 | 38608.2213 | 0.90954 | 42748.1598 | 0.10117 | 20.503 | 294.3017 | 293.3666 | 0.17061 | 0 | 0 | 10765.6136 | 3393.84
2171 | 36.425 | 72418.7956 | 0.0083333 | 10931.8983 | 31.3474 | 1115.0406 | 31.3581 | 35898.326 | 0.908 | 39835.8077 | 0.11004 | 10.5041 | 294.2962 | 292.0401 | 0.17047 | 0 | 0 | 10774.0282 | 3396.525
2172 | 36.4917 | 72455.2872 | 0.066667 | 10951.9064 | 34.784 | 1187.6316 | 34.7953 | 39906.0886 | 0.91011 | 44147.6746 | 0.11899 | 25.3757 | 294.284 | 293.0341 | 0.1704 | 0 | 0 | 10782.4428 | 3399.21
2173 | 36.4167 | 72491.7039 | -0.075 | 10929.3973 | 26.5628 | 1018.1644 | 26.5725 | 30412.8882 | 0.90493 | 33907.8883 | 0.098542 | -9.6493 | 294.2777 | 291.7772 | 0.17022 | 0 | 0 | 10790.8575 | 3401.895
2174 | 36.4306 | 72528.1344 | 0.013889 | 10933.5656 | 31.6736 | 1121.8834 | 31.6843 | 36277.2954 | 0.9082 | 40244.3837 | 0.092434 | 11.897 | 294.2626 | 295.1545 | 0.17029 | 0 | 0 | 10799.2721 | 3404.58
2175 | 36.5611 | 72564.6956 | 0.13056 | 10972.7481 | 38.5428 | 1267.1119 | 38.5549 | 44302.0666 | 0.91247 | 48851.5975 | 0.092418 | 41.6465 | 294.2684 | 293.1689 | 0.17021 | 0 | 0 | 10807.6868 | 3407.265
2176 | 36.6056 | 72601.3011 | 0.044444 | 10986.0868 | 33.675 | 1170.7722 | 33.6861 | 38754.5737 | 0.9092 | 42924.9275 | 0.092437 | 21.1018 | 294.2613 | 290.4116 | 0.16992 | 0 | 0 | 10816.1014 | 3409.95
2177 | 36.5556 | 72637.8567 | -0.05 | 10971.0807 | 28.1939 | 1057.4424 | 28.204 | 32403.3026 | 0.90568 | 36077.8925 | 0.091051 | -2.3051 | 294.2365 | 292.3152 | 0.16977 | 0 | 0 | 10824.5161 | 3412.635
2178 | 36.5556 | 72674.4122 | 0 | 10971.0807 | 31.0576 | 1115.3814 | 31.0682 | 35693.9379 | 0.90756 | 39629.5058 | 0.092536 | 9.7944 | 294.224 | 294.4373 | 0.16979 | 0 | 0 | 10832.9307 | 3415.32
2179 | 36.5556 | 72710.9678 | 0 | 10971.0807 | 31.0576 | 1115.3814 | 31.0682 | 35693.9379 | 0.90756 | 39629.5058 | 0.092532 | 9.7944 | 294.2253 | 293.319 | 0.16972 | 0 | 0 | 10841.3454 | 3418.005
2180 | 36.5611 | 72747.5289 | 0.0055556 | 10972.7481 | 31.3837 | 1122.2449 | 31.3945 | 36074.228 | 0.90777 | 40039.597 | 0.092548 | 11.1977 | 294.2195 | 293.3131 | 0.16965 | 0 | 0 | 10849.76 | 3420.69
2181 | 36.6083 | 72784.1372 | 0.047222 | 10986.9205 | 33.8381 | 1174.2114 | 33.8493 | 38945.1954 | 0.9093 | 43129.7105 | 0.10157 | 21.8258 | 294.2137 | 293.0764 | 0.16957 | 0 | 0 | 10858.1747 | 3423.375
2182 | 36.5722 | 72820.7094 | -0.036111 | 10976.0828 | 29.0134 | 1074.7947 | 29.0236 | 33360.122 | 0.90618 | 37113.8916 | 0.11061 | 1.2149 | 294.207 | 291.7928 | 0.16942 | 0 | 0 | 10866.5893 | 3426.06
2183 | 36.4639 | 72857.1733 | -0.10833 | 10943.5697 | 24.7214 | 983.1245 | 24.7308 | 28341.6722 | 0.90363 | 31664.2732 | 0.096109 | -17.2127 | 294.194 | 294.0773 | 0.16941 | 0 | 0 | 10875.004 | 3428.745
2184 | 36.3917 | 72893.565 | -0.072222 | 10921.8943 | 26.6861 | 1019.5194 | 26.6958 | 30533.0414 | 0.90507 | 34035.5348 | 0.088575 | -9.2237 | 294.1933 | 295.7179 | 0.16953 | 0 | 0 | 10883.4186 | 3431.43
2185 | 36.425 | 72929.99 | 0.033333 | 10931.8983 | 32.7793 | 1143.9183 | 32.7902 | 37537.7677 | 0.90892 | 41599.4232 | 0.09259 | 16.5468 | 294.2035 | 295.0576 | 0.1696 | 0 | 0 | 10891.8333 | 3434.115
2186 | 36.4944 | 72966.4844 | 0.069444 | 10952.74 | 34.947 | 1191.0629 | 34.9584 | 40096.209 | 0.91021 | 44351.6391 | 0.092576 | 26.0282 | 294.209 | 292.6772 | 0.16948 | 0 | 0 | 10900.2479 | 3436.8
2187 | 36.4389 | 73002.9233 | -0.055556 | 10936.0667 | 27.7083 | 1042.2789 | 27.7182 | 31743.5358 | 0.90562 | 35351.7038 | 0.088571 | -4.7686 | 294.1992 | 291.8938 | 0.1693 | 0 | 0 | 10908.6626 | 3439.485
2188 | 36.3833 | 73039.3067 | -0.055556 | 10919.3933 | 27.6287 | 1038.1343 | 27.6386 | 31604.1159 | 0.90569 | 35194.9449 | 0.088583 | -5.3001 | 294.1837 | 294.6061 | 0.16933 | 0 | 0 | 10917.0772 | 3442.17
2189 | 36.3194 | 73075.6261 | -0.063889 | 10900.2189 | 27.06 | 1023.7752 | 27.0699 | 30899.4011 | 0.90548 | 34425.0392 | 0.088581 | -7.9067 | 294.1865 | 294.656 | 0.16937 | 0 | 0 | 10925.4918 | 3444.855
2190 | 36.1917 | 73111.8178 | -0.12778 | 10861.8701 | 23.2187 | 940.937 | 23.2278 | 26420.4848 | 0.90338 | 29546.1117 | 0.09109 | -24.3265 | 294.1897 | 294.9099 | 0.16943 | 0 | 0 | 10933.9065 | 3447.54
2191 | 36.1556 | 73147.9733 | -0.036111 | 10851.0324 | 28.4173 | 1043.5252 | 28.4274 | 32302.5321 | 0.90669 | 35926.897 | 0.093597 | -2.8178 | 294.1944 | 296.4713 | 0.16959 | 0 | 0 | 10942.3211 | 3450.225
2192 | 36.0583 | 73184.0317 | -0.097222 | 10821.854 | 24.7792 | 966.3242 | 24.7886 | 28091.9378 | 0.90469 | 31351.4694 | 0.096096 | -18.2629 | 294.2089 | 294.4797 | 0.16961 | 0 | 0 | 10950.7358 | 3452.91
2193 | 36.0833 | 73220.115 | 0.025 | 10829.3571 | 31.8147 | 1108.1464 | 31.8254 | 36091.5264 | 0.90892 | 40008.258 | 0.12861 | 11.1059 | 294.2105 | 296.5592 | 0.16974 | 0 | 0 | 10959.1504 | 3455.595
2194 | 36.0917 | 73256.2067 | 0.0083333 | 10831.8581 | 30.872 | 1089.6855 | 30.8825 | 35030.3258 | 0.90833 | 38865.7868 | 0.092543 | 7.1848 | 294.2214 | 293.1936 | 0.16966 | 0 | 0 | 10967.5651 | 3458.28
2195 | 36.1778 | 73292.3844 | 0.086111 | 10857.7018 | 35.4489 | 1185.513 | 35.4604 | 40318.9967 | 0.911 | 44558.1215 | 0.09256 | 26.7413 | 294.2148 | 293.5498 | 0.16961 | 0 | 0 | 10975.9797 | 3460.965
2196 | 36.2778 | 73328.6622 | 0.1 | 10887.7139 | 36.3869 | 1209.3173 | 36.3985 | 41500.1065 | 0.91144 | 45832.3893 | 0.10158 | 31.1836 | 294.2105 | 291.4942 | 0.16943 | 0 | 0 | 10984.3944 | 3463.65
2197 | 36.275 | 73364.9372 | -0.0027778 | 10886.8802 | 30.4966 | 1090.8131 | 30.5071 | 34780.2359 | 0.90774 | 38615.2075 | 0.11069 | 6.3326 | 294.1946 | 290.7429 | 0.16921 | 0 | 0 | 10992.809 | 3466.335
2198 | 36.2444 | 73401.1817 | -0.030556 | 10877.7098 | 28.8621 | 1056.5531 | 28.8723 | 32888.7027 | 0.90678 | 36569.9278 | 0.096125 | -0.63454 | 294.1761 | 293.5673 | 0.16917 | 0 | 0 | 11001.2237 | 3469.02
2199 | 36.2028 | 73437.3844 | -0.041667 | 10865.2048 | 28.1663 | 1040.6674 | 28.1764 | 32059.1195 | 0.90643 | 35668.4971 | 0.088592 | -3.6949 | 294.1723 | 294.2285 | 0.16917 | 0 | 0 | 11009.6383 | 3471.705
2200 | 36.3028 | 73473.6872 | 0.1 | 10895.2169 | 36.4226 | 1211.2851 | 36.4342 | 41569.4392 | 0.91143 | 45909.0322 | 0.092672 | 31.4234 | 294.1727 | 294.5151 | 0.1692 | 0 | 0 | 11018.053 | 3474.39
2201 | 36.5556 | 73510.2428 | 0.25278 | 10971.0807 | 45.5349 | 1408.2953 | 45.5483 | 52329.9279 | 0.91708 | 57361.7688 | 0.092666 | 71.6615 | 294.1749 | 291.263 | 0.16898 | 0 | 0 | 11026.4676 | 3477.075
2202 | 36.8361 | 73547.0789 | 0.28056 | 11055.2813 | 47.5308 | 1465.1691 | 47.5446 | 55042.74 | 0.91781 | 60271.8056 | 0.092715 | 82.0638 | 294.1562 | 287.5121 | 0.16848 | 0 | 0 | 11034.8823 | 3479.76
2203 | 37.1444 | 73584.2233 | 0.30833 | 11147.8185 | 49.5704 | 1525.6757 | 49.5847 | 57885.0093 | 0.91824 | 63338.7456 | 0.10202 | 93.4068 | 294.1135 | 285.7414 | 0.16791 | 0 | 0 | 11043.2969 | 3482.445
2204 | 37.45 | 73621.6733 | 0.30556 | 11239.5221 | 49.8596 | 1550.4439 | 49.874 | 58701.7452 | 0.91752 | 64278.653 | 0.11152 | 97.1728 | 294.0647 | 283.6475 | 0.16726 | 0 | 0 | 11051.7115 | 3485.13
2205 | 37.5167 | 73659.19 | 0.066667 | 11259.5301 | 36.2761 | 1273.3801 | 36.2879 | 42786.9189 | 0.90826 | 47408.4961 | 0.12127 | 36.7879 | 294.0091 | 282.225 | 0.16659 | 0 | 0 | 11060.1262 | 3487.815
2206 | 37.6944 | 73696.8844 | 0.17778 | 11312.8849 | 42.9027 | 1420.9063 | 42.9159 | 50841.6842 | 0.91215 | 56038.3911 | 0.13125 | 67.6377 | 293.9513 | 289.123 | 0.16633 | 0 | 0 | 11068.5408 | 3490.5
2207 | 37.9611 | 73734.8456 | 0.26667 | 11392.9171 | 48.3905 | 1551.2199 | 48.4047 | 57749.9043 | 0.91501 | 63414.1453 | 0.14101 | 95.0256 | 293.9294 | 284.3918 | 0.16586 | 0 | 0 | 11076.9555 | 3493.185
2208 | 38.1333 | 73772.9789 | 0.17222 | 11444.6046 | 43.2391 | 1453.541 | 43.2524 | 51837.0266 | 0.91106 | 57197.7651 | 0.15111 | 72.2369 | 293.8892 | 279.5297 | 0.1652 | 0 | 0 | 11085.3701 | 3495.87
2209 | 38.3472 | 73811.3261 | 0.21389 | 11508.7971 | 45.9473 | 1523.1858 | 45.9611 | 55392.2852 | 0.91222 | 61022.5433 | 0.16162 | 86.7208 | 293.8326 | 282.1575 | 0.1647 | 0 | 0 | 11093.7848 | 3498.555
2210 | 38.4833 | 73849.8094 | 0.13611 | 11549.6469 | 41.6984 | 1441.3747 | 41.7115 | 50449.0582 | 0.90898 | 55800.8658 | 0.17211 | 67.4911 | 293.7897 | 278.8644 | 0.1641 | 0 | 0 | 11102.1994 | 3501.24
2211 | 38.6 | 73888.4094 | 0.11667 | 11584.6609 | 40.7617 | 1428.2211 | 40.7746 | 49465.4024 | 0.908 | 54777.1284 | 0.18737 | 63.9582 | 293.7381 | 281.0921 | 0.16363 | 0 | 0 | 11110.6141 | 3503.925
2212 | 38.7611 | 73927.1706 | 0.16111 | 11633.0137 | 43.5523 | 1496.8897 | 43.5658 | 53072.0944 | 0.90938 | 58660.7211 | 0.20239 | 78.8665 | 293.6979 | 280.7536 | 0.16319 | 0 | 0 | 11119.0287 | 3506.61
2213 | 38.8694 | 73966.04 | 0.10833 | 11665.5268 | 40.695 | 1442.2151 | 40.7079 | 49729.2643 | 0.90715 | 55119.2285 | 0.21732 | 65.7272 | 293.6598 | 276.5205 | 0.16264 | 0 | 0 | 11127.4434 | 3509.295
2214 | 38.95 | 74004.99 | 0.080556 | 11689.7032 | 39.2274 | 1415.4226 | 39.2401 | 48035.4433 | 0.90593 | 53323.3688 | 0.23235 | 59.1968 | 293.6129 | 278.3413 | 0.16218 | 0 | 0 | 11135.858 | 3511.98
2215 | 39.0167 | 74044.0067 | 0.066667 | 11709.7113 | 38.5342 | 1404.3341 | 38.5467 | 47267.4651 | 0.90527 | 52513.8172 | 0.24721 | 56.3472 | 293.5738 | 278.94 | 0.16177 | 0 | 0 | 11144.2727 | 3514.665
2216 | 39.175 | 74083.1817 | 0.15833 | 11757.2304 | 44.0277 | 1531.3568 | 44.0413 | 54224.3096 | 0.90846 | 59988.4764 | 0.26196 | 85.6983 | 293.5386 | 278.7777 | 0.16138 | 0 | 0 | 11152.6873 | 3517.35
2217 | 39.2583 | 74122.44 | 0.083333 | 11782.2404 | 39.8608 | 1446.4833 | 39.8737 | 49197.4406 | 0.90543 | 54636.1939 | 0.27666 | 64.8859 | 293.5051 | 269.7962 | 0.16079 | 0 | 0 | 11161.102 | 3520.035
2218 | 39.3417 | 74161.7817 | 0.083333 | 11807.2505 | 39.9896 | 1453.9964 | 40.0025 | 49461.2209 | 0.90526 | 54937.434 | 0.29154 | 66.3248 | 293.4541 | 274.5374 | 0.16033 | 0 | 0 | 11169.5166 | 3522.72
2219 | 39.4083 | 74201.19 | 0.066667 | 11827.2585 | 39.1384 | 1439.3838 | 39.1511 | 48490.4985 | 0.90449 | 53910.5878 | 0.30621 | 62.5455 | 293.4155 | 273.1064 | 0.15987 | 0 | 0 | 11177.9312 | 3525.405
2220 | 39.3333 | 74240.5233 | -0.075 | 11804.7495 | 30.9086 | 1257.5438 | 30.9197 | 38222.6512 | 0.89923 | 42805.8694 | 0.32084 | 21.1066 | 293.376 | 273.3088 | 0.15944 | 0 | 0 | 11186.3459 | 3528.09
2221 | 39.3472 | 74279.8706 | 0.013889 | 11808.9178 | 36.021 | 1368.6374 | 36.0331 | 44559.4979 | 0.9026 | 49667.9592 | 0.32786 | 46.4238 | 293.3388 | 286.4188 | 0.15929 | 0 | 0 | 11194.7605 | 3530.775
2222 | 39.4833 | 74319.3539 | 0.13611 | 11849.7676 | 43.232 | 1532.2596 | 43.2456 | 53663.6091 | 0.907 | 59466.0939 | 0.33459 | 85.822 | 293.3262 | 277.7934 | 0.15897 | 0 | 0 | 11203.1752 | 3533.46
2223 | 39.5778 | 74358.9317 | 0.094444 | 11878.1123 | 40.9925 | 1489.181 | 41.0056 | 51005.8167 | 0.90522 | 56646.1566 | 0.34153 | 74.2292 | 293.2986 | 263.9881 | 0.15837 | 0 | 0 | 11211.5898 | 3536.145
2224 | 39.5056 | 74398.4372 | -0.072222 | 11856.437 | 31.3347 | 1275.8081 | 31.346 | 38919.2755 | 0.899 | 43591.7596 | 0.3488 | 23.9931 | 293.2475 | 267.3561 | 0.15786 | 0 | 0 | 11220.0045 | 3538.83
2225 | 39.2889 | 74437.7261 | -0.21667 | 11791.4108 | 22.7262 | 1078.8057 | 22.7358 | 28073.9802 | 0.89391 | 31705.8334 | 0.12656 | -17.1001 | 293.2034 | 290.1669 | 0.15769 | 0 | 0 | 11228.4191 | 3541.515
2226 | 39.1167 | 74476.8428 | -0.17222 | 11739.7233 | 25.006 | 1119.4196 | 25.016 | 30754.2204 | 0.89595 | 34625.9455 | 0.089363 | -7.2513 | 293.1891 | 294.7172 | 0.15781 | 0 | 0 | 11236.8338 | 3544.2
2227 | 38.8944 | 74515.7372 | -0.22222 | 11673.0298 | 21.8014 | 1039.9256 | 21.8107 | 26661.3772 | 0.89448 | 30106.6706 | 0.089355 | -22.5261 | 293.1993 | 293.8472 | 0.15786 | 0 | 0 | 11245.2484 | 3546.885
2228 | 38.6778 | 74554.415 | -0.21667 | 11608.0037 | 21.789 | 1029.2567 | 21.7983 | 26497.7129 | 0.89512 | 29902.4532 | 0.091899 | -23.208 | 293.2036 | 295.2737 | 0.15802 | 0 | 0 | 11253.6631 | 3549.57
2229 | 38.5056 | 74592.9206 | -0.17222 | 11556.3162 | 24.073 | 1069.3606 | 24.0827 | 29144.2431 | 0.89716 | 32785.0505 | 0.094436 | -13.4863 | 293.217 | 295.4087 | 0.15818 | 0 | 0 | 11262.0777 | 3552.255
2230 | 38.2778 | 74631.1983 | -0.22778 | 11487.9554 | 20.5472 | 983.8857 | 20.5561 | 24729.3408 | 0.89549 | 27915.3925 | 0.096971 | -29.8564 | 293.2308 | 294.5386 | 0.15827 | 0 | 0 | 11270.4924 | 3554.94
2231 | 38 | 74669.1983 | -0.27778 | 11404.5885 | 17.2667 | 905.6255 | 17.2751 | 20631.3627 | 0.8796 | 23755.2719 | 0.09951 | -43.6894 | 293.2388 | 296.2098 | 0.15848 | 0 | 0 | 11278.907 | 3557.625
2232 | 37.7333 | 74706.9317 | -0.26667 | 11324.5563 | 17.5059 | 898.0621 | 17.5142 | 20770.1441 | 0.88184 | 23853.2025 | 0.10204 | -43.3467 | 293.2566 | 297.7146 | 0.15878 | 0 | 0 | 11287.3217 | 3560.31
2233 | 37.5556 | 74744.4872 | -0.17778 | 11271.2015 | 22.3335 | 986.6524 | 22.3427 | 26371.4477 | 0.89885 | 29639.105 | 0.10456 | -24.0621 | 293.2826 | 297.8149 | 0.15908 | 0 | 0 | 11295.7363 | 3562.995
2234 | 37.2889 | 74781.7761 | -0.26667 | 11191.1693 | 16.85 | 864.9886 | 16.8581 | 19756.6375 | 0.87924 | 22770.2076 | 0.10708 | -46.8826 | 293.3084 | 295.8849 | 0.15925 | 0 | 0 | 11304.151 | 3565.68
2235 | 37.1389 | 74818.915 | -0.15 | 11146.1512 | 23.3122 | 986.6152 | 23.3215 | 27221.3845 | 0.90075 | 30520.7039 | 0.10961 | -21.0934 | 293.3227 | 298.4613 | 0.15958 | 0 | 0 | 11312.5656 | 3568.365
2236 | 37.1361 | 74856.0511 | -0.0027778 | 11145.3175 | 31.74 | 1159.3747 | 31.7509 | 37057.5768 | 0.90638 | 41185.2202 | 0.19402 | 15.2504 | 293.3506 | 297.4432 | 0.15972 | 0 | 0 | 11320.9802 | 3571.05
2237 | 37.0889 | 74893.14 | -0.047222 | 11131.1451 | 29.1256 | 1103.3049 | 29.136 | 33962.3802 | 0.90478 | 37836.6499 | 0.094815 | 3.6859 | 293.3631 | 291.9172 | 0.15962 | 0 | 0 | 11329.3949 | 3573.735
2238 | 36.8694 | 74930.0094 | -0.21944 | 11065.2853 | 18.9427 | 885.7796 | 18.9511 | 21959.678 | 0.89305 | 24889.4226 | 0.089234 | -39.9676 | 293.3541 | 293.0252 | 0.15959 | 0 | 0 | 11337.8095 | 3576.42
2239 | 36.6861 | 74966.6956 | -0.18333 | 11010.2632 | 20.7457 | 912.4467 | 20.7543 | 23929.5901 | 0.9004 | 26876.6139 | 0.089235 | -33.3416 | 293.3519 | 296.9184 | 0.15987 | 0 | 0 | 11346.2242 | 3579.105
2240 | 36.6056 | 75003.3011 | -0.080556 | 10986.0868 | 26.5159 | 1025.7489 | 26.5257 | 30516.7333 | 0.90446 | 34040.3051 | 0.089217 | -9.233 | 293.3757 | 296.3503 | 0.1601 | 0 | 0 | 11354.6388 | 3581.79
2241 | 36.5639 | 75039.865 | -0.041667 | 10973.5817 | 28.6832 | 1067.7266 | 28.6934 | 32973.0307 | 0.90598 | 36694.7477 | 0.091742 | -0.21092 | 293.3955 | 294.2425 | 0.16017 | 0 | 0 | 11363.0535 | 3584.475
2242 | 36.6583 | 75076.5233 | 0.094444 | 11001.9265 | 36.6147 | 1233.0001 | 36.6264 | 42197.9906 | 0.91107 | 46617.2112 | 0.11579 | 34.0658 | 293.401 | 293.4254 | 0.16017 | 0 | 0 | 11371.4681 | 3587.16
2243 | 36.85 | 75113.3733 | 0.19167 | 11059.4496 | 42.46 | 1362.6868 | 42.4729 | 49189.6776 | 0.91439 | 54095.2249 | 0.094714 | 60.2677 | 293.4011 | 290.1746 | 0.15993 | 0 | 0 | 11379.8828 | 3589.845
2244 | 37.0194 | 75150.3928 | 0.16944 | 11110.3034 | 41.4335 | 1351.5214 | 41.4462 | 48221.3414 | 0.91319 | 53105.1197 | 0.094768 | 56.7653 | 293.3808 | 287.6694 | 0.15951 | 0 | 0 | 11388.2974 | 3592.53
2245 | 37.2111 | 75187.6039 | 0.19167 | 11167.8266 | 42.986 | 1394.4591 | 42.9991 | 50287.1284 | 0.91365 | 55339.5467 | 0.1055 | 64.8614 | 293.345 | 287.356 | 0.15912 | 0 | 0 | 11396.7121 | 3595.215
2246 | 37.3722 | 75224.9761 | 0.16111 | 11216.1794 | 41.4724 | 1372.6264 | 41.4852 | 48726.6892 | 0.91216 | 53718.9169 | 0.11636 | 59.2217 | 293.3112 | 285.7637 | 0.15867 | 0 | 0 | 11405.1267 | 3597.9
2247 | 37.4806 | 75262.4567 | 0.10833 | 11248.6924 | 38.6092 | 1319.6455 | 38.6215 | 45494.5472 | 0.90993 | 50297.9977 | 0.12739 | 47.1385 | 293.2726 | 285.7284 | 0.15826 | 0 | 0 | 11413.5414 | 3600.585
2248 | 37.5611 | 75300.0178 | 0.080556 | 11272.8688 | 37.1372 | 1293.6693 | 37.1492 | 43854.3207 | 0.9087 | 48560.2869 | 0.13853 | 41.0489 | 293.2374 | 286.7074 | 0.15793 | 0 | 0 | 11421.956 | 3603.27
2249 | 37.6222 | 75337.64 | 0.061111 | 11291.2095 | 36.1139 | 1275.8253 | 36.1257 | 42715.5328 | 0.90784 | 47351.9125 | 0.14971 | 36.8281 | 293.2093 | 287.0638 | 0.15764 | 0 | 0 | 11430.3707 | 3605.955
2250 | 37.725 | 75375.365 | 0.10278 | 11322.0553 | 38.6526 | 1334.2811 | 38.6649 | 45842.8031 | 0.90922 | 50719.772 | 0.16095 | 48.9406 | 293.1849 | 287.2574 | 0.15739 | 0 | 0 | 11438.7853 | 3608.64
2251 | 37.7611 | 75413.1261 | 0.036111 | 11332.893 | 34.888 | 1257.9391 | 34.8997 | 41418.1322 | 0.9066 | 45984.9124 | 0.17224 | 32.0831 | 293.163 | 284.7334 | 0.15705 | 0 | 0 | 11447.1999 | 3611.325
2252 | 37.8611 | 75450.9872 | 0.1 | 11362.9051 | 38.6959 | 1342.8334 | 38.7082 | 46059.7362 | 0.90884 | 50979.5239 | 0.18374 | 50.093 | 293.1339 | 287.2388 | 0.15683 | 0 | 0 | 11455.6146 | 3614.01
2253 | 37.8611 | 75488.8483 | 0 | 11362.9051 | 32.9686 | 1223.3241 | 32.9799 | 39243.4256 | 0.90502 | 43661.742 | 0.19807 | 23.9451 | 293.1148 | 283.1928 | 0.15648 | 0 | 0 | 11464.0292 | 3616.695
2254 | 37.8667 | 75526.715 | 0.0055556 | 11364.5724 | 33.2951 | 1230.434 | 33.3064 | 39637.775 | 0.90523 | 44087.7502 | 0.21255 | 25.4846 | 293.085 | 287.9953 | 0.15631 | 0 | 0 | 11472.4439 | 3619.38
2255 | 37.925 | 75564.64 | 0.058333 | 11382.0794 | 36.4047 | 1298.546 | 36.4167 | 43406.0921 | 0.90712 | 48150.2478 | 0.22675 | 40.1222 | 293.0707 | 287.292 | 0.15613 | 0 | 0 | 11480.8585 | 3622.065
2256 | 38.0083 | 75602.6483 | 0.083333 | 11407.0895 | 37.961 | 1335.724 | 37.9733 | 45360.9009 | 0.90791 | 50261.8201 | 0.24095 | 47.9765 | 293.0556 | 283.3881 | 0.15586 | 0 | 0 | 11489.2732 | 3624.75
2257 | 38.0944 | 75640.7428 | 0.086111 | 11432.9332 | 38.249 | 1346.5766 | 38.2614 | 45808.5559 | 0.90784 | 50758.5704 | 0.25526 | 49.957 | 293.0317 | 280.7853 | 0.15552 | 0 | 0 | 11497.6878 | 3627.435
2258 | 38.1944 | 75678.9372 | 0.1 | 11462.9453 | 39.1945 | 1372.0595 | 39.2071 | 47064.0372 | 0.90818 | 52122.6376 | 0.26961 | 55.2522 | 293.0032 | 279.5344 | 0.15518 | 0 | 0 | 11506.1025 | 3630.12
2259 | 38.2028 | 75717.14 | 0.0083333 | 11465.4463 | 33.9571 | 1262.373 | 33.9686 | 40784.6766 | 0.90466 | 45382.9816 | 0.28394 | 30.336 | 292.9734 | 277.2853 | 0.15479 | 0 | 0 | 11514.5171 | 3632.805
2260 | 38.2861 | 75755.4261 | 0.083333 | 11490.4564 | 38.3779 | 1360.0261 | 38.3903 | 46194.1703 | 0.90736 | 51210.7666 | 0.29827 | 52.106 | 292.9406 | 283.8921 | 0.15458 | 0 | 0 | 11522.9318 | 3635.49
2261 | 38.3694 | 75793.7956 | 0.083333 | 11515.4664 | 38.5035 | 1367.3511 | 38.516 | 46446.2846 | 0.90719 | 51498.0067 | 0.31239 | 53.3619 | 292.9225 | 276.6452 | 0.15422 | 0 | 0 | 11531.3464 | 3638.175
2262 | 38.4472 | 75832.2428 | 0.077778 | 11538.8092 | 38.3029 | 1367.4723 | 38.3153 | 46297.9371 | 0.90682 | 51355.1488 | 0.32664 | 52.9721 | 292.8915 | 275.4616 | 0.15385 | 0 | 0 | 11539.7611 | 3640.86
2263 | 38.4861 | 75870.7289 | 0.038889 | 11550.4805 | 36.1344 | 1323.7458 | 36.1464 | 43721.4259 | 0.90526 | 48597.1194 | 0.33377 | 42.488 | 292.8597 | 275.179 | 0.15348 | 0 | 0 | 11548.1757 | 3643.545
2264 | 38.6 | 75909.3289 | 0.11389 | 11584.6609 | 40.6026 | 1424.8443 | 40.6155 | 49272.3654 | 0.9079 | 54570.8737 | 0.34094 | 65.8898 | 292.8282 | 278.3426 | 0.15319 | 0 | 0 | 11556.5904 | 3646.23
2265 | 38.4944 | 75947.8233 | -0.10556 | 11552.9815 | 27.8743 | 1149.3046 | 27.8848 | 33735.6871 | 0.89973 | 37795.4833 | 0.34804 | 3.563 | 292.803 | 269.8708 | 0.15273 | 0 | 0 | 11565.005 | 3648.915
2266 | 38.4472 | 75986.2706 | -0.047222 | 11538.8092 | 31.1438 | 1216.0499 | 31.1548 | 37645.6515 | 0.90205 | 42033.5137 | 0.35535 | 18.4369 | 292.7637 | 291.4976 | 0.1527 | 0 | 0 | 11573.4196 | 3651.6
2267 | 38.4639 | 76024.7344 | 0.016667 | 11543.8112 | 34.8281 | 1294.8826 | 34.8398 | 42116.6566 | 0.90446 | 46865.7789 | 0.36218 | 36.1467 | 292.7616 | 286.0842 | 0.15258 | 0 | 0 | 11581.8343 | 3654.285
2268 | 38.3917 | 76063.1261 | -0.072222 | 11522.1358 | 29.628 | 1181.1105 | 29.6387 | 35761.9515 | 0.9012 | 39982.395 | 0.36913 | 11.1763 | 292.7507 | 279.4079 | 0.15232 | 0 | 0 | 11590.2489 | 3656.97
2269 | 38.4194 | 76101.5456 | 0.027778 | 11530.4725 | 35.3972 | 1304.4978 | 35.4091 | 42755.3455 | 0.90497 | 47545.1464 | 0.37625 | 38.7888 | 292.7291 | 288.5241 | 0.15225 | 0 | 0 | 11598.6636 | 3659.655
2270 | 38.4417 | 76139.9872 | 0.022222 | 11537.1418 | 35.1127 | 1299.6931 | 35.1244 | 42436.1881 | 0.90471 | 47205.766 | 0.38316 | 37.5411 | 292.7225 | 277.8603 | 0.15198 | 0 | 0 | 11607.0782 | 3662.34
2271 | 38.4056 | 76178.3928 | -0.036111 | 11526.3041 | 31.7172 | 1225.976 | 31.7283 | 38297.0614 | 0.90256 | 42731.7924 | 0.39033 | 21.0022 | 292.6994 | 278.0461 | 0.15172 | 0 | 0 | 11615.4929 | 3665.025
2272 | 38.3083 | 76216.7011 | -0.097222 | 11497.1257 | 28.0705 | 1143.9534 | 28.0809 | 33808.705 | 0.90042 | 37847.8726 | 0.3975 | 3.7475 | 292.6771 | 284.3286 | 0.15157 | 0 | 0 | 11623.9075 | 3667.71
2273 | 38.3278 | 76255.0289 | 0.019444 | 11502.9614 | 34.7816 | 1286.505 | 34.7933 | 41911.5632 | 0.90483 | 46619.6883 | 0.3977 | 35.4042 | 292.6646 | 291.1742 | 0.15154 | 0 | 0 | 11632.3222 | 3670.395
2274 | 38.2722 | 76293.3011 | -0.055556 | 11486.288 | 30.4024 | 1191.235 | 30.4133 | 36582.354 | 0.90208 | 40853.3678 | 0.39774 | 14.2751 | 292.6624 | 278.5808 | 0.1513 | 0 | 0 | 11640.7368 | 3673.08
2275 | 38.225 | 76331.5261 | -0.047222 | 11472.1157 | 30.8086 | 1197.3184 | 30.8196 | 37025.313 | 0.90249 | 41325.6462 | 0.39807 | 15.9595 | 292.6413 | 286.9588 | 0.1512 | 0 | 0 | 11649.1515 | 3675.765
2276 | 38.2417 | 76369.7678 | 0.016667 | 11477.1177 | 34.4928 | 1275.7481 | 34.5044 | 41470.2314 | 0.9049 | 46128.6025 | 0.39821 | 33.5589 | 292.6328 | 286.2776 | 0.15109 | 0 | 0 | 11657.5661 | 3678.45
2277 | 38.1528 | 76407.9206 | -0.088889 | 11450.4403 | 28.3138 | 1141.1218 | 28.3242 | 33963.2047 | 0.90105 | 37993.1251 | 0.39836 | 4.2501 | 292.6233 | 279.2548 | 0.15086 | 0 | 0 | 11665.9808 | 3681.135
2278 | 38.0333 | 76445.9539 | -0.11944 | 11414.5925 | 26.3848 | 1094.5953 | 26.3948 | 31550.6136 | 0.90012 | 35351.6692 | 0.13091 | -4.7913 | 292.6033 | 292.0469 | 0.15083 | 0 | 0 | 11674.3954 | 3683.82
2279 | 38.0806 | 76484.0344 | 0.047222 | 11428.7649 | 36.0009 | 1298.6493 | 36.0128 | 43100.7893 | 0.90639 | 47852.2729 | 0.096833 | 38.409 | 292.6008 | 293.0648 | 0.15086 | 0 | 0 | 11682.8101 | 3686.505
2280 | 38.0583 | 76522.0928 | -0.022222 | 11422.0955 | 31.9904 | 1213.3582 | 32.0015 | 38277.6111 | 0.90378 | 42652.795 | 0.096825 | 20.2869 | 292.6037 | 288.8847 | 0.15059 | 0 | 0 | 11691.2247 | 3689.19
2281 | 38.1 | 76560.1928 | 0.041667 | 11434.6006 | 35.7119 | 1293.6521 | 35.7237 | 42776.624 | 0.90614 | 47507.7051 | 0.096886 | 37.204 | 292.5808 | 290.6153 | 0.15045 | 0 | 0 | 11699.6393 | 3691.875
2282 | 38.25 | 76598.4428 | 0.15 | 11479.6187 | 42.1417 | 1437.2502 | 42.1548 | 50676.1089 | 0.90997 | 55989.6419 | 0.10902 | 67.4329 | 292.5687 | 288.5126 | 0.15019 | 0 | 0 | 11708.054 | 3694.56
2283 | 38.2472 | 76636.69 | -0.0027778 | 11478.785 | 33.3875 | 1252.7785 | 33.399 | 40147.3966 | 0.90414 | 44703.7252 | 0.12127 | 27.4782 | 292.5466 | 284.3688 | 0.14973 | 0 | 0 | 11716.4686 | 3697.245
2284 | 38.2306 | 76674.9206 | -0.016667 | 11473.783 | 32.567 | 1234.6157 | 32.5783 | 39143.8204 | 0.90365 | 43617.5686 | 0.13376 | 23.7128 | 292.5065 | 288.8311 | 0.14953 | 0 | 0 | 11724.8833 | 3699.93
2285 | 38.3167 | 76713.2372 | 0.086111 | 11499.6267 | 38.583 | 1366.065 | 38.5955 | 46478.1177 | 0.9074 | 51521.1612 | 0.14615 | 51.8205 | 292.4901 | 289.0246 | 0.14937 | 0 | 0 | 11733.2979 | 3702.615
2286 | 38.4194 | 76751.6567 | 0.10278 | 11530.4725 | 39.6927 | 1395.2934 | 39.7054 | 47942.9662 | 0.90783 | 53110.384 | 0.15857 | 57.7212 | 292.476 | 284.2587 | 0.14901 | 0 | 0 | 11741.7126 | 3705.3
2287 | 38.45 | 76790.1067 | 0.030556 | 11539.6428 | 35.6025 | 1310.5092 | 35.6144 | 43037.4835 | 0.90501 | 47854.5376 | 0.17128 | 38.8318 | 292.4452 | 282.5584 | 0.14861 | 0 | 0 | 11750.1272 | 3707.985
2288 | 38.5083 | 76828.615 | 0.058333 | 11557.1499 | 37.2817 | 1349.268 | 37.294 | 45135.4653 | 0.90596 | 50120.7143 | 0.18417 | 47.1003 | 292.4108 | 285.2592 | 0.14834 | 0 | 0 | 11758.5419 | 3710.67
2289 | 38.5722 | 76867.1872 | 0.063889 | 11576.3243 | 37.6968 | 1361.6199 | 37.7091 | 45713.6094 | 0.90604 | 50754.1375 | 0.19698 | 49.5256 | 292.3877 | 283.1097 | 0.14801 | 0 | 0 | 11766.9565 | 3713.355
2290 | 38.4667 | 76905.6539 | -0.10556 | 11544.6448 | 27.8323 | 1146.9989 | 27.8427 | 33660.4904 | 0.89978 | 37709.6058 | 0.21103 | 3.2673 | 292.3597 | 281.9082 | 0.14767 | 0 | 0 | 11775.3712 | 3716.04
2291 | 38.4167 | 76944.0706 | -0.05 | 11529.6388 | 30.9385 | 1210.105 | 30.9495 | 37367.818 | 0.902 | 41727.5861 | 0.22507 | 17.2332 | 292.3302 | 291.5949 | 0.14765 | 0 | 0 | 11783.7858 | 3718.725
2292 | 38.4028 | 76982.4733 | -0.013889 | 11525.4705 | 32.9857 | 1252.6327 | 32.9971 | 39825.6307 | 0.90341 | 44383.6722 | 0.23864 | 26.6714 | 292.3283 | 288.2158 | 0.14753 | 0 | 0 | 11792.2005 | 3721.41
2293 | 38.2806 | 77020.7539 | -0.12222 | 11488.789 | 26.5968 | 1111.4845 | 26.6069 | 32010.872 | 0.89952 | 35886.7447 | 0.11627 | -2.9723 | 292.318 | 289.2169 | 0.14734 | 0 | 0 | 11800.6151 | 3724.095
2294 | 38.3056 | 77059.0594 | 0.025 | 11496.2921 | 35.0663 | 1291.2997 | 35.078 | 42230.053 | 0.90509 | 46958.4482 | 0.097623 | 35.3182 | 292.3022 | 292.5923 | 0.14736 | 0 | 0 | 11809.0298 | 3726.78
2295 | 38.3111 | 77097.3706 | 0.0055556 | 11497.9594 | 33.961 | 1268.2977 | 33.9726 | 40905.1154 | 0.90434 | 45532.2373 | 0.097618 | 30.3294 | 292.3039 | 288.8562 | 0.14712 | 0 | 0 | 11817.4444 | 3729.465
2296 | 38.3722 | 77135.7428 | 0.061111 | 11516.3001 | 37.235 | 1340.7223 | 37.2472 | 44919.5218 | 0.90634 | 49861.7135 | 0.097674 | 45.5297 | 292.2829 | 289.3205 | 0.14691 | 0 | 0 | 11825.8591 | 3732.15
2297 | 38.475 | 77174.2178 | 0.10278 | 11547.1458 | 39.7767 | 1400.222 | 39.7894 | 48113.9322 | 0.90772 | 53305.1705 | 0.1104 | 57.8875 | 292.2649 | 287.2383 | 0.14659 | 0 | 0 | 11834.2737 | 3734.835
2298 | 38.5028 | 77212.7206 | 0.027778 | 11555.4825 | 35.5233 | 1311.7197 | 35.5352 | 43000.7077 | 0.9048 | 47824.9928 | 0.12326 | 38.4996 | 292.2378 | 285.1028 | 0.14619 | 0 | 0 | 11842.6883 | 3737.52
2299 | 38.5417 | 77251.2622 | 0.038889 | 11567.1539 | 36.2186 | 1328.5844 | 36.2306 | 43886.5306 | 0.90515 | 48785.427 | 0.13627 | 41.988 | 292.2033 | 286.9568 | 0.14592 | 0 | 0 | 11851.103 | 3740.205
2300 | 38.6611 | 77289.9233 | 0.11944 | 11603.0017 | 41.0136 | 1437.0734 | 41.0266 | 49849.9375 | 0.90799 | 55201.5544 | 0.1493 | 65.308 | 292.1804 | 285.9115 | 0.14563 | 0 | 0 | 11859.5176 | 3742.89
2301 | 38.6111 | 77328.5344 | -0.05 | 11587.9956 | 31.2331 | 1226.5595 | 31.2442 | 37914.5691 | 0.90162 | 42351.785 | 0.16245 | 19.3597 | 292.1555 | 281.5465 | 0.14518 | 0 | 0 | 11867.9323 | 3745.575
2302 | 38.6028 | 77367.1372 | -0.0083333 | 11585.4946 | 33.6068 | 1276.5068 | 33.6183 | 40786.7899 | 0.90322 | 45456.8959 | 0.17588 | 30.3377 | 292.1166 | 288.7117 | 0.14504 | 0 | 0 | 11876.3469 | 3748.26
2303 | 38.5111 | 77405.6483 | -0.091667 | 11557.9835 | 28.695 | 1167.5382 | 28.7056 | 34743.8205 | 0.90022 | 38894.6432 | 0.18902 | 7.3543 | 292.1051 | 286.3707 | 0.14483 | 0 | 0 | 11884.7616 | 3750.945
2304 | 38.3611 | 77444.0094 | -0.15 | 11512.9654 | 25.1273 | 1084.521 | 25.1372 | 30306.2685 | 0.8983 | 34037.5405 | 0.11094 | -9.2765 | 292.087 | 291.2712 | 0.14478 | 0 | 0 | 11893.1762 | 3753.63
2305 | 38.3667 | 77482.3761 | 0.0055556 | 11514.6328 | 34.0448 | 1273.0624 | 34.0564 | 41065.5002 | 0.90422 | 45715.1554 | 0.098204 | 30.9942 | 292.0827 | 292.9936 | 0.14484 | 0 | 0 | 11901.5909 | 3756.315
2306 | 38.425 | 77520.8011 | 0.058333 | 11532.1398 | 37.1556 | 1341.9743 | 37.1678 | 44885.4529 | 0.90612 | 49835.6729 | 0.09819 | 45.4728 | 292.0882 | 289.0449 | 0.14463 | 0 | 0 | 11910.0055 | 3759
2307 | 38.5 | 77559.3011 | 0.075 | 11554.6489 | 38.2237 | 1368.752 | 38.2361 | 46265.6411 | 0.90661 | 51331.42 | 0.098238 | 50.7687 | 292.0697 | 287.6026 | 0.14431 | 0 | 0 | 11918.4202 | 3761.685
2308 | 38.5 | 77597.8011 | 0 | 11554.6489 | 33.9282 | 1277.7886 | 33.9398 | 41067.1436 | 0.90375 | 45740.9885 | 0.11141 | 31.1336 | 292.0427 | 286.3866 | 0.14396 | 0 | 0 | 11926.8348 | 3764.37
2309 | 38.4972 | 77636.2983 | -0.0027778 | 11553.8152 | 33.7649 | 1274.1809 | 33.7765 | 40866.5658 | 0.90365 | 45524.0799 | 0.1247 | 30.4194 | 292.0125 | 288.13 | 0.14374 | 0 | 0 | 11935.2495 | 3767.055
2310 | 38.4667 | 77674.765 | -0.030556 | 11544.6448 | 32.1277 | 1237.8929 | 32.139 | 38854.4872 | 0.90265 | 43345.0903 | 0.13801 | 22.8096 | 291.9939 | 287.7956 | 0.14353 | 0 | 0 | 11943.6641 | 3769.74
2311 | 38.4167 | 77713.1817 | -0.05 | 11529.6388 | 30.9385 | 1210.105 | 30.9495 | 37367.818 | 0.902 | 41727.5861 | 0.15139 | 17.1782 | 291.9758 | 288.5227 | 0.14337 | 0 | 0 | 11952.0788 | 3772.425
2312 | 38.3917 | 77751.5733 | -0.025 | 11522.1358 | 32.3325 | 1238.2416 | 32.3438 | 39025.8697 | 0.90301 | 43517.6422 | 0.16478 | 23.468 | 291.9623 | 289.1316 | 0.14325 | 0 | 0 | 11960.4934 | 3775.11
2313 | 38.15 | 77789.7233 | -0.24167 | 11449.6066 | 19.5596 | 957.6597 | 19.5684 | 23462.4722 | 0.89291 | 26576.2916 | 0.1059 | -34.4397 | 291.9521 | 289.4669 | 0.14309 | 0 | 0 | 11968.908 | 3777.795
2314 | 37.9778 | 77827.7011 | -0.17222 | 11397.9191 | 23.279 | 1026.8205 | 23.2884 | 27796.7708 | 0.89821 | 31246.7442 | 0.090344 | -18.7645 | 291.9381 | 295.0495 | 0.14333 | 0 | 0 | 11977.3227 | 3780.48
2315 | 37.75 | 77865.4511 | -0.22778 | 11329.5583 | 19.7579 | 942.7515 | 19.7666 | 23451.6629 | 0.8953 | 26494.077 | 0.090328 | -34.7766 | 291.9586 | 293.6535 | 0.14346 | 0 | 0 | 11985.7373 | 3783.165
2316 | 37.4722 | 77902.9233 | -0.27778 | 11246.1914 | 16.4833 | 866.2522 | 16.4913 | 19421.7998 | 0.87649 | 22458.7108 | 0.092913 | -48.2303 | 291.9697 | 295.2009 | 0.1437 | 0 | 0 | 11994.152 | 3785.85
2317 | 37.2028 | 77940.1261 | -0.26944 | 11165.3256 | 16.5648 | 855.5687 | 16.5728 | 19377.3933 | 0.87778 | 22375.3695 | 0.095488 | -48.4838 | 291.9904 | 296.5958 | 0.14404 | 0 | 0 | 12002.5666 | 3788.535
2318 | 37.0139 | 77977.14 | -0.18889 | 11108.6361 | 20.9026 | 931.2309 | 20.9114 | 24326.1285 | 0.89952 | 27343.4171 | 0.098055 | -31.8934 | 292.0191 | 296.7732 | 0.14437 | 0 | 0 | 12010.9813 | 3791.22
2319 | 36.875 | 78014.015 | -0.13889 | 11066.9527 | 23.5644 | 978.8906 | 23.5737 | 27320.2208 | 0.90171 | 30598.1357 | 0.10062 | -20.9363 | 292.048 | 295.2571 | 0.1446 | 0 | 0 | 12019.3959 | 3793.905
2320 | 36.7417 | 78050.7567 | -0.13333 | 11026.9366 | 23.6895 | 974.9162 | 23.6988 | 27365.903 | 0.9022 | 30632.5307 | 0.10319 | -20.8151 | 292.067 | 294.2274 | 0.14474 | 0 | 0 | 12027.8106 | 3796.59
2321 | 36.6556 | 78087.4122 | -0.086111 | 11001.0928 | 26.2698 | 1023.0336 | 26.2795 | 30274.8213 | 0.90418 | 33783.3496 | 0.10577 | -10.1425 | 292.0794 | 294.281 | 0.14489 | 0 | 0 | 12036.2252 | 3799.275
2322 | 36.5472 | 78123.9594 | -0.10833 | 10968.5797 | 24.8411 | 989.235 | 24.8505 | 28543.9486 | 0.9035 | 31892.7408 | 0.10834 | -16.5503 | 292.0918 | 293.1907 | 0.14496 | 0 | 0 | 12044.6399 | 3801.96
2323 | 36.4639 | 78160.4233 | -0.083333 | 10943.5697 | 26.1532 | 1012.0295 | 26.1629 | 29982.8642 | 0.90456 | 33446.4633 | 0.11093 | -11.284 | 292.0978 | 293.9337 | 0.14507 | 0 | 0 | 12053.0545 | 3804.645
2324 | 36.3639 | 78196.7872 | -0.1 | 10913.5576 | 25.0554 | 985.4236 | 25.0649 | 28645.7442 | 0.9041 | 31984.4386 | 0.11232 | -16.2358 | 292.1077 | 293.3751 | 0.14515 | 0 | 0 | 12061.4692 | 3807.33
2325 | 36.1222 | 78232.9094 | -0.24167 | 10841.0284 | 16.5972 | 809.7561 | 16.605 | 18851.1759 | 0.88176 | 21679.0442 | 0.11372 | -50.6179 | 292.1144 | 293.9607 | 0.14526 | 0 | 0 | 12069.8838 | 3810.015
2326 | 35.9667 | 78268.8761 | -0.15556 | 10794.343 | 21.3084 | 893.0439 | 21.3171 | 24096.4491 | 0.90284 | 26989.4832 | 0.11512 | -33.0057 | 292.1241 | 297.951 | 0.14561 | 0 | 0 | 12078.2985 | 3812.7
2327 | 35.9194 | 78304.7956 | -0.047222 | 10780.1706 | 27.4462 | 1013.298 | 27.4561 | 30995.0571 | 0.90662 | 34487.3846 | 0.11648 | -7.7434 | 292.1542 | 295.9988 | 0.14584 | 0 | 0 | 12086.7131 | 3815.385
2328 | 35.9361 | 78340.7317 | 0.016667 | 10785.1726 | 31.1289 | 1087.4475 | 31.1394 | 35169.5046 | 0.90878 | 38999.8237 | 0.268 | 7.7324 | 292.1738 | 294.249 | 0.1459 | 0 | 0 | 12095.1277 | 3818.07
2329 | 35.8556 | 78376.5872 | -0.080556 | 10760.9962 | 25.4469 | 970.6203 | 25.4564 | 28686.5023 | 0.90559 | 31977.039 | 0.090156 | -16.2767 | 292.1784 | 291.4813 | 0.14584 | 0 | 0 | 12103.5424 | 3820.755
2330 | 35.8028 | 78412.39 | -0.052778 | 10745.1565 | 26.9634 | 998.3871 | 26.9732 | 30351.0298 | 0.9066 | 33777.6826 | 0.090159 | -10.1639 | 292.1738 | 293.6413 | 0.14596 | 0 | 0 | 12111.957 | 3823.44
2331 | 35.775 | 78448.165 | -0.027778 | 10736.8198 | 28.3562 | 1024.7709 | 28.3661 | 31893.6824 | 0.90748 | 35445.5102 | 0.090152 | -4.4811 | 292.1835 | 293.0998 | 0.14603 | 0 | 0 | 12120.3717 | 3826.125
2332 | 35.7389 | 78483.9039 | -0.036111 | 10725.9821 | 27.8281 | 1012.6352 | 27.838 | 31268.2287 | 0.90725 | 34764.8589 | 0.092732 | -6.802 | 292.1896 | 292.6051 | 0.14606 | 0 | 0 | 12128.7863 | 3828.81
2333 | 35.6278 | 78519.5317 | -0.11111 | 10692.6354 | 23.3767 | 919.5104 | 23.3857 | 26185.6315 | 0.90498 | 29234.9149 | 0.095315 | -25.5298 | 292.1922 | 292.8406 | 0.1461 | 0 | 0 | 12137.201 | 3831.495
2334 | 35.5583 | 78555.09 | -0.069444 | 10671.7937 | 25.6658 | 961.6754 | 25.6752 | 28693.2814 | 0.90644 | 31954.7524 | 0.097896 | -16.3443 | 292.1963 | 294.6955 | 0.14628 | 0 | 0 | 12145.6156 | 3834.18
2335 | 35.8556 | 78590.9456 | 0.29722 | 10760.9962 | 47.0833 | 1400.9422 | 47.0969 | 53072.9991 | 0.9183 | 58095.0955 | 0.14899 | 75.9664 | 292.2115 | 294.6466 | 0.1464 | 0 | 0 | 12154.0303 | 3836.865
2336 | 36.0861 | 78627.0317 | 0.23056 | 10830.1907 | 43.5914 | 1343.8369 | 43.6044 | 49453.2217 | 0.9161 | 54282.4431 | 0.097837 | 61.2297 | 292.2212 | 284.7888 | 0.14587 | 0 | 0 | 12162.4449 | 3839.55
2337 | 36.375 | 78663.4067 | 0.28889 | 10916.8923 | 47.344 | 1434.899 | 47.3578 | 54140.0967 | 0.91831 | 59256.1209 | 0.097957 | 79.1046 | 292.176 | 286.1781 | 0.14544 | 0 | 0 | 12170.8596 | 3842.235
2338 | 36.5167 | 78699.9233 | 0.14167 | 10959.4094 | 39.1153 | 1276.4142 | 39.1275 | 44905.3452 | 0.9129 | 49489.8401 | 0.11097 | 44.3326 | 292.1395 | 283.3613 | 0.14489 | 0 | 0 | 12179.2742 | 3844.92
2339 | 36.6861 | 78736.6094 | 0.16944 | 11010.2632 | 40.9502 | 1322.5302 | 40.9628 | 47229.7677 | 0.91387 | 51980.9124 | 0.12419 | 53.3307 | 292.0925 | 286.5868 | 0.14459 | 0 | 0 | 12187.6889 | 3847.605
2340 | 36.8806 | 78773.49 | 0.19444 | 11068.62 | 42.6634 | 1368.608 | 42.6763 | 49466.2843 | 0.91443 | 54395.131 | 0.13741 | 62.2132 | 292.0661 | 284.7377 | 0.14422 | 0 | 0 | 12196.1035 | 3850.29
2341 | 37.0639 | 78810.5539 | 0.18333 | 11123.6421 | 42.2937 | 1371.6963 | 42.3066 | 49281.4771 | 0.91363 | 54240.0267 | 0.15079 | 61.8424 | 292.0344 | 282.653 | 0.14378 | 0 | 0 | 12204.5182 | 3852.975
2342 | 37.1528 | 78847.7067 | 0.088889 | 11150.3195 | 37.0144 | 1268.5011 | 37.0263 | 43234.0447 | 0.90985 | 47817.8946 | 0.16436 | 38.7255 | 291.9974 | 281.8332 | 0.14335 | 0 | 0 | 12212.9328 | 3855.66
2343 | 37.2972 | 78885.0039 | 0.14444 | 11193.6703 | 40.4077 | 1346.3834 | 40.4203 | 47380.6052 | 0.91168 | 52270.8342 | 0.17806 | 54.9816 | 291.9606 | 285.0653 | 0.14308 | 0 | 0 | 12221.3475 | 3858.345
2344 | 37.4833 | 78922.4872 | 0.18611 | 11249.5261 | 43.0678 | 1412.0214 | 43.081 | 50751.4227 | 0.91289 | 55894.112 | 0.19168 | 68.6474 | 291.9375 | 281.3989 | 0.1427 | 0 | 0 | 12229.7621 | 3861.03
2345 | 37.5889 | 78960.0761 | 0.10556 | 11281.2055 | 38.61 | 1325.7496 | 38.6224 | 45627.1014 | 0.9096 | 50461.5639 | 0.20555 | 48.6142 | 291.9048 | 277.794 | 0.14223 | 0 | 0 | 12238.1767 | 3863.715
2346 | 37.65 | 78997.7261 | 0.061111 | 11299.5462 | 36.155 | 1278.2061 | 36.1669 | 42795.7523 | 0.90778 | 47443.1806 | 0.21954 | 37.683 | 291.864 | 281.191 | 0.14189 | 0 | 0 | 12246.5914 | 3866.4
2347 | 37.7611 | 79035.4872 | 0.11111 | 11332.893 | 39.1835 | 1347.3626 | 39.1959 | 46516.8629 | 0.90947 | 51447.313 | 0.23329 | 52.5462 | 291.835 | 283.044 | 0.14163 | 0 | 0 | 12255.006 | 3869.085
2348 | 37.8722 | 79073.3594 | 0.11111 | 11366.2397 | 39.3488 | 1357.0857 | 39.3613 | 46850.5508 | 0.90925 | 51826.8649 | 0.2469 | 54.1218 | 291.8126 | 278.8392 | 0.14126 | 0 | 0 | 12263.4207 | 3871.77
2349 | 37.9861 | 79111.3456 | 0.11389 | 11400.4201 | 39.6778 | 1370.4103 | 39.6904 | 47384.3481 | 0.90912 | 52420.9586 | 0.26061 | 56.5405 | 291.7813 | 277.6765 | 0.14089 | 0 | 0 | 12271.8353 | 3874.455
2350 | 38.1167 | 79149.4622 | 0.13056 | 11439.6026 | 40.8278 | 1401.9512 | 40.8406 | 48925.1167 | 0.9095 | 54093.5561 | 0.27431 | 63.1768 | 291.7491 | 276.2396 | 0.14049 | 0 | 0 | 12280.25 | 3877.14
2351 | 38.1722 | 79187.6344 | 0.055556 | 11456.276 | 36.6157 | 1316.6038 | 36.6277 | 43942.231 | 0.90652 | 48773.4093 | 0.28799 | 43.0206 | 291.7155 | 273.5214 | 0.14005 | 0 | 0 | 12288.6646 | 3879.825
2352 | 38.2361 | 79225.8706 | 0.063889 | 11475.4503 | 37.189 | 1332.1982 | 37.2011 | 44704.8544 | 0.90671 | 49604.309 | 0.30168 | 46.2609 | 291.6779 | 278.6994 | 0.13976 | 0 | 0 | 12297.0793 | 3882.51
2353 | 38.3639 | 79264.2344 | 0.12778 | 11513.7991 | 41.0406 | 1420.5985 | 41.0535 | 49499.1467 | 0.9089 | 54760.6364 | 0.31517 | 66.5116 | 291.6523 | 277.0721 | 0.13943 | 0 | 0 | 12305.4939 | 3885.195
2354 | 38.3972 | 79302.6317 | 0.033333 | 11523.8031 | 35.6818 | 1309.2968 | 35.6937 | 43074.1288 | 0.90522 | 47883.9205 | 0.32866 | 39.9553 | 291.6248 | 269.765 | 0.13897 | 0 | 0 | 12313.9086 | 3887.88
2355 | 38.4861 | 79341.1178 | 0.088889 | 11550.4805 | 38.9981 | 1384.3689 | 39.0106 | 47185.8408 | 0.90717 | 52314.3912 | 0.34226 | 57.1957 | 291.5852 | 277.9101 | 0.1387 | 0 | 0 | 12322.3232 | 3890.565
2356 | 38.6083 | 79379.7261 | 0.12222 | 11587.1619 | 41.0925 | 1435.7214 | 41.1055 | 49877.6 | 0.9082 | 55219.2589 | 0.34981 | 69.0425 | 291.5614 | 271.5537 | 0.1383 | 0 | 0 | 12330.7379 | 3893.25
2357 | 38.575 | 79418.3011 | -0.033333 | 11577.1579 | 32.1328 | 1243.7459 | 32.1441 | 38970.093 | 0.90232 | 43488.5585 | 0.35751 | 23.7857 | 291.5274 | 266.8437 | 0.13782 | 0 | 0 | 12339.1525 | 3895.935
2358 | 38.5 | 79456.8011 | -0.075 | 11554.6489 | 29.6328 | 1186.8251 | 29.6435 | 35868.646 | 0.90088 | 40115.0095 | 0.36533 | 11.6929 | 291.4863 | 282.7966 | 0.13765 | 0 | 0 | 12347.5672 | 3898.62
2359 | 38.5028 | 79495.3039 | 0.0027778 | 11555.4825 | 34.0915 | 1281.3966 | 34.1031 | 41267.7502 | 0.90385 | 45957.8808 | 0.37282 | 32.9575 | 291.4722 | 287.1128 | 0.13757 | 0 | 0 | 12355.9818 | 3901.305
2360 | 38.5333 | 79533.8372 | 0.030556 | 11564.6529 | 35.7287 | 1317.7434 | 35.7406 | 43283.6259 | 0.90485 | 48135.2855 | 0.38022 | 41.2603 | 291.4652 | 278.934 | 0.13734 | 0 | 0 | 12364.3964 | 3903.99
2361 | 38.5889 | 79572.4261 | 0.055556 | 11581.3263 | 37.2448 | 1352.958 | 37.257 | 45185.1054 | 0.90569 | 50190.1765 | 0.38781 | 49.331 | 291.4456 | 275.4445 | 0.13706 | 0 | 0 | 12372.8111 | 3906.675
2362 | 38.6389 | 79611.065 | 0.05 | 11596.3323 | 37.0026 | 1350.5878 | 37.0148 | 44949.4522 | 0.90538 | 49947.0643 | 0.39548 | 48.4478 | 291.4211 | 271.9115 | 0.13671 | 0 | 0 | 12381.2257 | 3909.36
2363 | 38.6417 | 79649.7067 | 0.0027778 | 11597.166 | 34.3023 | 1293.3722 | 34.3139 | 41672.6414 | 0.90357 | 46419.9431 | 0.40325 | 34.8426 | 291.3917 | 271.8551 | 0.13638 | 0 | 0 | 12389.6404 | 3912.045
2364 | 38.6556 | 79688.3622 | 0.013889 | 11601.3343 | 34.9597 | 1308.0963 | 34.9715 | 42486.5419 | 0.90397 | 47300.0671 | 0.41103 | 38.2506 | 291.3629 | 277.0415 | 0.13614 | 0 | 0 | 12398.055 | 3914.73
2365 | 38.5556 | 79726.9178 | -0.1 | 11571.3222 | 28.2851 | 1161.1298 | 28.2956 | 34287.1372 | 0.89982 | 38404.5582 | 0.41871 | 5.7031 | 291.3421 | 275.3264 | 0.13587 | 0 | 0 | 12406.4697 | 3917.415
2366 | 38.5556 | 79765.4733 | 0 | 11571.3222 | 34.0124 | 1282.5688 | 34.024 | 41228.469 | 0.90364 | 45925.0784 | 0.41907 | 33.0427 | 291.3194 | 288.9294 | 0.13583 | 0 | 0 | 12414.8843 | 3920.1
2367 | 38.5583 | 79804.0317 | 0.0027778 | 11572.1559 | 34.1757 | 1286.1815 | 34.1874 | 41429.3755 | 0.90374 | 46142.3084 | 0.41912 | 33.8685 | 291.316 | 277.4671 | 0.1356 | 0 | 0 | 12423.299 | 3922.785
2368 | 38.5833 | 79842.615 | 0.025 | 11579.6589 | 35.4864 | 1315.3407 | 35.4983 | 43045.8803 | 0.90454 | 47888.9293 | 0.41943 | 40.5885 | 291.2963 | 277.0908 | 0.13537 | 0 | 0 | 12431.7136 | 3925.47
2369 | 38.5889 | 79881.2039 | 0.0055556 | 11581.3263 | 34.3812 | 1292.1921 | 34.3929 | 41711.439 | 0.90378 | 46452.1032 | 0.41975 | 35.0573 | 291.2762 | 274.239 | 0.13508 | 0 | 0 | 12440.1283 | 3928.155
2370 | 38.6444 | 79919.8483 | 0.055556 | 11597.9996 | 37.3292 | 1357.8354 | 37.3415 | 45352.6939 | 0.90558 | 50381.3233 | 0.42014 | 50.4514 | 291.252 | 276.5232 | 0.13484 | 0 | 0 | 12448.5429 | 3930.84
2371 | 38.7 | 79958.5483 | 0.055556 | 11614.673 | 37.4137 | 1362.7199 | 37.426 | 45520.725 | 0.90547 | 50573.001 | 0.42047 | 51.2305 | 291.2312 | 270.0179 | 0.13449 | 0 | 0 | 12456.9576 | 3933.525
2372 | 38.7472 | 79997.2956 | 0.047222 | 11628.8454 | 37.0084 | 1356.7131 | 37.0206 | 45082.58 | 0.90506 | 50111.7791 | 0.42095 | 49.3882 | 291.2012 | 269.6359 | 0.13413 | 0 | 0 | 12465.3722 | 3936.21
2373 | 38.7111 | 80036.0067 | -0.036111 | 11618.0077 | 32.1806 | 1251.9823 | 32.1919 | 39165.8259 | 0.90195 | 43723.6024 | 0.42143 | 24.819 | 291.1707 | 270.357 | 0.13379 | 0 | 0 | 12473.7869 | 3938.895
2374 | 38.6194 | 80074.6261 | -0.091667 | 11590.4966 | 28.8594 | 1176.5931 | 28.87 | 35041.1081 | 0.90001 | 39234.2019 | 0.4219 | 8.6175 | 291.1413 | 280.6703 | 0.13362 | 0 | 0 | 12482.2015 | 3941.58
2375 | 38.7083 | 80113.3344 | 0.088889 | 11617.174 | 39.3355 | 1404.0744 | 39.3482 | 47868.9133 | 0.90673 | 53093.0805 | 0.42213 | 61.6203 | 291.1265 | 287.4888 | 0.13356 | 0 | 0 | 12490.6161 | 3944.265
2376 | 38.8444 | 80152.1789 | 0.13611 | 11658.0238 | 42.2477 | 1473.9257 | 42.2609 | 51593.2054 | 0.90826 | 57104.4217 | 0.42221 | 78.9297 | 291.1214 | 265.1046 | 0.13313 | 0 | 0 | 12499.0308 | 3946.95
2377 | 38.95 | 80191.1289 | 0.10556 | 11689.7032 | 40.6592 | 1446.0564 | 40.6722 | 49788.5293 | 0.90688 | 55200.6345 | 0.42279 | 70.6034 | 291.0847 | 257.7137 | 0.13258 | 0 | 0 | 12507.4454 | 3949.635
2378 | 39.0056 | 80230.1344 | 0.055556 | 11706.3766 | 37.8808 | 1389.7128 | 37.8932 | 46452.8334 | 0.90487 | 51636.7544 | 0.42354 | 55.6317 | 291.0378 | 261.1344 | 0.13209 | 0 | 0 | 12515.8601 | 3952.32
2379 | 39.0528 | 80269.1872 | 0.047222 | 11720.5489 | 37.476 | 1383.6688 | 37.4883 | 46012.1853 | 0.90445 | 51172.9194 | 0.42421 | 53.7534 | 290.9958 | 267.3964 | 0.13171 | 0 | 0 | 12524.2747 | 3955.005
2380 | 39.0306 | 80308.2178 | -0.022222 | 11713.8796 | 33.4646 | 1296.4517 | 33.4762 | 41064.3685 | 0.90185 | 45833.7159 | 0.42473 | 32.7637 | 290.9627 | 268.1318 | 0.13133 | 0 | 0 | 12532.6894 | 3957.69
2381 | 39.0583 | 80347.2761 | 0.027778 | 11722.2163 | 36.3709 | 1360.2761 | 36.383 | 44661.9085 | 0.9037 | 49721.1745 | 0.42524 | 47.9185 | 290.9307 | 276.9982 | 0.13111 | 0 | 0 | 12541.104 | 3960.375
2382 | 39.0722 | 80386.3483 | 0.013889 | 11726.3846 | 35.5968 | 1344.4332 | 35.6088 | 43727.0162 | 0.90314 | 48716.5456 | 0.42555 | 43.9356 | 290.9112 | 270.5194 | 0.13077 | 0 | 0 | 12549.5187 | 3963.06
2383 | 38.9694 | 80425.3178 | -0.10278 | 11695.5389 | 28.7572 | 1192.4119 | 28.7679 | 35233.553 | 0.89889 | 39496.7413 | 0.426 | 9.5536 | 290.8827 | 272.1659 | 0.13047 | 0 | 0 | 12557.9333 | 3965.745
2384 | 38.9444 | 80464.2622 | -0.025 | 11688.0359 | 33.1734 | 1285.6004 | 33.1849 | 40617.3076 | 0.90191 | 45334.788 | 0.42642 | 30.8918 | 290.8565 | 286.7827 | 0.1304 | 0 | 0 | 12566.348 | 3968.43
2385 | 38.9389 | 80503.2011 | -0.0055556 | 11686.3685 | 34.2785 | 1308.9412 | 34.2903 | 41964.217 | 0.90266 | 46789.3426 | 0.42651 | 36.4417 | 290.8508 | 277.6752 | 0.13019 | 0 | 0 | 12574.7626 | 3971.115
2386 | 38.8583 | 80542.0594 | -0.080556 | 11662.1921 | 29.8598 | 1210.2429 | 29.8707 | 36479.9298 | 0.89996 | 40835.1229 | 0.4268 | 14.3246 | 290.8325 | 275.2791 | 0.12993 | 0 | 0 | 12583.1773 | 3973.8
2387 | 38.55 | 80580.6094 | -0.30833 | 11569.6549 | 16.3449 | 912.5083 | 16.3532 | 19813.0137 | 0.87242 | 23010.3457 | 0.13407 | -46.2813 | 290.8108 | 288.8902 | 0.12983 | 0 | 0 | 12591.5919 | 3976.485
2388 | 38.2278 | 80618.8372 | -0.32222 | 11472.9493 | 15.0628 | 872.58 | 15.0708 | 18106.7102 | 0.8657 | 21215.8026 | 0.091235 | -52.5741 | 290.8023 | 295.0247 | 0.13016 | 0 | 0 | 12600.0066 | 3979.17
2389 | 38.0083 | 80656.8456 | -0.21944 | 11407.0895 | 20.6201 | 972.6378 | 20.629 | 24642.3775 | 0.89635 | 27791.9614 | 0.091213 | -30.5321 | 290.8298 | 295.6253 | 0.13052 | 0 | 0 | 12608.4212 | 3981.855
2390 | 37.8139 | 80694.6594 | -0.19444 | 11348.7327 | 21.7619 | 987.2114 | 21.771 | 25873.5097 | 0.89769 | 29122.2131 | 0.093823 | -26.0291 | 290.8611 | 293.7257 | 0.13073 | 0 | 0 | 12616.8359 | 3984.54
2391 | 37.6167 | 80732.2761 | -0.19722 | 11289.5422 | 21.3102 | 968.3719 | 21.3192 | 25204.3854 | 0.89798 | 28367.7428 | 0.096441 | -28.5692 | 290.8792 | 293.3895 | 0.13091 | 0 | 0 | 12625.2505 | 3987.225
2392 | 37.4111 | 80769.6872 | -0.20556 | 11227.8507 | 20.5296 | 942.4308 | 20.5384 | 24148.5863 | 0.89808 | 27189.1134 | 0.09906 | -32.5296 | 290.8947 | 293.7248 | 0.13111 | 0 | 0 | 12633.6651 | 3989.91
2393 | 37.35 | 80807.0372 | -0.061111 | 11209.51 | 28.7125 | 1108.2538 | 28.7228 | 33716.4852 | 0.90372 | 37608.548 | 0.16224 | 2.9332 | 290.9117 | 296.1893 | 0.13134 | 0 | 0 | 12642.0798 | 3992.595
2394 | 37.2333 | 80844.2706 | -0.11667 | 11174.4959 | 25.3595 | 1033.3157 | 25.3692 | 29686.7681 | 0.90183 | 33218.2 | 0.091134 | -12.1165 | 290.9311 | 290.6638 | 0.13132 | 0 | 0 | 12650.4944 | 3995.28
2395 | 37.0639 | 80881.3344 | -0.16944 | 11123.6421 | 22.0891 | 957.9095 | 22.0982 | 25741.3699 | 0.90016 | 28896.3637 | 0.091135 | -26.7929 | 290.9293 | 292.0336 | 0.1314 | 0 | 0 | 12658.9091 | 3997.965
2396 | 36.875 | 80918.2094 | -0.18889 | 11066.9527 | 20.7008 | 920.5061 | 20.7095 | 24000.8305 | 0.8998 | 26973.4139 | 0.09113 | -33.2797 | 290.9365 | 293.3782 | 0.13159 | 0 | 0 | 12667.3237 | 4000.65
2397 | 36.7333 | 80954.9428 | -0.14167 | 11024.4355 | 23.2002 | 964.5657 | 23.2094 | 26794.681 | 0.9019 | 30009.3055 | 0.093748 | -23.0197 | 290.9525 | 294.0724 | 0.13182 | 0 | 0 | 12675.7384 | 4003.335
2398 | 36.5639 | 80991.5067 | -0.16944 | 10973.5818 | 21.365 | 919.6303 | 21.3738 | 24561.7123 | 0.90117 | 27555.4215 | 0.096361 | -31.2979 | 290.9723 | 293.1905 | 0.13198 | 0 | 0 | 12684.153 | 4006.02
2399 | 36.3861 | 81027.8928 | -0.17778 | 10920.227 | 20.6327 | 897.2953 | 20.6413 | 23604.5858 | 0.90121 | 26492.1566 | 0.098979 | -34.8614 | 290.986 | 294.0838 | 0.1322 | 0 | 0 | 12692.5677 | 4008.705
2400 | 36.3556 | 81064.2483 | -0.030556 | 10911.0566 | 29.0207 | 1064.8934 | 29.031 | 33170.8784 | 0.90664 | 36886.5096 | 0.16129 | 0.44641 | 291.0046 | 296.6275 | 0.13244 | 0 | 0 | 12700.9823 | 4011.39
2401 | 36.3056 | 81100.5539 | -0.05 | 10896.0506 | 27.8357 | 1038.7418 | 27.8456 | 31772.7535 | 0.906 | 35369.3392 | 0.09106 | -4.7598 | 291.0254 | 290.9847 | 0.13244 | 0 | 0 | 12709.397 | 4014.075
2402 | 36.2972 | 81136.8511 | -0.0083333 | 10893.5496 | 30.2101 | 1086.1005 | 30.2206 | 34474.6984 | 0.90752 | 38287.9975 | 0.101 | 5.2716 | 291.0251 | 291.5058 | 0.13247 | 0 | 0 | 12717.8116 | 4016.76
2403 | 36.2139 | 81173.065 | -0.083333 | 10868.5395 | 25.7958 | 993.6137 | 25.8054 | 29370.411 | 0.90493 | 32755.9866 | 0.091058 | -13.688 | 291.0279 | 290.5479 | 0.13243 | 0 | 0 | 12726.2263 | 4019.445
2404 | 36.1333 | 81209.1983 | -0.080556 | 10844.3631 | 25.8403 | 990.8948 | 25.8498 | 29355.5581 | 0.90515 | 32731.6061 | 0.091061 | -13.7712 | 291.0248 | 292.2712 | 0.13253 | 0 | 0 | 12734.6409 | 4022.13
2405 | 36.0778 | 81245.2761 | -0.055556 | 10827.6897 | 27.1932 | 1015.4599 | 27.203 | 30844.736 | 0.90611 | 34340.7777 | 0.091054 | -8.2795 | 291.0329 | 292.2868 | 0.13262 | 0 | 0 | 12743.0556 | 4024.815
2406 | 36.0167 | 81281.2928 | -0.061111 | 10809.349 | 26.7883 | 1004.5961 | 26.7981 | 30334.1266 | 0.90601 | 33781.1347 | 0.093675 | -10.1902 | 291.0411 | 291.8167 | 0.13268 | 0 | 0 | 12751.4702 | 4027.5
2407 | 35.9111 | 81317.2039 | -0.10556 | 10777.6696 | 24.0935 | 946.1455 | 24.1027 | 27203.1771 | 0.90465 | 30370.2424 | 0.096298 | -21.7859 | 291.046 | 292.0273 | 0.13275 | 0 | 0 | 12759.8848 | 4030.185
2408 | 35.8556 | 81353.0594 | -0.055556 | 10760.9962 | 26.8787 | 999.0974 | 26.8885 | 30300.3146 | 0.90643 | 33728.0591 | 0.09892 | -10.3691 | 291.0521 | 293.2072 | 0.1329 | 0 | 0 | 12768.2995 | 4032.87
2409 | 35.7972 | 81388.8567 | -0.058333 | 10743.4892 | 26.6374 | 991.6605 | 26.6471 | 29979.4733 | 0.90643 | 33374.296 | 0.10153 | -11.5738 | 291.0651 | 292.1179 | 0.13297 | 0 | 0 | 12776.7141 | 4035.555
2410 | 35.7222 | 81424.5789 | -0.075 | 10720.9801 | 25.5774 | 967.2554 | 25.5868 | 28726.2974 | 0.906 | 32006.9 | 0.10415 | -16.2239 | 291.0712 | 292.2767 | 0.13305 | 0 | 0 | 12785.1288 | 4038.24
2411 | 35.7111 | 81460.29 | -0.011111 | 10717.6454 | 29.2209 | 1038.9648 | 29.231 | 32807.4078 | 0.90811 | 36427.1794 | 0.10677 | -1.1314 | 291.0781 | 292.8104 | 0.13317 | 0 | 0 | 12793.5434 | 4040.925
2412 | 35.6139 | 81495.9039 | -0.097222 | 10688.467 | 24.1526 | 934.2461 | 24.1618 | 27044.1519 | 0.90546 | 30167.9356 | 0.10939 | -22.4454 | 291.0878 | 291.2115 | 0.13318 | 0 | 0 | 12801.9581 | 4043.61
2413 | 35.6333 | 81531.5372 | 0.019444 | 10694.3027 | 30.8617 | 1067.8048 | 30.8722 | 34573.8936 | 0.9092 | 38326.8359 | 0.22004 | 5.4164 | 291.0885 | 296.0274 | 0.13333 | 0 | 0 | 12810.3727 | 4046.295
2414 | 35.5833 | 81567.1206 | -0.05 | 10679.2967 | 26.8144 | 985.485 | 26.8241 | 29998.2483 | 0.90703 | 33373.1624 | 0.091 | -11.5811 | 291.1018 | 290.6089 | 0.13329 | 0 | 0 | 12818.7874 | 4048.98
2415 | 35.575 | 81602.6956 | -0.0083333 | 10676.7957 | 29.1891 | 1032.0102 | 29.1992 | 32646.8197 | 0.90837 | 36239.8524 | 0.091003 | -1.7743 | 291.0986 | 292.1525 | 0.13337 | 0 | 0 | 12827.202 | 4051.665
2416 | 35.5056 | 81638.2011 | -0.069444 | 10655.954 | 25.592 | 957.8595 | 25.6014 | 28568.3442 | 0.90653 | 31813.8714 | 0.090997 | -16.8901 | 291.1055 | 291.2669 | 0.13339 | 0 | 0 | 12835.6167 | 4054.35
2417 | 35.5583 | 81673.7594 | 0.052778 | 10671.7937 | 32.6658 | 1099.8752 | 32.6766 | 36517.6303 | 0.91035 | 40414 | 0.11565 | 12.627 | 291.1065 | 293.0599 | 0.1335 | 0 | 0 | 12844.0313 | 4057.035
2418 | 35.5833 | 81709.3428 | 0.025 | 10679.2967 | 31.1099 | 1070.3422 | 31.1204 | 34802.9289 | 0.90943 | 38568.8707 | 0.10076 | 6.2386 | 291.1166 | 289.8443 | 0.13342 | 0 | 0 | 12852.446 | 4059.72
2419 | 35.5861 | 81744.9289 | 0.0027778 | 10680.1304 | 29.841 | 1045.4061 | 29.8513 | 33386.276 | 0.90872 | 37040.0618 | 0.10078 | 0.97394 | 291.1091 | 290.4803 | 0.13337 | 0 | 0 | 12860.8606 | 4062.405
2420 | 35.6167 | 81780.5456 | 0.030556 | 10689.3007 | 31.4747 | 1079.1366 | 31.4853 | 35244.0392 | 0.90957 | 39047.837 | 0.11566 | 7.8955 | 291.1054 | 290.9927 | 0.13337 | 0 | 0 | 12869.2753 | 4065.09
2421 | 35.6778 | 81816.2233 | 0.061111 | 10707.6414 | 33.3104 | 1118.3947 | 33.3214 | 37363.2931 | 0.91051 | 41335.7332 | 0.13053 | 15.8426 | 291.1048 | 290.0742 | 0.13331 | 0 | 0 | 12877.6899 | 4067.775
2422 | 35.7806 | 81852.0039 | 0.10278 | 10738.4872 | 35.8412 | 1173.6208 | 35.8527 | 40317.4894 | 0.9118 | 44517.3881 | 0.14544 | 27.025 | 291.1001 | 288.7959 | 0.1332 | 0 | 0 | 12886.1045 | 4070.46
2423 | 35.8056 | 81887.8094 | 0.025 | 10745.9902 | 31.4219 | 1087.0772 | 31.4325 | 35371.537 | 0.90919 | 39204.2887 | 0.16042 | 8.4479 | 291.0907 | 286.7554 | 0.13301 | 0 | 0 | 12894.5192 | 4073.145
2424 | 35.8028 | 81923.6122 | -0.0027778 | 10745.1565 | 29.8271 | 1055.2673 | 29.8374 | 33573.9036 | 0.90827 | 37264.6317 | 0.17551 | 1.7471 | 291.0746 | 289.5919 | 0.13295 | 0 | 0 | 12902.9338 | 4075.83
2425 | 35.7889 | 81959.4011 | -0.013889 | 10740.9882 | 29.1712 | 1041.5935 | 29.1813 | 32822.9571 | 0.90792 | 36451.8839 | 0.10678 | -1.0466 | 291.0695 | 290.883 | 0.13294 | 0 | 0 | 12911.3485 | 4078.515
2426 | 35.9139 | 81995.315 | 0.125 | 10778.5033 | 37.302 | 1209.3471 | 37.3138 | 42116.8602 | 0.91248 | 46456.5177 | 0.10089 | 33.7192 | 291.0685 | 291.1741 | 0.13295 | 0 | 0 | 12919.7631 | 4081.2
2427 | 36.1556 | 82031.4706 | 0.24167 | 10851.0324 | 44.3264 | 1362.2828 | 44.3396 | 50383.8055 | 0.91651 | 55273.7004 | 0.10089 | 65.0857 | 291.0691 | 287.6673 | 0.13272 | 0 | 0 | 12928.1778 | 4083.885
2428 | 36.325 | 82067.7956 | 0.16944 | 10901.8862 | 40.4316 | 1293.0559 | 40.444 | 46172.6415 | 0.91394 | 50820.3258 | 0.10094 | 49.1588 | 291.0491 | 284.4793 | 0.13226 | 0 | 0 | 12936.5924 | 4086.57
2429 | 36.5194 | 82104.315 | 0.19444 | 10960.243 | 42.142 | 1337.7417 | 42.1548 | 48383.36 | 0.91487 | 53185.2805 | 0.11609 | 57.7859 | 291.0103 | 285.3035 | 0.13192 | 0 | 0 | 12945.0071 | 4089.255
2430 | 36.7028 | 82141.0178 | 0.18333 | 11015.2652 | 41.7697 | 1340.1254 | 41.7825 | 48196.7327 | 0.91437 | 53010.3754 | 0.13133 | 57.3424 | 290.9811 | 283.3923 | 0.13152 | 0 | 0 | 12953.4217 | 4091.94
2431 | 36.7861 | 82177.8039 | 0.083333 | 11040.2752 | 36.1629 | 1230.8634 | 36.1746 | 41822.6982 | 0.91038 | 46239.8101 | 0.14672 | 33.1483 | 290.9467 | 282.5337 | 0.13112 | 0 | 0 | 12961.8364 | 4094.625
2432 | 36.8667 | 82214.6706 | 0.080556 | 11064.4516 | 36.1205 | 1234.4292 | 36.1322 | 41865.1796 | 0.91011 | 46300.1169 | 0.16223 | 33.4285 | 290.9126 | 285.5349 | 0.13089 | 0 | 0 | 12970.251 | 4097.31
2433 | 36.9222 | 82251.5928 | 0.055556 | 11081.125 | 34.7693 | 1209.9039 | 34.7808 | 40360.0467 | 0.90904 | 44698.4109 | 0.1777 | 27.7726 | 290.8929 | 284.9526 | 0.13066 | 0 | 0 | 12978.6657 | 4099.995
2434 | 36.9861 | 82288.5789 | 0.063889 | 11100.2994 | 35.3395 | 1225.0291 | 35.351 | 41092.7833 | 0.90923 | 45495.0953 | 0.19325 | 30.667 | 290.873 | 285.5059 | 0.13047 | 0 | 0 | 12987.0803 | 4102.68
2435 | 37.1222 | 82325.7011 | 0.13611 | 11141.1492 | 39.6743 | 1321.358 | 39.6867 | 46302.3854 | 0.91171 | 51086.1437 | 0.20882 | 51.1446 | 290.8565 | 284.4526 | 0.13025 | 0 | 0 | 12995.495 | 4105.365
2436 | 37.2222 | 82362.9233 | 0.1 | 11171.1612 | 37.7523 | 1287.5186 | 37.7644 | 44178.3306 | 0.91013 | 48840.6119 | 0.22448 | 42.9742 | 290.8382 | 279.3572 | 0.1299 | 0 | 0 | 13003.9096 | 4108.05
2437 | 37.2278 | 82400.1511 | 0.0055556 | 11172.8286 | 32.3514 | 1176.7879 | 32.3624 | 37864.5045 | 0.90651 | 42069.3864 | 0.23767 | 18.5502 | 290.8078 | 280.5939 | 0.1296 | 0 | 0 | 13012.3243 | 4110.735
2438 | 37.2889 | 82437.44 | 0.061111 | 11191.1693 | 35.6227 | 1247.3903 | 35.6344 | 41761.2755 | 0.90851 | 46266.7124 | 0.25075 | 33.6836 | 290.7822 | 286.1307 | 0.12947 | 0 | 0 | 13020.7389 | 4113.42
2439 | 37.3861 | 82474.8261 | 0.097222 | 11220.3477 | 37.8337 | 1298.3376 | 37.8458 | 44468.572 | 0.90969 | 49183.0133 | 0.26357 | 44.5336 | 290.7712 | 281.8932 | 0.12924 | 0 | 0 | 13029.1535 | 4116.105
2440 | 37.3639 | 82512.19 | -0.022222 | 11213.6783 | 30.9601 | 1155.3268 | 30.9709 | 36368.9755 | 0.90518 | 40478.8473 | 0.27651 | 12.9618 | 290.7511 | 278.4371 | 0.12893 | 0 | 0 | 13037.5682 | 4118.79
2441 | 37.3917 | 82549.5817 | 0.027778 | 11222.015 | 33.8646 | 1216.7296 | 33.876 | 39809.9274 | 0.90703 | 44190.3952 | 0.28953 | 26.2563 | 290.7246 | 286.9718 | 0.12884 | 0 | 0 | 13045.9828 | 4121.475
2442 | 37.4222 | 82587.0039 | 0.030556 | 11231.1854 | 34.0687 | 1222.5903 | 34.0801 | 40082.5077 | 0.90707 | 44488.7534 | 0.30224 | 27.3759 | 290.7169 | 282.7812 | 0.12866 | 0 | 0 | 13054.3975 | 4124.16
2443 | 37.4667 | 82624.4706 | 0.044444 | 11244.5241 | 34.9296 | 1242.7891 | 34.9412 | 41144.0748 | 0.90752 | 45637.0468 | 0.31506 | 31.6327 | 290.7013 | 282.0764 | 0.12847 | 0 | 0 | 13062.8121 | 4126.845
2444 | 37.4333 | 82661.9039 | -0.033333 | 11234.5201 | 30.426 | 1147.9344 | 30.4367 | 35807.9996 | 0.90461 | 39883.7963 | 0.32786 | 10.8917 | 290.685 | 280.3138 | 0.12825 | 0 | 0 | 13071.2268 | 4129.53
2445 | 37.5861 | 82699.49 | 0.15278 | 11280.3718 | 41.3105 | 1381.5824 | 41.3233 | 48814.3104 | 0.91141 | 53859.005 | 0.34068 | 63.5759 | 290.6662 | 286.9556 | 0.12817 | 0 | 0 | 13079.6414 | 4132.215
2446 | 37.6222 | 82737.1122 | 0.036111 | 11291.2095 | 34.6821 | 1246.1139 | 34.6936 | 41022.207 | 0.90688 | 45534.2548 | 0.35333 | 31.3973 | 290.6597 | 268.1964 | 0.12773 | 0 | 0 | 13088.0561 | 4134.9
2447 | 37.7333 | 82774.8456 | 0.11111 | 11324.5563 | 39.1422 | 1344.9362 | 39.1547 | 46433.7113 | 0.90952 | 51352.7487 | 0.36142 | 53.8269 | 290.6219 | 279.2743 | 0.12751 | 0 | 0 | 13096.4707 | 4137.585
2448 | 37.8306 | 82812.6761 | 0.097222 | 11353.7347 | 38.4913 | 1336.8496 | 38.5036 | 45779.2691 | 0.9088 | 50673.4044 | 0.36929 | 51.2236 | 290.6032 | 270.7253 | 0.12714 | 0 | 0 | 13104.8854 | 4140.27
2449 | 37.8056 | 82850.4817 | -0.025 | 11346.2317 | 31.4541 | 1188.7933 | 31.4651 | 37385.9876 | 0.90418 | 41647.8996 | 0.37736 | 17.2183 | 290.5712 | 271.2415 | 0.12678 | 0 | 0 | 13113.3 | 4142.955
2450 | 37.8111 | 82888.2928 | 0.0055556 | 11347.899 | 33.2124 | 1225.7326 | 33.2237 | 39481.3152 | 0.90534 | 43909.5339 | 0.38543 | 25.4806 | 290.5407 | 283.9043 | 0.12666 | 0 | 0 | 13121.7147 | 4145.64
2451 | 37.8611 | 82926.1539 | 0.05 | 11362.9051 | 35.8322 | 1283.0787 | 35.8441 | 42651.5809 | 0.90693 | 47328.3364 | 0.39324 | 38.3815 | 290.5304 | 280.5105 | 0.12649 | 0 | 0 | 13130.1293 | 4148.325
2452 | 37.8556 | 82964.0094 | -0.0055556 | 11361.2377 | 32.6421 | 1216.216 | 32.6533 | 38849.1917 | 0.90482 | 43235.6721 | 0.40113 | 23.0345 | 290.5153 | 275.1195 | 0.12622 | 0 | 0 | 13138.544 | 4151.01
2453 | 37.8056 | 83001.815 | -0.05 | 11346.2317 | 30.0223 | 1158.9545 | 30.033 | 35684.4104 | 0.90323 | 39807.7172 | 0.40914 | 10.6633 | 290.4924 | 281.0681 | 0.12606 | 0 | 0 | 13146.9586 | 4153.695
2454 | 37.8 | 83039.615 | -0.0055556 | 11344.5643 | 32.5595 | 1211.5332 | 32.5706 | 38693.9298 | 0.90493 | 43058.8046 | 0.41703 | 22.4173 | 290.4787 | 286.0318 | 0.12599 | 0 | 0 | 13155.3732 | 4156.38
2455 | 37.7472 | 83077.3622 | -0.052778 | 11328.7246 | 29.7765 | 1150.8055 | 29.7871 | 35337.7008 | 0.90324 | 39423.3763 | 0.42482 | 9.3074 | 290.4724 | 280.949 | 0.12583 | 0 | 0 | 13163.7879 | 4159.065
2456 | 37.7278 | 83115.09 | -0.019444 | 11322.889 | 31.6567 | 1188.9089 | 31.6677 | 37549.3605 | 0.90455 | 41811.6663 | 0.43273 | 17.8799 | 290.4591 | 286.4315 | 0.12576 | 0 | 0 | 13172.2025 | 4161.75
2457 | 37.7694 | 83152.8594 | 0.041667 | 11335.394 | 35.2186 | 1265.2753 | 35.2303 | 41819.7407 | 0.9068 | 46417.9533 | 0.43282 | 35.0986 | 290.4535 | 282.7148 | 0.12564 | 0 | 0 | 13180.6172 | 4164.435
2458 | 37.6972 | 83190.5567 | -0.072222 | 11313.7186 | 28.5887 | 1123.5191 | 28.5991 | 33883.2989 | 0.9026 | 37839.8484 | 0.43299 | 3.7505 | 290.4429 | 275.2456 | 0.1254 | 0 | 0 | 13189.0318 | 4167.12
2459 | 37.7028 | 83228.2594 | 0.0055556 | 11315.3859 | 33.0514 | 1216.585 | 33.0627 | 39177.4633 | 0.90555 | 43563.5017 | 0.43332 | 24.3204 | 290.422 | 288.7968 | 0.12537 | 0 | 0 | 13197.4465 | 4169.805
2460 | 37.5278 | 83265.7872 | -0.175 | 11262.8648 | 22.4516 | 987.7558 | 22.4608 | 26491.2154 | 0.89901 | 29767.0367 | 0.13476 | -23.8043 | 290.4198 | 287.1423 | 0.1252 | 0 | 0 | 13205.8611 | 4172.49
2461 | 37.5389 | 83303.3261 | 0.011111 | 11266.1995 | 33.1271 | 1209.3862 | 33.1383 | 39096.3696 | 0.9061 | 43448.1119 | 0.10264 | 23.2326 | 290.4053 | 292.8487 | 0.12537 | 0 | 0 | 13214.2758 | 4175.175
2462 | 37.6361 | 83340.9622 | 0.097222 | 11295.3779 | 38.2026 | 1319.9458 | 38.2149 | 45202.4471 | 0.90919 | 50017.3012 | 0.10261 | 46.4218 | 290.4195 | 288.0356 | 0.12521 | 0 | 0 | 13222.6904 | 4177.86
2463 | 37.6111 | 83378.5733 | -0.025 | 11287.8749 | 31.1656 | 1172.5609 | 31.1765 | 36852.6309 | 0.90457 | 41040.3944 | 0.10264 | 14.8287 | 290.4056 | 285.6408 | 0.12488 | 0 | 0 | 13231.1051 | 4180.545
2464 | 37.6 | 83416.1733 | -0.011111 | 11284.5402 | 31.9447 | 1188.1337 | 31.9557 | 37762.4939 | 0.90513 | 42020.7475 | 0.11896 | 18.2652 | 290.378 | 288.614 | 0.12478 | 0 | 0 | 13239.5197 | 4183.23
2465 | 37.4972 | 83453.6706 | -0.10278 | 11253.6944 | 26.5428 | 1070.9278 | 26.5528 | 31292.0661 | 0.90183 | 34998.3475 | 0.096879 | -6.0432 | 290.3692 | 288.5997 | 0.12465 | 0 | 0 | 13247.9344 | 4185.915
2466 | 37.4722 | 83491.1428 | -0.025 | 11246.1914 | 30.9605 | 1161.0185 | 30.9713 | 36474.8933 | 0.90485 | 40610.3279 | 0.10277 | 13.3351 | 290.3583 | 290.9794 | 0.1247 | 0 | 0 | 13256.349 | 4188.6
2467 | 37.4722 | 83528.615 | 0 | 11246.1914 | 32.3923 | 1190.6257 | 32.4034 | 38161.468 | 0.90581 | 42429.7985 | 0.10276 | 19.6753 | 290.3619 | 288.9916 | 0.1246 | 0 | 0 | 13264.7637 | 4191.285
2468 | 37.4639 | 83566.0789 | -0.0083333 | 11243.6904 | 31.9028 | 1180.0616 | 31.9138 | 37576.4476 | 0.90551 | 41797.7521 | 0.10278 | 17.47 | 290.354 | 288.3318 | 0.12447 | 0 | 0 | 13273.1783 | 4193.97
2469 | 37.3889 | 83603.4678 | -0.075 | 11221.1814 | 27.9742 | 1095.0154 | 27.9844 | 32883.8905 | 0.90311 | 36711.7879 | 0.094249 | -0.15445 | 290.3423 | 288.6958 | 0.12435 | 0 | 0 | 13281.5929 | 4196.655
2470 | 37.3972 | 83640.865 | 0.0083333 | 11223.6824 | 32.7592 | 1194.2104 | 32.7703 | 38516.2962 | 0.90628 | 42799.4878 | 0.10284 | 20.9694 | 290.3319 | 290.3478 | 0.12435 | 0 | 0 | 13290.0076 | 4199.34
2471 | 37.4694 | 83678.3344 | 0.072222 | 11245.3578 | 36.5246 | 1275.9195 | 36.5365 | 43025.7813 | 0.90857 | 47655.455 | 0.10284 | 38.052 | 290.332 | 288.1755 | 0.1242 | 0 | 0 | 13298.4222 | 4202.025
2472 | 37.4361 | 83715.7706 | -0.033333 | 11235.3537 | 30.43 | 1148.1639 | 30.4407 | 35815.4714 | 0.90461 | 39892.3014 | 0.10287 | 10.8424 | 290.3195 | 286.405 | 0.12394 | 0 | 0 | 13306.8369 | 4204.71
2473 | 37.3556 | 83753.1261 | -0.080556 | 11211.1773 | 27.607 | 1085.7428 | 27.6171 | 32423.3914 | 0.90297 | 36207.6423 | 0.094286 | -1.89 | 290.2969 | 289.2746 | 0.12386 | 0 | 0 | 13315.2515 | 4207.395
2474 | 37.3083 | 83790.4344 | -0.047222 | 11197.005 | 29.4467 | 1121.2379 | 29.4572 | 34539.9905 | 0.90433 | 38493.8104 | 0.10295 | 5.997 | 290.2904 | 290.485 | 0.12387 | 0 | 0 | 13323.6662 | 4210.08
2475 | 37.3417 | 83827.7761 | 0.033333 | 11207.009 | 34.1093 | 1219.0799 | 34.1207 | 40043.8956 | 0.90734 | 44433.1052 | 0.10295 | 26.6968 | 290.2915 | 289.6742 | 0.12383 | 0 | 0 | 13332.0808 | 4212.765
2476 | 37.4139 | 83865.19 | 0.072222 | 11228.6844 | 36.4428 | 1271.1649 | 36.4546 | 42865.7353 | 0.90868 | 47473.48 | 0.10295 | 37.4145 | 290.288 | 287.5394 | 0.12365 | 0 | 0 | 13340.4955 | 4215.45
2477 | 37.375 | 83902.565 | -0.038889 | 11217.013 | 30.0219 | 1136.5537 | 30.0325 | 35277.5182 | 0.90452 | 39301.445 | 0.11944 | 8.7988 | 290.2721 | 285.8034 | 0.12339 | 0 | 0 | 13348.9101 | 4218.135
2478 | 37.2472 | 83939.8122 | -0.12778 | 11178.6643 | 24.7435 | 1021.336 | 24.753 | 28976.5812 | 0.90138 | 32446.8361 | 0.096981 | -14.7756 | 290.2498 | 289.3965 | 0.12333 | 0 | 0 | 13357.3248 | 4220.82
2479 | 37.2167 | 83977.0289 | -0.030556 | 11169.4939 | 30.2669 | 1133.3536 | 30.2775 | 35414.6171 | 0.90516 | 39425.397 | 0.10307 | 9.2251 | 290.2446 | 291.7675 | 0.12343 | 0 | 0 | 13365.7394 | 4223.505
2480 | 37.1722 | 84014.2011 | -0.044444 | 11156.1552 | 29.4064 | 1113.3688 | 29.4169 | 34366.8403 | 0.90472 | 38286.3146 | 0.10305 | 5.2801 | 290.2534 | 289.3028 | 0.12336 | 0 | 0 | 13374.1541 | 4226.19
2481 | 37.2222 | 84051.4233 | 0.05 | 11171.1612 | 34.8887 | 1228.6516 | 34.9002 | 40827.685 | 0.90822 | 45253.4275 | 0.10306 | 29.5851 | 290.2479 | 289.7037 | 0.12333 | 0 | 0 | 13382.5687 | 4228.875
2482 | 37.2111 | 84088.6344 | -0.011111 | 11167.8266 | 31.3724 | 1155.7835 | 31.3832 | 36702.4555 | 0.90591 | 40814.436 | 0.11956 | 14.0621 | 290.2447 | 286.7075 | 0.12312 | 0 | 0 | 13390.9834 | 4231.56
2483 | 37.1222 | 84125.7567 | -0.088889 | 11141.1492 | 26.7879 | 1057.082 | 26.7978 | 31264.9873 | 0.90312 | 34918.8475 | 0.097 | -6.3189 | 290.2271 | 288.8631 | 0.12302 | 0 | 0 | 13399.398 | 4234.245
2484 | 37.2194 | 84162.9761 | 0.097222 | 11170.3276 | 37.5892 | 1284.0099 | 37.6012 | 43984.1412 | 0.91003 | 48632.5826 | 0.10314 | 41.5337 | 290.2188 | 290.8705 | 0.12307 | 0 | 0 | 13407.8127 | 4236.93
2485 | 37.1944 | 84200.1706 | -0.025 | 11162.8246 | 30.5526 | 1138.0634 | 30.5632 | 35727.4531 | 0.90541 | 39759.8013 | 0.10313 | 10.3861 | 290.2225 | 285.9392 | 0.12278 | 0 | 0 | 13416.2273 | 4239.615
2486 | 37.1917 | 84237.3622 | -0.0027778 | 11161.9909 | 31.8212 | 1163.979 | 31.8321 | 37207.986 | 0.90627 | 41356.264 | 0.10319 | 15.9403 | 290.1978 | 289.126 | 0.12271 | 0 | 0 | 13424.6419 | 4242.3
2487 | 37.1611 | 84274.5233 | -0.030556 | 11152.8205 | 30.1856 | 1128.7891 | 30.1962 | 35266.7946 | 0.90527 | 39257.2422 | 0.1198 | 8.648 | 290.1916 | 288.2819 | 0.1226 | 0 | 0 | 13433.0566 | 4244.985
2488 | 37.1167 | 84311.64 | -0.044444 | 11139.4818 | 29.3252 | 1108.8312 | 29.3357 | 34220.7474 | 0.90483 | 38120.1285 | 0.13646 | 4.7092 | 290.1822 | 289.0021 | 0.12254 | 0 | 0 | 13441.4712 | 4247.67
2489 | 37.1806 | 84348.8206 | 0.063889 | 11158.6562 | 35.6232 | 1241.4696 | 35.6348 | 41640.3966 | 0.90884 | 46117.2512 | 0.15311 | 32.8269 | 290.177 | 289.456 | 0.1225 | 0 | 0 | 13449.8859 | 4250.355
2490 | 37.3139 | 84386.1344 | 0.13333 | 11198.6723 | 39.7958 | 1334.7283 | 39.8083 | 46684.05 | 0.91122 | 51532.5363 | 0.16976 | 52.5355 | 290.1742 | 284.6015 | 0.12228 | 0 | 0 | 13458.3005 | 4253.04
2491 | 37.3972 | 84423.5317 | 0.083333 | 11223.6824 | 37.0546 | 1282.8755 | 37.0666 | 43565.8935 | 0.90914 | 48219.8476 | 0.18662 | 40.5657 | 290.1547 | 280.3504 | 0.12191 | 0 | 0 | 13466.7152 | 4255.725
2492 | 37.4694 | 84461.0011 | 0.072222 | 11245.3578 | 36.5246 | 1275.9195 | 36.5365 | 43025.7813 | 0.90857 | 47655.455 | 0.20372 | 38.6131 | 290.1234 | 281.8593 | 0.12163 | 0 | 0 | 13475.1298 | 4258.41
2493 | 37.4306 | 84498.4317 | -0.038889 | 11233.6864 | 30.1037 | 1141.1319 | 30.1143 | 35426.1514 | 0.90441 | 39470.6277 | 0.22083 | 9.423 | 290.0993 | 281.5725 | 0.12136 | 0 | 0 | 13483.5445 | 4261.095
2494 | 37.3 | 84535.7317 | -0.13056 | 11194.504 | 24.6618 | 1022.2633 | 24.6713 | 28921.8565 | 0.90117 | 32393.7034 | 0.11311 | -14.9534 | 290.0763 | 289.0105 | 0.1213 | 0 | 0 | 13491.9591 | 4263.78
2495 | 37.25 | 84572.9817 | -0.05 | 11179.4979 | 29.2021 | 1113.1879 | 29.2125 | 34199.5138 | 0.90435 | 38116.8172 | 0.10353 | 4.697 | 290.0707 | 291.6188 | 0.1214 | 0 | 0 | 13500.3738 | 4266.465
2496 | 37.2361 | 84610.2178 | -0.013889 | 11175.3296 | 31.2499 | 1154.5815 | 31.2607 | 36583.7542 | 0.90575 | 40690.3925 | 0.10351 | 13.6272 | 290.0796 | 289.5934 | 0.12137 | 0 | 0 | 13508.7884 | 4269.15
2497 | 37.1056 | 84647.3233 | -0.13056 | 11136.1472 | 24.3772 | 1006.8217 | 24.3867 | 28439.11 | 0.90156 | 31844.2303 | 0.091804 | -16.845 | 290.0768 | 288.8258 | 0.12127 | 0 | 0 | 13517.2031 | 4271.835
2498 | 37.0639 | 84684.3872 | -0.041667 | 11123.6421 | 29.4073 | 1107.785 | 29.4177 | 34267.7079 | 0.90504 | 38163.1102 | 0.10354 | 4.8572 | 290.0687 | 291.8127 | 0.12139 | 0 | 0 | 13525.6177 | 4274.52
2499 | 37.125 | 84721.5122 | 0.061111 | 11141.9828 | 35.3829 | 1233.5009 | 35.3945 | 41297.744 | 0.90884 | 45739.9028 | 0.10351 | 31.3184 | 290.0787 | 289.576 | 0.12136 | 0 | 0 | 13534.0324 | 4277.205
2500 | 36.9722 | 84758.4844 | -0.15278 | 11096.1311 | 22.9102 | 970.2732 | 22.9193 | 26631.9194 | 0.90098 | 29858.6738 | 0.091805 | -23.6035 | 290.0758 | 287.2006 | 0.12114 | 0 | 0 | 13542.447 | 4279.89
2501 | 36.7056 | 84795.19 | -0.26667 | 11016.0989 | 16.001 | 822.2258 | 16.0088 | 18467.8268 | 0.87589 | 21384.595 | 0.091819 | -52.1361 | 290.0572 | 292.2245 | 0.1213 | 0 | 0 | 13550.8616 | 4282.575
2502 | 36.55 | 84831.74 | -0.15556 | 10969.4134 | 22.1405 | 934.7261 | 22.1494 | 25443.3573 | 0.90172 | 28516.5692 | 0.091808 | -28.1561 | 290.0712 | 294.8578 | 0.12166 | 0 | 0 | 13559.2763 | 4285.26
2503 | 36.4861 | 84868.2261 | -0.063889 | 10950.239 | 27.2987 | 1036.1669 | 27.3086 | 31314.9734 | 0.90525 | 34892.6705 | 0.094446 | -6.4118 | 290.1023 | 292.7615 | 0.12186 | 0 | 0 | 13567.6909 | 4287.945
2504 | 36.3528 | 84904.5789 | -0.13333 | 10910.2229 | 23.1304 | 946.174 | 23.1395 | 26437.2402 | 0.9029 | 29580.4668 | 0.097093 | -24.5338 | 290.119 | 290.7416 | 0.12191 | 0 | 0 | 13576.1056 | 4290.63
2505 | 36.2694 | 84940.8483 | -0.083333 | 10885.2129 | 25.875 | 997.6943 | 25.8846 | 29505.7841 | 0.90485 | 32908.6329 | 0.099751 | -13.2034 | 290.1228 | 292.5701 | 0.12208 | 0 | 0 | 13584.5202 | 4293.315
2506 | 36.1694 | 84977.0178 | -0.1 | 10855.2008 | 24.778 | 971.2222 | 24.7873 | 28177.1181 | 0.90441 | 31455.3003 | 0.1024 | -18.1555 | 290.1374 | 291.4894 | 0.12217 | 0 | 0 | 13592.9349 | 4296
2507 | 35.9361 | 85012.9539 | -0.23333 | 10785.1726 | 16.8107 | 806.2301 | 16.8185 | 18995.1707 | 0.88374 | 21794.0034 | 0.10505 | -50.6409 | 290.1453 | 292.0525 | 0.12229 | 0 | 0 | 13601.3495 | 4298.685
2508 | 35.85 | 85048.8039 | -0.086111 | 10759.3289 | 25.1209 | 963.8891 | 25.1303 | 28314.6567 | 0.90542 | 31572.5615 | 0.1077 | -17.7496 | 290.1561 | 295.6101 | 0.12264 | 0 | 0 | 13609.7642 | 4301.37
2509 | 35.7194 | 85084.5233 | -0.13056 | 10720.1465 | 22.3917 | 903.984 | 22.4005 | 25147.0442 | 0.90417 | 28112.1447 | 0.11033 | -29.4595 | 290.1862 | 292.1445 | 0.12277 | 0 | 0 | 13618.1788 | 4304.055
2510 | 35.4278 | 85119.9511 | -0.29167 | 10632.6112 | 12.7562 | 711.1101 | 12.7632 | 14211.1394 | 0.86291 | 16768.8178 | 0.11298 | -67.1228 | 290.1968 | 293.525 | 0.12297 | 0 | 0 | 13626.5935 | 4306.74
2511 | 35.2639 | 85155.215 | -0.16389 | 10583.4248 | 19.8465 | 834.6519 | 19.8548 | 22004.9201 | 0.90335 | 24659.1087 | 0.11446 | -41.0212 | 290.2143 | 297.897 | 0.12344 | 0 | 0 | 13635.0081 | 4309.425
2512 | 35.1361 | 85190.3511 | -0.12778 | 10545.076 | 21.7378 | 866.0495 | 21.7464 | 24014.0193 | 0.90545 | 26821.6797 | 0.11591 | -33.773 | 290.2542 | 295.009 | 0.12372 | 0 | 0 | 13643.4228 | 4312.11
2513 | 35.1 | 85225.4511 | -0.036111 | 10534.2383 | 26.9379 | 965.9978 | 26.9475 | 29726.9106 | 0.90821 | 33031.2952 | 0.11738 | -12.7677 | 290.2786 | 294.2428 | 0.12396 | 0 | 0 | 13651.8374 | 4314.795
2514 | 34.9833 | 85260.4344 | -0.11667 | 10499.2242 | 22.1634 | 867.7923 | 22.1721 | 24377.6522 | 0.90609 | 27204.1325 | 0.11885 | -32.474 | 290.2987 | 291.8162 | 0.12405 | 0 | 0 | 13660.2521 | 4317.48
2515 | 34.8083 | 85295.2428 | -0.175 | 10446.7031 | 18.5823 | 792.6954 | 18.5902 | 20337.2411 | 0.89785 | 22950.9386 | 0.12033 | -46.6534 | 290.3063 | 294.214 | 0.12427 | 0 | 0 | 13668.6667 | 4320.165
2516 | 34.5694 | 85329.8122 | -0.23889 | 10375.0076 | 14.5972 | 711.1831 | 14.6043 | 15867.1601 | 0.87725 | 18387.4228 | 0.1218 | -61.6752 | 290.3257 | 296.0081 | 0.1246 | 0 | 0 | 13677.0813 | 4322.85
2517 | 34.4472 | 85364.2594 | -0.12222 | 10338.3262 | 21.1131 | 824.5656 | 21.1214 | 22866.6172 | 0.90712 | 25508.0128 | 0.12326 | -38.1241 | 290.3534 | 297.9553 | 0.12502 | 0 | 0 | 13685.496 | 4325.535
2518 | 34.4722 | 85398.7317 | 0.025 | 10345.8292 | 29.5788 | 988.2489 | 29.5888 | 32056.8576 | 0.91084 | 35494.7 | 0.12469 | -4.3376 | 290.3901 | 295.144 | 0.12529 | 0 | 0 | 13693.9106 | 4328.22
2519 | 34.4667 | 85433.1983 | -0.0055556 | 10344.1618 | 27.8212 | 954.2334 | 27.8309 | 30147.4929 | 0.91007 | 33426.6723 | 0.12615 | -11.4098 | 290.4128 | 290.96 | 0.12532 | 0 | 0 | 13702.3253 | 4330.905
2520 | 34.4167 | 85467.615 | -0.05 | 10329.1558 | 25.208 | 901.8169 | 25.2172 | 27276.5872 | 0.90902 | 30306.5889 | 0.12764 | -21.9971 | 290.4154 | 291.8717 | 0.1254 | 0 | 0 | 13710.7399 | 4333.59
2521 | 34.4194 | 85502.0344 | 0.0027778 | 10329.9895 | 28.2345 | 959.9989 | 28.2443 | 30553.3417 | 0.91036 | 33862.0067 | 0.12834 | -9.9234 | 290.4222 | 293.2453 | 0.12555 | 0 | 0 | 13719.1546 | 4336.275
2522 | 34.45 | 85536.4844 | 0.030556 | 10339.1598 | 29.8668 | 992.7421 | 29.8769 | 32348.1305 | 0.91102 | 35807.7013 | 0.12903 | -3.2625 | 290.4353 | 291.7157 | 0.12562 | 0 | 0 | 13727.5692 | 4338.96
2523 | 34.4972 | 85570.9817 | 0.047222 | 10353.3322 | 30.8854 | 1014.5312 | 30.8957 | 33497.0461 | 0.91138 | 37054.1296 | 0.37907 | 1.0257 | 290.4412 | 291.6779 | 0.12564 | 0 | 0 | 13735.9839 | 4341.645
2524 | 34.4667 | 85605.4483 | -0.030556 | 10344.1618 | 26.3894 | 926.733 | 26.3988 | 28596.1913 | 0.90943 | 31744.2412 | 0.091517 | -17.1649 | 290.4431 | 290.3492 | 0.12564 | 0 | 0 | 13744.3985 | 4344.33
2525 | 34.4028 | 85639.8511 | -0.063889 | 10324.9875 | 24.3938 | 885.5851 | 24.4028 | 26385.0082 | 0.90869 | 29336.1651 | 0.091517 | -25.3464 | 290.4425 | 292.0134 | 0.12576 | 0 | 0 | 13752.8132 | 4347.015
2526 | 34.2694 | 85674.1206 | -0.13333 | 10284.9714 | 20.2364 | 800.2567 | 20.2446 | 21804.1933 | 0.90726 | 24333.1466 | 0.091509 | -42.2115 | 290.4527 | 292.7721 | 0.12593 | 0 | 0 | 13761.2278 | 4349.7
2527 | 34.2028 | 85708.3233 | -0.066667 | 10264.9633 | 23.9648 | 868.5784 | 23.9737 | 25770.3579 | 0.90903 | 28649.4215 | 0.094146 | -27.6629 | 290.4678 | 294.4418 | 0.12622 | 0 | 0 | 13769.6425 | 4352.385
2528 | 34.2778 | 85742.6011 | 0.075 | 10287.4724 | 32.1795 | 1028.8849 | 32.1899 | 34678.2716 | 0.91236 | 38309.5553 | 0.13446 | 5.3591 | 290.4929 | 294.2125 | 0.12642 | 0 | 0 | 13778.0571 | 4355.07
2529 | 34.2667 | 85776.8678 | -0.011111 | 10284.1377 | 27.2327 | 933.8269 | 27.2422 | 29338.5252 | 0.91026 | 32530.9781 | 0.091465 | -14.4797 | 290.5094 | 290.0192 | 0.12638 | 0 | 0 | 13786.4718 | 4357.755
2530 | 34.1722 | 85811.04 | -0.094444 | 10255.793 | 22.3328 | 836.1276 | 22.3413 | 23994.242 | 0.90842 | 26713.0966 | 0.091467 | -34.2042 | 290.5062 | 291.8306 | 0.12648 | 0 | 0 | 13794.8864 | 4360.44
2531 | 34.2278 | 85845.2678 | 0.055556 | 10272.4663 | 30.9985 | 1003.9433 | 31.0087 | 33356.9815 | 0.91194 | 36877.8543 | 0.10235 | 0.41732 | 290.5148 | 294.0157 | 0.12672 | 0 | 0 | 13803.301 | 4363.125
2532 | 34.2806 | 85879.5483 | 0.052778 | 10288.306 | 30.9105 | 1004.7612 | 30.9207 | 33313.63 | 0.91181 | 36835.8477 | 0.1023 | 0.27267 | 290.5351 | 290.4924 | 0.12671 | 0 | 0 | 13811.7157 | 4365.81
2533 | 34.3028 | 85913.8511 | 0.022222 | 10294.9754 | 29.1905 | 972.9153 | 29.2004 | 31480.5353 | 0.91102 | 34855.1997 | 0.091445 | -6.5312 | 290.5349 | 290.51 | 0.12671 | 0 | 0 | 13820.1303 | 4368.495
2534 | 34.2833 | 85948.1344 | -0.019444 | 10289.1397 | 26.7779 | 925.8912 | 26.7873 | 28862.6667 | 0.91003 | 32016.3382 | 0.091445 | -16.2328 | 290.5347 | 291.132 | 0.12676 | 0 | 0 | 13828.545 | 4371.18
2535 | 34.3306 | 85982.465 | 0.047222 | 10303.3121 | 30.6598 | 1002.3286 | 30.67 | 33091.6776 | 0.9116 | 36600.5635 | 0.091442 | -0.53709 | 290.5386 | 292.023 | 0.12687 | 0 | 0 | 13836.9596 | 4373.865
2536 | 34.3111 | 86016.7761 | -0.019444 | 10297.4764 | 26.8153 | 927.8661 | 26.8248 | 28926.4811 | 0.90998 | 32088.1487 | 0.09408 | -15.9851 | 290.5483 | 290.5988 | 0.12687 | 0 | 0 | 13845.3743 | 4376.55
2537 | 34.3611 | 86051.1372 | 0.05 | 10312.4824 | 30.8602 | 1007.6088 | 30.8704 | 33337.5688 | 0.91163 | 36869.1516 | 0.1341 | 0.38733 | 290.5486 | 292.6923 | 0.12699 | 0 | 0 | 13853.7889 | 4379.235
2538 | 34.3611 | 86085.4983 | 0 | 10312.4824 | 27.9965 | 952.7565 | 28.0062 | 30244.4673 | 0.91038 | 33521.8843 | 0.091427 | -11.0942 | 290.5581 | 290.5227 | 0.12698 | 0 | 0 | 13862.2036 | 4381.92
2539 | 34.3611 | 86119.8594 | 0 | 10312.4824 | 27.9965 | 952.7565 | 28.0062 | 30244.4673 | 0.91038 | 33521.8843 | 0.091427 | -11.0942 | 290.5579 | 291.5722 | 0.12706 | 0 | 0 | 13870.6182 | 4384.605
2540 | 34.3611 | 86154.2206 | 0 | 10312.4824 | 27.9965 | 952.7565 | 28.0062 | 30244.4673 | 0.91038 | 33521.8843 | 0.091422 | -11.0939 | 290.5645 | 291.5787 | 0.12714 | 0 | 0 | 13879.0329 | 4387.29
2541 | 34.3639 | 86188.5844 | 0.0027778 | 10313.3161 | 28.1594 | 956.0034 | 28.1691 | 30422.8219 | 0.91044 | 33715.4042 | 0.094061 | -10.4312 | 290.5711 | 291.6146 | 0.12721 | 0 | 0 | 13887.4475 | 4389.975
2542 | 34.3917 | 86222.9761 | 0.027778 | 10321.6528 | 29.6288 | 985.448 | 29.6387 | 32035.9586 | 0.91103 | 35464.555 | 0.0967 | -4.44 | 290.5777 | 291.5864 | 0.12729 | 0 | 0 | 13895.8622 | 4392.66
2543 | 34.4194 | 86257.3956 | 0.027778 | 10329.9895 | 29.6663 | 987.4661 | 29.6764 | 32102.5179 | 0.91099 | 35539.1581 | 0.099339 | -4.1838 | 290.5839 | 291.025 | 0.12732 | 0 | 0 | 13904.2768 | 4395.345
2544 | 34.4444 | 86291.84 | 0.025 | 10337.4925 | 29.5411 | 986.2299 | 29.5511 | 31990.2499 | 0.91088 | 35420.0329 | 0.10198 | -4.5923 | 290.5865 | 291.0132 | 0.12735 | 0 | 0 | 13912.6915 | 4398.03
2545 | 34.4472 | 86326.2872 | 0.0027778 | 10338.3262 | 28.2722 | 961.9991 | 28.2819 | 30618.7494 | 0.91031 | 33935.4686 | 0.10462 | -9.6747 | 290.589 | 291.0695 | 0.12738 | 0 | 0 | 13921.1061 | 4400.715
2546 | 34.4778 | 86360.765 | 0.030556 | 10347.4965 | 29.9045 | 994.7658 | 29.9146 | 32415.0358 | 0.91098 | 35882.6646 | 0.10726 | -3.0042 | 290.5917 | 291.6295 | 0.12745 | 0 | 0 | 13929.5208 | 4403.4
2547 | 34.5278 | 86395.2928 | 0.05 | 10362.5026 | 31.086 | 1019.835 | 31.0963 | 33744.4212 | 0.91141 | 37324.2291 | 0.21293 | 1.956 | 290.5975 | 291.2372 | 0.12747 | 0 | 0 | 13937.9354 | 4406.085
2548 | 34.5306 | 86429.8233 | 0.0027778 | 10363.3362 | 28.3852 | 968.0092 | 28.395 | 30815.5643 | 0.91018 | 34156.4971 | 0.091394 | -8.9225 | 290.5993 | 290.4205 | 0.12745 | 0 | 0 | 13946.35 | 4408.77
2549 | 34.5583 | 86464.3817 | 0.027778 | 10371.6729 | 29.8548 | 997.5807 | 29.8649 | 32436.7942 | 0.91079 | 35913.7656 | 0.091395 | -2.8978 | 290.5981 | 291.4136 | 0.12751 | 0 | 0 | 13954.7647 | 4411.455
2550 | 34.5833 | 86498.965 | 0.025 | 10379.1759 | 29.7297 | 996.3409 | 29.7398 | 32324.276 | 0.91069 | 35794.4309 | 0.091391 | -3.3076 | 290.6034 | 290.8683 | 0.12753 | 0 | 0 | 13963.1793 | 4414.14
2551 | 34.5806 | 86533.5456 | -0.0027778 | 10378.3423 | 28.135 | 965.4933 | 28.1448 | 30588.2074 | 0.90996 | 33914.9417 | 0.094033 | -9.7478 | 290.6052 | 290.9162 | 0.12756 | 0 | 0 | 13971.594 | 4416.825
2552 | 34.5528 | 86568.0983 | -0.027778 | 10370.0056 | 26.6654 | 935.9288 | 26.6749 | 28967.4263 | 0.90935 | 32155.1552 | 0.096675 | -15.7515 | 290.6071 | 291.5495 | 0.12763 | 0 | 0 | 13980.0086 | 4419.51
2553 | 34.5278 | 86602.6261 | -0.025 | 10362.5026 | 26.7905 | 937.2049 | 26.8 | 29082.265 | 0.90946 | 32277.392 | 0.099313 | -15.3327 | 290.6129 | 292.1772 | 0.12773 | 0 | 0 | 13988.4233 | 4422.195
2554 | 34.5583 | 86637.1844 | 0.030556 | 10371.6729 | 30.0139 | 1000.6435 | 30.024 | 32609.6194 | 0.91087 | 36100.6581 | 0.10195 | -2.2554 | 290.6223 | 292.1854 | 0.12784 | 0 | 0 | 13996.8379 | 4424.88
2555 | 34.8778 | 86672.0622 | 0.31944 | 10467.5448 | 46.9956 | 1345.2087 | 47.0091 | 51529.42 | 0.91854 | 56399.4556 | 0.18086 | 70.697 | 290.6314 | 291.0393 | 0.12786 | 0 | 0 | 14005.2526 | 4427.565
2556 | 35.3083 | 86707.3706 | 0.43056 | 10596.7635 | 53.9537 | 1460.7438 | 53.9681 | 59887.8871 | 0.93058 | 64655.3311 | 0.10204 | 99.4666 | 290.6328 | 283.4187 | 0.12737 | 0 | 0 | 14013.6672 | 4430.25
2557 | 35.6194 | 86742.99 | 0.31111 | 10690.1344 | 47.5468 | 1397.0596 | 47.5605 | 53242.4501 | 0.91863 | 58258.8119 | 0.10215 | 76.0266 | 290.5907 | 280.4298 | 0.12668 | 0 | 0 | 14022.0819 | 4432.935
2558 | 35.9806 | 86778.9706 | 0.36111 | 10798.5113 | 50.919 | 1469.8502 | 50.9333 | 57596.219 | 0.92249 | 62735.6911 | 0.11826 | 92.9347 | 290.5315 | 281.5405 | 0.12615 | 0 | 0 | 14030.4965 | 4435.62
2559 | 36.3306 | 86815.3011 | 0.35 | 10903.5536 | 50.7805 | 1487.4306 | 50.7947 | 57998.3287 | 0.92212 | 63196.7717 | 0.1345 | 95.2183 | 290.4863 | 277.9862 | 0.1255 | 0 | 0 | 14038.9112 | 4438.305
2560 | 36.5806 | 86851.8817 | 0.25 | 10978.5838 | 45.4117 | 1407.1651 | 45.4251 | 52224.1372 | 0.91698 | 57252.1475 | 0.151 | 73.368 | 290.431 | 276.053 | 0.12484 | 0 | 0 | 14047.3258 | 4440.99
2561 | 36.8389 | 86888.7206 | 0.25833 | 11056.115 | 46.2621 | 1439.4928 | 46.2757 | 53577.713 | 0.91696 | 58729.9726 | 0.16772 | 79.3051 | 290.3743 | 278.0691 | 0.12433 | 0 | 0 | 14055.7405 | 4443.675
2562 | 37.1667 | 86925.8872 | 0.32778 | 11154.4879 | 50.7165 | 1535.8627 | 50.7309 | 59258.5167 | 0.92044 | 64680.5137 | 0.1845 | 102.9094 | 290.3307 | 275.6993 | 0.12378 | 0 | 0 | 14064.1551 | 4446.36
2563 | 37.4306 | 86963.3178 | 0.26389 | 11233.6864 | 47.4446 | 1499.3568 | 47.4586 | 55829.7325 | 0.91597 | 61251.5625 | 0.20149 | 90.0057 | 290.2835 | 269.5488 | 0.12307 | 0 | 0 | 14072.5697 | 4449.045
2564 | 37.575 | 87000.8928 | 0.14444 | 11277.0372 | 40.8168 | 1370.7103 | 40.8295 | 48216.7415 | 0.91112 | 53220.5315 | 0.21888 | 59.3885 | 290.2223 | 270.5222 | 0.12244 | 0 | 0 | 14080.9844 | 4451.73
2565 | 37.775 | 87038.6678 | 0.2 | 11337.0613 | 44.295 | 1454.5943 | 44.3085 | 52603.6418 | 0.91284 | 57926.6686 | 0.23636 | 77.9009 | 290.1687 | 276.1316 | 0.12203 | 0 | 0 | 14089.399 | 4454.415
2566 | 37.9944 | 87076.6622 | 0.21944 | 11402.9212 | 45.7357 | 1497.6832 | 45.7495 | 54629.952 | 0.91314 | 60126.6699 | 0.24925 | 87.0609 | 290.1334 | 270.7164 | 0.12149 | 0 | 0 | 14097.8137 | 4457.1
2567 | 37.9528 | 87114.615 | -0.041667 | 11390.4161 | 30.7189 | 1181.1797 | 30.7298 | 36654.5384 | 0.90325 | 40880.767 | 0.26228 | 14.4045 | 290.087 | 267.2523 | 0.12088 | 0 | 0 | 14106.2283 | 4459.785
2568 | 38.0472 | 87152.6622 | 0.094444 | 11418.7609 | 38.6556 | 1352.452 | 38.668 | 46237.9925 | 0.90826 | 51208.4506 | 0.27535 | 52.4384 | 290.0352 | 286.0689 | 0.12078 | 0 | 0 | 14114.643 | 4462.47
2569 | 38.2167 | 87190.8789 | 0.16944 | 11469.6147 | 43.2052 | 1457.6956 | 43.2185 | 51909.5499 | 0.91078 | 57294.4298 | 0.28769 | 76.6398 | 290.0266 | 274.9406 | 0.12042 | 0 | 0 | 14123.0576 | 4465.155
2570 | 38.1806 | 87229.0594 | -0.036111 | 11458.777 | 31.3782 | 1206.9631 | 31.3892 | 37665.8447 | 0.90301 | 42011.6653 | 0.30036 | 18.4746 | 289.9954 | 266.9763 | 0.11989 | 0 | 0 | 14131.4723 | 4467.84
2571 | 38.3222 | 87267.3817 | 0.14167 | 11501.2941 | 41.7732 | 1433.6595 | 41.7863 | 50327.9046 | 0.90951 | 55635.1105 | 0.31319 | 70.4742 | 289.9498 | 284.1638 | 0.11976 | 0 | 0 | 14139.8869 | 4470.525
2572 | 38.475 | 87305.8567 | 0.15278 | 11547.1458 | 42.6404 | 1460.8296 | 42.6536 | 51577.3468 | 0.90963 | 57001.3987 | 0.3255 | 76.3724 | 289.9389 | 266.9996 | 0.11927 | 0 | 0 | 14148.3016 | 4473.21
2573 | 38.5111 | 87344.3678 | 0.036111 | 11557.9835 | 36.0132 | 1322.5524 | 36.0252 | 43603.076 | 0.9051 | 48474.6779 | 0.3382 | 42.5318 | 289.8969 | 264.0678 | 0.11874 | 0 | 0 | 14156.7162 | 4475.895
2574 | 38.6222 | 87382.99 | 0.11111 | 11591.3303 | 40.4773 | 1423.4526 | 40.4901 | 49148.5687 | 0.90775 | 54443.4794 | 0.3509 | 66.3498 | 289.8515 | 274.9272 | 0.11844 | 0 | 0 | 14165.1309 | 4478.58
2575 | 38.7333 | 87421.7233 | 0.11111 | 11624.677 | 40.6463 | 1433.3946 | 40.6592 | 49495.8325 | 0.90753 | 54839.2968 | 0.3633 | 68.2263 | 289.8262 | 265.7213 | 0.11798 | 0 | 0 | 14173.5455 | 4481.265
2576 | 38.8389 | 87460.5622 | 0.10556 | 11656.3565 | 40.4892 | 1436.0757 | 40.5021 | 49438.9128 | 0.9071 | 54801.8936 | 0.37174 | 68.2453 | 289.7867 | 264.4245 | 0.11751 | 0 | 0 | 14181.9602 | 4483.95
2577 | 38.9028 | 87499.465 | 0.063889 | 11675.5308 | 38.2005 | 1390.8095 | 38.213 | 46721.4569 | 0.90539 | 51903.8698 | 0.38022 | 56.4608 | 289.7461 | 263.7981 | 0.11703 | 0 | 0 | 14190.3748 | 4486.635
2578 | 39.0111 | 87538.4761 | 0.10833 | 11708.0439 | 40.912 | 1454.9665 | 40.925 | 50176.6714 | 0.90687 | 55629.5345 | 0.38873 | 72.1253 | 289.7055 | 267.7575 | 0.11664 | 0 | 0 | 14198.7894 | 4489.32
2579 | 38.8278 | 87577.3039 | -0.18333 | 11653.0218 | 23.9268 | 1082.07 | 23.9365 | 29209.7335 | 0.89609 | 32896.7253 | 0.13172 | -13.2453 | 289.6719 | 280.1719 | 0.11614 | 0 | 0 | 14207.2041 | 4492.005
2580 | 38.4972 | 87615.8011 | -0.33056 | 11553.8152 | 14.9922 | 883.2463 | 15.0002 | 18148.9176 | 0.86446 | 21294.4418 | 0.092155 | -52.5089 | 289.629 | 290.8496 | 0.11623 | 0 | 0 | 14215.6187 | 4494.69
2581 | 38.2056 | 87654.0067 | -0.29167 | 11466.28 | 16.7794 | 905.4381 | 16.7877 | 20157.7398 | 0.87606 | 23309.4564 | 0.092149 | -45.7615 | 289.6369 | 294.4755 | 0.1166 | 0 | 0 | 14224.0334 | 4497.375
2582 | 38.0306 | 87692.0372 | -0.175 | 11413.7588 | 23.1988 | 1027.7131 | 23.2082 | 27739.5537 | 0.898 | 31190.3291 | 0.094802 | -19.0968 | 289.6681 | 294.0064 | 0.11692 | 0 | 0 | 14232.448 | 4500.06
2583 | 37.775 | 87729.8122 | -0.25556 | 11337.0613 | 18.2041 | 913.6041 | 18.2126 | 21622.2092 | 0.8859 | 24706.9236 | 0.097457 | -41.0281 | 289.6953 | 291.5564 | 0.11705 | 0 | 0 | 14240.8627 | 4502.745
2584 | 37.4944 | 87767.3067 | -0.28056 | 11252.8608 | 16.3569 | 864.8143 | 16.365 | 19284.438 | 0.87566 | 22322.7146 | 0.10012 | -48.993 | 289.7067 | 293.8146 | 0.11733 | 0 | 0 | 14249.2773 | 4505.43
2585 | 37.4222 | 87804.7289 | -0.072222 | 11231.1854 | 28.1823 | 1101.0149 | 28.1926 | 33158.0634 | 0.90315 | 37013.7996 | 0.17428 | 0.88808 | 289.7311 | 298.2695 | 0.11767 | 0 | 0 | 14257.692 | 4508.115
2586 | 37.2 | 87841.9289 | -0.22222 | 11164.4919 | 19.2652 | 907.4037 | 19.2737 | 22533.7628 | 0.894 | 25505.6201 | 0.092052 | -38.3612 | 289.7603 | 289.6785 | 0.11767 | 0 | 0 | 14266.1066 | 4510.8
2587 | 36.9722 | 87878.9011 | -0.22778 | 11096.1311 | 18.6147 | 884.2982 | 18.6231 | 21639.7266 | 0.89078 | 24593.0857 | 0.092053 | -41.4327 | 289.7597 | 293.291 | 0.11793 | 0 | 0 | 14274.5213 | 4513.485
2588 | 36.6972 | 87915.5983 | -0.275 | 11013.5979 | 15.5117 | 812.5513 | 15.5194 | 17899.1949 | 0.87298 | 20803.5431 | 0.092035 | -54.1216 | 289.7826 | 293.5958 | 0.11822 | 0 | 0 | 14282.9359 | 4516.17
2589 | 36.4472 | 87952.0456 | -0.25 | 10938.5677 | 16.5838 | 822.6087 | 16.5917 | 19005.5412 | 0.88037 | 21888.0318 | 0.094688 | -50.4728 | 289.8072 | 294.9319 | 0.1186 | 0 | 0 | 14291.3506 | 4518.855
2590 | 36.2 | 87988.2456 | -0.24722 | 10864.3711 | 16.3897 | 808.9983 | 16.3975 | 18655.6192 | 0.88023 | 21494.0369 | 0.097333 | -51.7591 | 289.8394 | 294.7521 | 0.11895 | 0 | 0 | 14299.7652 | 4521.54
2591 | 35.9694 | 88024.215 | -0.23056 | 10795.1766 | 17.0169 | 811.4244 | 17.0248 | 19245.9826 | 0.88481 | 22051.6324 | 0.099978 | -49.8719 | 289.8694 | 295.0442 | 0.11931 | 0 | 0 | 14308.1799 | 4524.225
2592 | 35.6583 | 88059.8733 | -0.31111 | 10701.8057 | 11.965 | 705.3409 | 11.9719 | 13416.7472 | 0.85721 | 15951.6998 | 0.10262 | -70.0299 | 289.9002 | 295.0181 | 0.11965 | 0 | 0 | 14316.5945 | 4526.91
2593 | 35.3 | 88095.1733 | -0.35833 | 10594.2625 | 8.7603 | 632.643 | 8.7665 | 9725.835 | 0.82445 | 12096.8096 | 0.10526 | -82.5787 | 289.9299 | 297.3012 | 0.12014 | 0 | 0 | 14325.0092 | 4529.595
2594 | 34.975 | 88130.1483 | -0.325 | 10496.7232 | 10.2201 | 647.595 | 10.2266 | 11241.2028 | 0.85131 | 13504.5787 | 0.10789 | -77.9279 | 289.9716 | 298.8807 | 0.12071 | 0 | 0 | 14333.4238 | 4532.28
2595 | 34.7444 | 88164.8928 | -0.23056 | 10427.5287 | 15.313 | 731.003 | 15.3204 | 16729.3641 | 0.88033 | 19303.6028 | 0.1105 | -58.8586 | 290.0207 | 298.6319 | 0.12125 | 0 | 0 | 14341.8384 | 4534.965
2596 | 34.6667 | 88199.5594 | -0.077778 | 10404.186 | 23.9568 | 888.7915 | 23.9658 | 26111.2995 | 0.90781 | 29062.8178 | 0.11312 | -26.2554 | 290.0671 | 296.7249 | 0.12166 | 0 | 0 | 14350.2531 | 4537.65
2597 | 34.3111 | 88233.8706 | -0.35556 | 10297.4764 | 7.5653 | 574.9635 | 7.5712 | 8164.3889 | 0.80889 | 10393.3627 | 0.11458 | -87.829 | 290.1021 | 293.1105 | 0.12185 | 0 | 0 | 14358.6677 | 4540.335
2598 | 33.2361 | 88267.1067 | -1.075 | 9974.8466 | -35.0675 | 1075.377 | -35.0562 | -36618.4217 | 0.91518 | -33212.5018 | 0.11607 | -221.5392 | 290.1177 | 300.312 | 0.12246 | 0 | 0 | 14367.0824 | 4543.02
2599 | 31.9833 | 88299.09 | -1.2528 | 9598.862 | -46.8564 | 1245.266 | -46.8428 | -47085.9803 | 0.92726 | -43361.1813 | 0.11751 | -250.6617 | 290.17 | 316.2031 | 0.12399 | 0 | 0 | 14375.497 | 4545.705
2600 | 30.7139 | 88329.8039 | -1.2694 | 9217.8754 | -49.3765 | 1225.5448 | -49.3626 | -47649.3844 | 0.92953 | -43991.4732 | 0.11884 | -252.1285 | 290.3018 | 320.0914 | 0.12573 | 0 | 0 | 14383.9117 | 4548.39
2601 | 29.5167 | 88359.3206 | -1.1972 | 8858.5641 | -46.6585 | 1114.1255 | -46.6453 | -43271.3278 | 0.92918 | -39906.7623 | 0.12014 | -240.1006 | 290.4509 | 320.7421 | 0.12749 | 0 | 0 | 14392.3263 | 4551.075
2602 | 28.2972 | 88387.6178 | -1.2194 | 8492.5836 | -49.318 | 1101.588 | -49.3044 | -43848.4274 | 0.93461 | -40681.1973 | 0.12142 | -242.0038 | 290.601 | 319.7549 | 0.12915 | 0 | 0 | 14400.741 | 4553.76
2603 | 27.1111 | 88414.7289 | -1.1861 | 8136.607 | -48.7016 | 1032.5309 | -48.6883 | -41485.5198 | 0.93776 | -38603.4387 | 0.1227 | -235.7435 | 290.7438 | 320.438 | 0.13083 | 0 | 0 | 14409.1556 | 4556.445
2604 | 26.0056 | 88440.7344 | -1.1056 | 7804.8068 | -45.243 | 924.9469 | -45.2306 | -36967.77 | 0.93713 | -34343.6331 | 0.12396 | -223.1956 | 290.8878 | 320.1113 | 0.13247 | 0 | 0 | 14417.5703 | 4559.13
2605 | 24.9444 | 88465.6789 | -1.0611 | 7486.3454 | -43.761 | 855.8239 | -43.749 | -34297.8391 | 0.9369 | -31833.7469 | 0.12522 | -215.6703 | 291.0281 | 318.9758 | 0.13402 | 0 | 0 | 14425.9849 | 4561.815
2606 | 23.8389 | 88489.5178 | -1.1056 | 7154.5452 | -47.3673 | 862.4554 | -47.3547 | -35479.1634 | 0.93898 | -33014.2938 | 0.12647 | -218.8303 | 291.1609 | 318.4362 | 0.13552 | 0 | 0 | 14434.3996 | 4564.5
2607 | 22.7889 | 88512.3067 | -1.05 | 6839.4184 | -45.1485 | 785.6396 | -45.1365 | -32327.7288 | 0.93998 | -30087.5683 | 0.12696 | -210.2159 | 291.2892 | 319.0725 | 0.13704 | 0 | 0 | 14442.8142 | 4567.185
2608 | 21.7917 | 88534.0983 | -0.99722 | 6540.1313 | -43.0002 | 716.202 | -42.9887 | -29442.167 | 0.94226 | -27442.2234 | 0.12745 | -202.384 | 291.4194 | 318.2114 | 0.1385 | 0 | 0 | 14451.2289 | 4569.87
2609 | 20.825 | 88554.9233 | -0.96667 | 6250.0146 | -42.0605 | 666.2972 | -42.0494 | -27521.3046 | 0.94485 | -25703.4948 | 0.12794 | -197.1773 | 291.5445 | 317.4375 | 0.1399 | 0 | 0 | 14459.6435 | 4572.555
2610 | 19.9111 | 88574.8344 | -0.91389 | 5975.7376 | -39.7701 | 602.4262 | -39.7595 | -24880.6166 | 0.9465 | -23249.5953 | 0.12843 | -189.8633 | 291.6649 | 316.989 | 0.14127 | 0 | 0 | 14468.0581 | 4575.24
2611 | 19.0194 | 88593.8539 | -0.89167 | 5708.1299 | -39.1801 | 565.0566 | -39.1698 | -23413.8848 | 0.94534 | -21833.994 | 0.12893 | -185.5843 | 291.7822 | 316.2606 | 0.14259 | 0 | 0 | 14476.4728 | 4577.925
2612 | 18.1083 | 88611.9622 | -0.91111 | 5434.6866 | -40.9592 | 555.4445 | -40.9484 | -23304.5416 | 0.94528 | -21729.2509 | 0.12942 | -185.1642 | 291.8952 | 315.914 | 0.14388 | 0 | 0 | 14484.8874 | 4580.61
2613 | 17.2528 | 88629.215 | -0.85556 | 5177.9166 | -38.3724 | 496.8127 | -38.3624 | -20801.2292 | 0.94293 | -19314.1395 | 0.12992 | -177.9333 | 292.0056 | 316.0619 | 0.14517 | 0 | 0 | 14493.3021 | 4583.295
2614 | 16.4528 | 88645.6678 | -0.8 | 4937.82 | -35.721 | 442.2816 | -35.7116 | -18466.0122 | 0.94015 | -17060.7982 | 0.13041 | -171.1553 | 292.1158 | 315.3202 | 0.1464 | 0 | 0 | 14501.7167 | 4585.98
2615 | 15.6972 | 88661.365 | -0.75556 | 4711.0621 | -33.6533 | 399.0724 | -33.6444 | -16598.1953 | 0.93778 | -15265.4915 | 0.13091 | -165.7202 | 292.2217 | 314.6269 | 0.14759 | 0 | 0 | 14510.1314 | 4588.665
2616 | 14.9 | 88676.265 | -0.79722 | 4471.7992 | -36.5195 | 405.6078 | -36.51 | -17097.1044 | 0.9381 | -15738.7901 | 0.1314 | -167.0377 | 292.3235 | 314.0999 | 0.14874 | 0 | 0 | 14518.546 | 4591.35
2617 | 14.1778 | 88690.4428 | -0.72222 | 4255.0453 | -32.6371 | 347.4699 | -32.6286 | -14538.8694 | 0.93528 | -13297.9594 | 0.13123 | -159.7235 | 292.4221 | 314.3425 | 0.1499 | 0 | 0 | 14526.9607 | 4594.035
2618 | 13.4611 | 88703.9039 | -0.71667 | 4039.9588 | -32.7085 | 328.7676 | -32.7 | -13834.1837 | 0.9344 | -12626.6958 | 0.13106 | -157.6804 | 292.5215 | 313.4541 | 0.15101 | 0 | 0 | 14535.3753 | 4596.72
2619 | 12.7917 | 88716.6956 | -0.66944 | 3839.0446 | -30.3497 | 291.2778 | -30.3417 | -12198.102 | 0.93078 | -11053.7859 | 0.13089 | -152.9283 | 292.6165 | 313.2549 | 0.1521 | 0 | 0 | 14543.79 | 4599.405
2620 | 12.1 | 88728.7956 | -0.69167 | 3631.4611 | -31.9611 | 288.6653 | -31.9527 | -12151.1696 | 0.92808 | -10977.2796 | 0.13072 | -152.6668 | 292.7103 | 312.7014 | 0.15317 | 0 | 0 | 14552.2046 | 4602.09
2621 | 11.4361 | 88740.2317 | -0.66389 | 3432.2142 | -30.6775 | 262.3224 | -30.6695 | -11023.2497 | 0.92422 | -9887.909 | 0.13056 | -149.3574 | 292.8013 | 312.7337 | 0.15423 | 0 | 0 | 14560.6193 | 4604.775
2622 | 10.7889 | 88751.0206 | -0.64722 | 3237.9694 | -30.0059 | 241.9941 | -29.9981 | -10171.7256 | 0.92063 | -9064.4129 | 0.1304 | -146.8432 | 292.8922 | 312.3685 | 0.15526 | 0 | 0 | 14569.0339 | 4607.46
2623 | 10.0806 | 88761.1011 | -0.70833 | 3025.3839 | -33.7967 | 253.0786 | -33.7879 | -10704.5974 | 0.91958 | -9543.7652 | 0.13024 | -148.2604 | 292.981 | 312.1065 | 0.15628 | 0 | 0 | 14577.4486 | 4610.145
2624 | 9.5056 | 88770.6067 | -0.575 | 2852.8145 | -26.3818 | 188.0148 | -26.3749 | -7879.4021 | 0.91068 | -6875.6194 | 0.13009 | -140.1606 | 293.0684 | 312.3556 | 0.15731 | 0 | 0 | 14585.8632 | 4612.83
2625 | 9.0056 | 88779.6122 | -0.5 | 2702.7541 | -22.2684 | 150.9778 | -22.2626 | -6301.014 | 0.90512 | -5403.1429 | 0.12993 | -135.6566 | 293.1566 | 311.3683 | 0.15829 | 0 | 0 | 14594.2778 | 4615.515
2626 | 8.5056 | 88788.1178 | -0.5 | 2552.6937 | -22.4406 | 143.4676 | -22.4348 | -5997.2013 | 0.90195 | -5109.1817 | 0.12979 | -134.7351 | 293.24 | 310.8465 | 0.15923 | 0 | 0 | 14602.6925 | 4618.2
2627 | 8 | 88796.1178 | -0.50556 | 2400.966 | -22.923 | 137.8786 | -22.9169 | -5761.9737 | 0.89899 | -4879.9661 | 0.12964 | -134.0113 | 293.3207 | 310.7884 | 0.16016 | 0 | 0 | 14611.1071 | 4620.885
2628 | 7.4306 | 88803.5483 | -0.56944 | 2230.0639 | -26.7549 | 150.1597 | -26.7478 | -6246.4672 | 0.89685 | -5302.1476 | 0.1295 | -135.2724 | 293.4009 | 310.7558 | 0.1611 | 0 | 0 | 14619.5218 | 4623.57
2629 | 6.7417 | 88810.29 | -0.68889 | 2023.3141 | -33.7878 | 174.2852 | -33.7788 | -7157.0857 | 0.89506 | -6106.0155 | 0.12936 | -137.6924 | 293.4806 | 310.9798 | 0.16203 | 0 | 0 | 14627.9364 | 4626.255
2630 | 6.1139 | 88816.4039 | -0.62778 | 1834.9049 | -30.4466 | 143.3692 | -30.4384 | -5848.7604 | 0.88357 | -4867.8112 | 0.12922 | -133.8994 | 293.5611 | 311.3538 | 0.16299 | 0 | 0 | 14636.3511 | 4628.94
2631 | 5.5972 | 88822.0011 | -0.51667 | 1679.8425 | -24.202 | 103.8585 | -24.1955 | -4256.2915 | 0.87219 | -3412.2908 | 0.12908 | -129.4313 | 293.6431 | 310.9262 | 0.16392 | 0 | 0 | 14644.7657 | 4631.625
2632 | 5.1861 | 88827.1872 | -0.41111 | 1556.4596 | -18.2437 | 72.3972 | -18.2388 | -2972.7835 | 0.85634 | -2245.722 | 0.12894 | -125.8354 | 293.7227 | 310.411 | 0.16482 | 0 | 0 | 14653.1804 | 4634.31
2633 | 4.8333 | 88832.0206 | -0.35278 | 1450.5836 | -14.9723 | 56.7493 | -14.9682 | -2273.743 | 0.83345 | -1595.0411 | 0.1288 | -123.8161 | 293.7997 | 310.0073 | 0.16569 | 0 | 0 | 14661.595 | 4636.995
2634 | 4.5556 | 88836.5761 | -0.27778 | 1367.2167 | -10.7282 | 40.1013 | -10.7251 | -1535.5597 | 0.8045 | -935.3627 | 0.12867 | -121.767 | 293.8746 | 309.8057 | 0.16655 | 0 | 0 | 14670.0097 | 4639.68
2635 | 4.2806 | 88840.8567 | -0.275 | 1284.6835 | -10.6169 | 37.3381 | -10.6138 | -1427.8954 | 0.79258 | -831.7146 | 0.12854 | -121.4266 | 293.9483 | 309.5999 | 0.1674 | 0 | 0 | 14678.4243 | 4642.365
2636 | 4.0306 | 88844.8872 | -0.25 | 1209.6534 | -9.2259 | 31.4151 | -9.2232 | -1168.3442 | 0.76201 | -590.2911 | 0.12841 | -120.6627 | 294.0207 | 309.613 | 0.16824 | 0 | 0 | 14686.839 | 4645.05
2637 | 3.7833 | 88848.6706 | -0.24722 | 1135.4568 | -9.1048 | 29.154 | -9.1021 | -1082.2866 | 0.74839 | -509.9703 | 0.12828 | -120.3945 | 294.093 | 309.5718 | 0.16908 | 0 | 0 | 14695.2536 | 4647.735
2638 | 3.5611 | 88852.2317 | -0.22222 | 1068.7633 | -7.7051 | 24.2239 | -7.7027 | -862.0944 | 0.70576 | -308.4284 | 0.12816 | -119.7533 | 294.1648 | 309.5939 | 0.16992 | 0 | 0 | 14703.6683 | 4650.42
2639 | 3.3361 | 88855.5678 | -0.225 | 1001.2362 | -7.8947 | 23.0245 | -7.8923 | -827.5026 | 0.69961 | -278.9285 | 0.12803 | -119.6417 | 294.2364 | 309.5683 | 0.17075 | 0 | 0 | 14712.0829 | 4653.105
2640 | 3.0889 | 88858.6567 | -0.24722 | 927.0396 | -9.1987 | 23.969 | -9.196 | -892.7401 | 0.69964 | -324.5987 | 0.1279 | -119.7616 | 294.3077 | 309.6102 | 0.17158 | 0 | 0 | 14720.4976 | 4655.79
2641 | 2.8583 | 88861.515 | -0.23056 | 857.8451 | -8.2711 | 20.5093 | -8.2686 | -742.7969 | 0.64371 | -178.1449 | 0.12778 | -119.2901 | 294.3789 | 309.6817 | 0.17241 | 0 | 0 | 14728.9122 | 4658.475
2642 | 2.5556 | 88864.0706 | -0.30278 | 766.9752 | -12.4397 | 26.1934 | -12.4361 | -998.8396 | 0.67238 | -371.5967 | 0.12765 | -119.8648 | 294.4501 | 309.6777 | 0.17324 | 0 | 0 | 14737.3268 | 4661.16
2643 | 2.275 | 88866.3456 | -0.28056 | 682.7747 | -11.1937 | 21.2828 | -11.1904 | -800.1127 | 0.63133 | -205.1332 | 0.12753 | -119.332 | 294.5211 | 309.807 | 0.17407 | 0 | 0 | 14745.7415 | 4663.845
2644 | 1.9694 | 88868.315 | -0.30556 | 591.0711 | -12.651 | 20.9805 | -12.6473 | -782.8254 | 0.60616 | -174.5175 | 0.1274 | -119.2171 | 294.5924 | 309.7954 | 0.1749 | 0 | 0 | 14754.1561 | 4666.53
2645 | 1.6639 | 88869.9789 | -0.30556 | 499.3676 | -12.6728 | 18.0601 | -12.669 | -662.5098 | 0.56907 | -77.0153 | 0.12728 | -118.8965 | 294.6634 | 309.8368 | 0.17573 | 0 | 0 | 14762.5708 | 4669.215
2646 | 1.3611 | 88871.34 | -0.30278 | 408.4977 | -12.5317 | 12.8381 | -12.5285 | -535.9393 | 0.23977 | 171.4997 | 0.12715 | -118.111 | 294.7343 | 309.852 | 0.17655 | 0 | 0 | 14770.9854 | 4671.9
2647 | 1.0806 | 88872.4206 | -0.28056 | 324.2971 | -11.2725 | 7.3811 | -11.2701 | -382.7363 | -0.082129 | 331.4338 | 0.12703 | -117.5981 | 294.8051 | 309.8082 | 0.17737 | 0 | 0 | 14779.4001 | 4674.585
2648 | 0.775 | 88873.1956 | -0.30556 | 232.5936 | -12.7155 | 3.1588 | -12.714 | -309.6776 | -0.39229 | 421.4835 | 0.1269 | -117.3006 | 294.8754 | 309.7987 | 0.17819 | 0 | 0 | 14787.8147 | 4677.27
2649 | 0.46944 | 88873.665 | -0.30556 | 140.89 | -12.7229 | -1.9856 | -12.7244 | -187.7356 | -0.72267 | 435.6707 | 0.12678 | -117.2369 | 294.9453 | 309.8164 | 0.179 | 0 | 0 | 14796.2294 | 4679.955
2650 | 0.175 | 88873.84 | -0.29444 | 52.5211 | -12.0903 | -2.1284 | -12.0946 | -66.52 | -0.46424 | 330.8816 | 0.12665 | -117.5396 | 295.0151 | 309.8637 | 0.17982 | 0 | 0 | 14804.644 | 4682.64
2651 | 0 | 88873.84 | -0.175 | 0 | -5.25 | 0 | 0 | 0 | 0 | 300 | 0.12653 | -117.6146 | 295.0849 | 309.9573 | 0.18064 | 0 | 0 | 14813.0587 | 4685.325
2652 | 0 | 88873.84 | 0 | 0 | 4.7727 | 0 | 0 | 0 | 0 | 300 | 0.12641 | -117.5946 | 295.1548 | 310.0222 | 0.18145 | 0 | 0 | 14821.4733 | 4688.01
2653 | 0 | 88873.84 | 0 | 0 | 4.7727 | 0 | 0 | 0 | 0 | 300 | 0.12628 | -117.5745 | 295.2248 | 310.0752 | 0.18227 | 0 | 0 | 14829.888 | 4690.695
2654 | 0 | 88873.84 | 0 | 0 | 4.7727 | 0 | 0 | 0 | 0 | 300 | 0.12616 | -117.5544 | 295.2948 | 310.1281 | 0.18309 | 0 | 0 | 14838.3026 | 4693.38
2655 | 0 | 88873.84 | 0 | 0 | 4.7727 | 0 | 0 | 0 | 0 | 300 | 0.12604 | -117.5344 | 295.3647 | 310.181 | 0.1839 | 0 | 0 | 14846.7173 | 4696.065
2656 | 0 | 88873.84 | 0 | 0 | 4.7727 | 0 | 0 | 0 | 0 | 300 | 0.12591 | -117.5143 | 295.4347 | 310.2339 | 0.18472 | 0 | 0 | 14855.1319 | 4698.75
2657 | 0 | 88873.84 | 0 | 0 | 4.7727 | 0 | 0 | 0 | 0 | 300 | 0.12579 | -117.4943 | 295.5046 | 310.2868 | 0.18553 | 0 | 0 | 14863.5465 | 4701.435
2658 | 0 | 88873.84 | 0 | 0 | 4.7727 | 0 | 0 | 0 | 0 | 300 | 0.12567 | -117.4743 | 295.5745 | 310.3397 | 0.18635 | 0 | 0 | 14871.9612 | 4704.12
2658 | 0 | 88873.84 | 0 | 0 | 4.7727 | 0 | 0 | 0 | 0 | 300 | 0.12554 | -117.4542 | 295.6444 | 310.3926 | 0.18635 | 0 | 0 | 14871.9612 | 4704.12
2659 | 0 | 88873.84 | 0 | 0 | 4.7727 | 0 | 0 | 0 | 0 | 300 | 0.12554 | -117.4542 | 295.6444 | 310.3901 | 0.18717 | 0 | 0 | 14880.3758 | 4706.805
2660 | 0 | 88873.84 | 0 | 0 | 4.7727 | 0 | 0 | 0 | 0 | 300 | 0.12542 | -117.4342 | 295.7143 | 310.4455 | 0.18798 | 0 | 0 | 14888.7905 | 4709.49
2661 | 0 | 88873.84 | 0 | 0 | 4.7727 | 0 | 0 | 0 | 0 | 300 | 0.1253 | -117.4142 | 295.7842 | 310.4984 | 0.1888 | 0 | 0 | 14897.2051 | 4712.175
2662 | 0 | 88873.84 | 0 | 0 | 4.7727 | 0 | 0 | 0 | 0 | 300 | 0.12517 | -117.3942 | 295.8541 | 310.5513 | 0.18961 | 0 | 0 | 14905.6198 | 4714.86
2663 | 0 | 88873.84 | 0 | 0 | 4.7727 | 0 | 0 | 0 | 0 | 300 | 0.12505 | -117.3742 | 295.9239 | 310.6042 | 0.19043 | 0 | 0 | 14914.0344 | 4717.545
2664 | 0 | 88873.84 | 0 | 0 | 4.7727 | 0 | 0 | 0 | 0 | 300 | 0.12493 | -117.3543 | 295.9938 | 310.6571 | 0.19124 | 0 | 0 | 14922.4491 | 4720.23
2665 | 0 | 88873.84 | 0 | 0 | 4.7727 | 0 | 0 | 0 | 0 | 300 | 0.1248 | -117.3343 | 296.0636 | 310.7099 | 0.19206 | 0 | 0 | 14930.8637 | 4722.915
2666 | 0 | 88873.84 | 0 | 0 | 4.7727 | 0 | 0 | 0 | 0 | 300 | 0.12468 | -117.3143 | 296.1335 | 310.7628 | 0.19287 | 0 | 0 | 14939.2784 | 4725.6
2667 | 0 | 88873.84 | 0 | 0 | 4.7727 | 0 | 0 | 0 | 0 | 300 | 0.12456 | -117.2944 | 296.2033 | 310.8157 | 0.19369 | 0 | 0 | 14947.693 | 4728.285
2668 | 0 | 88873.84 | 0 | 0 | 4.7727 | 0 | 0 | 0 | 0 | 300 | 0.12443 | -117.2744 | 296.2731 | 310.8685 | 0.1945 | 0 | 0 | 14956.1077 | 4730.97
2669 | 0.019444 | 88873.8594 | 0.019444 | 5.8357 | 5.8864 | 0.11953 | 5.8885 | 3.5985 | 0.015899 | 526.3418 | 0.12431 | -116.5589 | 296.3429 | 310.9214 | 0.19532 | 0 | 0 | 14964.5223 | 4733.655
2670 | 0.43333 | 88874.2928 | 0.41389 | 130.0523 | 28.481 | 12.4091 | 28.491 | 388.0197 | 0.38726 | 1301.9624 | 0.12419 | -114.153 | 296.4126 | 310.8879 | 0.19613 | 0 | 0 | 14972.937 | 4736.34
2671 | 2.8694 | 88877.1622 | 2.4361 | 861.1798 | 144.4574 | 413.3708 | 144.5077 | 13032.0692 | 0.75751 | 17503.8899 | 0.12407 | -63.2626 | 296.482 | 310.6445 | 0.19692 | 0 | 0 | 14981.3516 | 4739.025
2672 | 5.7333 | 88882.8956 | 2.8639 | 1720.6923 | 169.442 | 977.7168 | 169.5015 | 30542.5603 | 0.85544 | 36003.88 | 0.12395 | -2.5357 | 296.5499 | 304.3911 | 0.19736 | 0 | 0 | 14989.7662 | 4741.71
2673 | 8.5417 | 88891.4372 | 2.8083 | 2563.5314 | 167.0487 | 1305.8404 | 167.1021 | 44858.9528 | 0.89785 | 50262.6243 | 0.3354 | 48.1609 | 296.5876 | 297.438 | 0.19737 | 0 | 0 | 14998.1809 | 4744.395
2674 | 10.5972 | 88902.0344 | 2.0556 | 3180.4463 | 124.7089 | 998.9983 | 124.7418 | 41545.9587 | 0.9228 | 45321.5969 | 0.086275 | 29.125 | 296.5891 | 292.434 | 0.19704 | 0 | 0 | 15006.5955 | 4747.08
2675 | 12.4028 | 88914.4372 | 1.8056 | 3722.331 | 111.2076 | 1000.3765 | 111.2357 | 43359.8668 | 0.93435 | 46706.341 | 0.086351 | 33.8847 | 296.5604 | 294.0454 | 0.19684 | 0 | 0 | 15015.0102 | 4749.765
2676 | 14.1861 | 88928.6233 | 1.7833 | 4257.5463 | 110.8675 | 1123.787 | 110.8952 | 49442.53 | 0.9367 | 53083.8221 | 0.091003 | 56.0215 | 296.5431 | 293.4595 | 0.1966 | 0 | 0 | 15023.4248 | 4752.45
2677 | 15.7139 | 88944.3372 | 1.5278 | 4716.0641 | 97.1297 | 1069.6986 | 97.1535 | 47980.7 | 0.94 | 51343.2978 | 0.095739 | 49.9995 | 296.5229 | 291.1595 | 0.19621 | 0 | 0 | 15031.8395 | 4755.135
2678 | 16.7306 | 88961.0678 | 1.0167 | 5021.1869 | 68.5058 | 788.2572 | 68.5222 | 36030.1835 | 0.94383 | 38474.6068 | 0.10066 | 5.8058 | 296.4896 | 291.4566 | 0.19587 | 0 | 0 | 15040.2541 | 4757.82
2679 | 17.6389 | 88978.7067 | 0.90833 | 5293.7966 | 62.9153 | 765.1274 | 62.9304 | 34886.4416 | 0.94569 | 37189.9397 | 0.10567 | 1.4624 | 296.4598 | 295.8463 | 0.19583 | 0 | 0 | 15048.6688 | 4760.505
2680 | 18.4556 | 88997.1622 | 0.81667 | 5538.8952 | 58.2451 | 743.8491 | 58.2592 | 33792.1747 | 0.94725 | 35974.0923 | 0.098941 | -2.6373 | 296.4564 | 296.3117 | 0.19582 | 0 | 0 | 15057.0834 | 4763.19
2681 | 19.1167 | 89016.2789 | 0.66111 | 5737.3083 | 49.8246 | 664.1651 | 49.8367 | 29942.3848 | 0.94993 | 31820.5798 | 0.086801 | -16.5698 | 296.4555 | 296.6844 | 0.19583 | 0 | 0 | 15065.4981 | 4765.875
2682 | 19.7111 | 89035.99 | 0.59444 | 5915.7134 | 46.4604 | 647.0215 | 46.4719 | 28788.961 | 0.94872 | 30644.9008 | 0.0868 | -20.493 | 296.4571 | 297.8953 | 0.19595 | 0 | 0 | 15073.9127 | 4768.56
2683 | 20.1361 | 89056.1261 | 0.425 | 6043.2648 | 37.089 | 550.4076 | 37.0985 | 23477.7737 | 0.94527 | 25137.1911 | 0.08922 | -38.7414 | 296.4669 | 298.2953 | 0.19609 | 0 | 0 | 15082.3274 | 4771.245
2684 | 20.3944 | 89076.5206 | 0.25833 | 6120.796 | 27.7495 | 446.0244 | 27.7571 | 17791.4303 | 0.94138 | 19199.353 | 0.091637 | -58.1733 | 296.4791 | 300.0293 | 0.19636 | 0 | 0 | 15090.742 | 4773.93
2685 | 20.725 | 89097.2456 | 0.33056 | 6220.0025 | 32.1532 | 509.8433 | 32.1618 | 20948.8109 | 0.94185 | 22542.1023 | 0.094044 | -47.2331 | 296.5022 | 301.973 | 0.19676 | 0 | 0 | 15099.1567 | 4776.615
2686 | 21.0111 | 89118.2567 | 0.28611 | 6305.8704 | 29.8426 | 490.1421 | 29.8508 | 19711.9323 | 0.94022 | 21265.125 | 0.096438 | -51.3828 | 296.5368 | 301.0919 | 0.19709 | 0 | 0 | 15107.5713 | 4779.3
2687 | 21.125 | 89139.3817 | 0.11389 | 6340.0508 | 20.0734 | 371.5174 | 20.0795 | 13331.3685 | 0.93663 | 14533.3957 | 0.098836 | -73.1521 | 296.5649 | 301.6434 | 0.19745 | 0 | 0 | 15115.986 | 4781.985
2688 | 21.2583 | 89160.64 | 0.13333 | 6380.0669 | 21.2982 | 390.2903 | 21.3046 | 14233.9985 | 0.93663 | 15496.9665 | 0.10123 | -70.0063 | 296.5955 | 304.0006 | 0.19796 | 0 | 0 | 15124.4006 | 4784.67
2689 | 21.325 | 89181.965 | 0.066667 | 6400.075 | 17.5358 | 347.3528 | 17.5415 | 11756.5773 | 0.92961 | 12946.82 | 0.10361 | -78.1331 | 296.639 | 303.8922 | 0.19844 | 0 | 0 | 15132.8152 | 4787.355
2690 | 21.2972 | 89203.2622 | -0.027778 | 6391.7383 | 12.1035 | 284.3391 | 12.1081 | 8104.4617 | 0.9155 | 9152.5121 | 0.10598 | -90.1406 | 296.6807 | 304.9615 | 0.19899 | 0 | 0 | 15141.2299 | 4790.04
2691 | 21.8083 | 89225.0706 | 0.51111 | 6545.1334 | 43.4005 | 688.5851 | 43.4115 | 29754.4279 | 0.94235 | 31874.6265 | 0.10711 | -16.3563 | 296.7271 | 306.3825 | 0.19961 | 0 | 0 | 15149.6445 | 4792.725
2692 | 22.65 | 89247.7206 | 0.84167 | 6797.735 | 63.0683 | 1001.2248 | 63.0837 | 44906.5958 | 0.93766 | 48192.1232 | 0.15125 | 39.3197 | 296.7808 | 299.2546 | 0.19973 | 0 | 0 | 15158.0592 | 4795.41
2693 | 23.2972 | 89271.0178 | 0.64722 | 6991.9798 | 52.5169 | 872.2871 | 52.5299 | 38462.3355 | 0.93924 | 41250.6226 | 0.085742 | 15.2088 | 296.7905 | 293.4192 | 0.19945 | 0 | 0 | 15166.4738 | 4798.095
2694 | 23.7722 | 89294.79 | 0.475 | 7134.5372 | 43.093 | 759.2746 | 43.1042 | 32204.2775 | 0.9377 | 34643.8519 | 0.086557 | -7.1046 | 296.7671 | 295.4507 | 0.19935 | 0 | 0 | 15174.8885 | 4800.78
2695 | 24.2722 | 89319.0622 | 0.5 | 7284.5975 | 44.9973 | 806.4672 | 45.0089 | 34334.6718 | 0.93834 | 36891.0084 | 0.085828 | 0.45287 | 296.7581 | 297.3678 | 0.1994 | 0 | 0 | 15183.3031 | 4803.465
2696 | 24.7667 | 89343.8289 | 0.49444 | 7432.9906 | 45.1561 | 829.3189 | 45.1678 | 35157.7353 | 0.93839 | 37766.0462 | 0.085817 | 3.4048 | 296.7623 | 296.7234 | 0.19939 | 0 | 0 | 15191.7178 | 4806.15
2697 | 25.2167 | 89369.0456 | 0.45 | 7568.0449 | 43.0531 | 817.3904 | 43.0644 | 34129.537 | 0.93769 | 36697.5358 | 0.086561 | -0.19913 | 296.762 | 296.4673 | 0.19937 | 0 | 0 | 15200.1324 | 4808.835
2698 | 25.7083 | 89394.7539 | 0.49167 | 7715.6043 | 45.9319 | 880.0879 | 45.9439 | 37121.5449 | 0.93865 | 39847.8888 | 0.085823 | 10.4483 | 296.76 | 296.7771 | 0.19937 | 0 | 0 | 15208.5471 | 4811.52
2699 | 26.1111 | 89420.865 | 0.40278 | 7836.4862 | 41.2515 | 826.614 | 41.2626 | 33861.5251 | 0.93709 | 36434.8582 | 0.086562 | -1.084 | 296.7601 | 295.8557 | 0.1993 | 0 | 0 | 15216.9617 | 4814.205
2700 | 26.4056 | 89447.2706 | 0.29444 | 7924.8551 | 35.3512 | 748.6411 | 35.3611 | 29345.7445 | 0.93512 | 31681.7836 | 0.086567 | -17.0167 | 296.7539 | 296.8477 | 0.19931 | 0 | 0 | 15225.3764 | 4816.89
2701 | 26.8361 | 89474.1067 | 0.43056 | 8054.0738 | 43.5975 | 892.2392 | 43.6091 | 36780.8272 | 0.93733 | 39540.0411 | 0.085837 | 9.4051 | 296.7545 | 298.2152 | 0.19942 | 0 | 0 | 15233.791 | 4819.575
2702 | 27.125 | 89501.2317 | 0.28889 | 8140.7753 | 35.7905 | 783.6763 | 35.8006 | 30519.999 | 0.93386 | 32981.5884 | 0.086559 | -12.6738 | 296.7647 | 295.9506 | 0.19936 | 0 | 0 | 15242.2057 | 4822.26
2703 | 27.2778 | 89528.5094 | 0.15278 | 8186.6271 | 28.1585 | 670.5757 | 28.1671 | 24147.711 | 0.93086 | 26241.4006 | 0.086563 | -35.0747 | 296.7591 | 297.8562 | 0.19945 | 0 | 0 | 15250.6203 | 4824.945
2704 | 27.5444 | 89556.0539 | 0.26667 | 8266.6593 | 34.9688 | 787.8107 | 34.9788 | 30280.5362 | 0.93233 | 32778.4734 | 0.086557 | -13.353 | 296.7666 | 299.8026 | 0.19969 | 0 | 0 | 15259.0349 | 4827.63
2705 | 27.7139 | 89583.7678 | 0.16944 | 8317.5131 | 29.5848 | 709.2895 | 29.5937 | 25776.3828 | 0.93002 | 28015.8617 | 0.088957 | -29.1958 | 296.7875 | 297.9753 | 0.19978 | 0 | 0 | 15267.4496 | 4830.315
2706 | 27.9 | 89611.6678 | 0.18611 | 8373.3689 | 30.7429 | 734.7628 | 30.7521 | 26965.2283 | 0.92985 | 29299.5354 | 0.091366 | -24.934 | 296.7954 | 299.4629 | 0.19999 | 0 | 0 | 15275.8642 | 4833
2707 | 28 | 89639.6678 | 0.1 | 8403.381 | 25.9211 | 661.4493 | 25.9293 | 22817.8044 | 0.92794 | 24889.6714 | 0.093766 | -39.4887 | 296.8128 | 299.1508 | 0.20016 | 0 | 0 | 15284.2789 | 4835.685
2708 | 28.0083 | 89667.6761 | 0.0083333 | 8405.882 | 20.6803 | 577.8885 | 20.6875 | 18210.3832 | 0.92617 | 19962.0239 | 0.096173 | -55.5806 | 296.8215 | 300.6192 | 0.20043 | 0 | 0 | 15292.6935 | 4838.37
2709 | 28.0778 | 89695.7539 | 0.069444 | 8426.7237 | 24.2569 | 637.5466 | 24.2648 | 21412.3335 | 0.92715 | 23394.6803 | 0.098574 | -44.3613 | 296.8344 | 302.3132 | 0.20082 | 0 | 0 | 15301.1082 | 4841.055
2710 | 28.0222 | 89723.7761 | -0.055556 | 8410.0503 | 17.0365 | 523.6042 | 17.043 | 15009.7403 | 0.91407 | 16720.7511 | 0.10097 | -66.0123 | 296.8525 | 301.3316 | 0.20113 | 0 | 0 | 15309.5228 | 4843.74
2711 | 27.975 | 89751.7511 | -0.047222 | 8395.878 | 17.4617 | 528.4055 | 17.4683 | 15358.4031 | 0.91591 | 17068.3803 | 0.10336 | -64.8556 | 296.867 | 303.6902 | 0.20159 | 0 | 0 | 15317.9375 | 4846.425
2712 | 28.0139 | 89779.765 | 0.038889 | 8407.5493 | 22.4364 | 606.1776 | 22.4439 | 19760.4581 | 0.92674 | 21622.5675 | 0.10575 | -50.0822 | 296.8886 | 303.7469 | 0.20204 | 0 | 0 | 15326.3521 | 4849.11
2713 | 28.15 | 89807.915 | 0.13611 | 8448.3991 | 28.1549 | 702.7222 | 28.1636 | 24916.7756 | 0.92824 | 27143.1119 | 0.1069 | -32.0097 | 296.9098 | 302.2634 | 0.20238 | 0 | 0 | 15334.7668 | 4851.795
2714 | 28.2556 | 89836.1706 | 0.10556 | 8480.0785 | 26.522 | 680.289 | 26.5304 | 23559.8762 | 0.92738 | 25704.8794 | 0.10805 | -36.7296 | 296.9261 | 300.3848 | 0.20261 | 0 | 0 | 15343.1814 | 4854.48
2715 | 28.3111 | 89864.4817 | 0.055556 | 8496.7519 | 23.7202 | 637.037 | 23.7281 | 21112.7109 | 0.92628 | 23093.1305 | 0.10921 | -45.2614 | 296.9366 | 300.948 | 0.20286 | 0 | 0 | 15351.5961 | 4857.165
2716 | 28.3583 | 89892.84 | 0.047222 | 8510.9243 | 23.2956 | 631.8064 | 23.3034 | 20769.396 | 0.92599 | 22729.3501 | 0.11038 | -46.4366 | 296.9486 | 301.9444 | 0.20318 | 0 | 0 | 15360.0107 | 4859.85
2717 | 28.3306 | 89921.1706 | -0.027778 | 8502.5876 | 18.9692 | 562.1728 | 18.9761 | 16896.0913 | 0.92088 | 18647.7975 | 0.11153 | -59.6439 | 296.9634 | 302.1426 | 0.2035 | 0 | 0 | 15368.4254 | 4862.535
2718 | 28.3167 | 89949.4872 | -0.013889 | 8498.4192 | 19.7491 | 573.3785 | 19.7562 | 17582.0782 | 0.92404 | 19327.3868 | 0.11269 | -57.4368 | 296.9786 | 303.6998 | 0.20391 | 0 | 0 | 15376.84 | 4865.22
2719 | 28.4056 | 89977.8928 | 0.088889 | 8525.0966 | 25.7347 | 672.9487 | 25.7429 | 22981.9076 | 0.92666 | 25100.7086 | 0.11384 | -38.6725 | 296.998 | 303.5367 | 0.20431 | 0 | 0 | 15385.2546 | 4867.905
2720 | 28.3083 | 90006.2011 | -0.097222 | 8495.9182 | 14.9671 | 501.6706 | 14.9733 | 13321.6116 | 0.90493 | 15021.0854 | 0.11499 | -71.2159 | 297.0168 | 301.4639 | 0.20458 | 0 | 0 | 15393.6693 | 4870.59
2721 | 28.35 | 90034.5511 | 0.041667 | 8508.4233 | 22.9681 | 626.2229 | 22.9758 | 20471.4514 | 0.92591 | 22409.6026 | 0.11615 | -47.4223 | 297.0294 | 305.3015 | 0.20507 | 0 | 0 | 15402.0839 | 4873.275
2722 | 28.4972 | 90063.0483 | 0.14722 | 8552.6077 | 29.1782 | 732.1658 | 29.1871 | 26140.7962 | 0.92754 | 28483.0437 | 0.1173 | -27.5525 | 297.0527 | 302.6154 | 0.2054 | 0 | 0 | 15410.4986 | 4875.96
2723 | 28.4694 | 90091.5178 | -0.027778 | 8544.271 | 19.1243 | 568.9932 | 19.1313 | 17117.8091 | 0.92108 | 18884.4472 | 0.11787 | -58.7905 | 297.0682 | 300.3159 | 0.20559 | 0 | 0 | 15418.9132 | 4878.645
2724 | 28.4611 | 90119.9789 | -0.0083333 | 8541.77 | 20.2286 | 585.5799 | 20.2358 | 18100.7739 | 0.92466 | 19875.5805 | 0.11846 | -55.5915 | 297.0772 | 304.0413 | 0.206 | 0 | 0 | 15427.3279 | 4881.33
2725 | 28.6222 | 90148.6011 | 0.16111 | 8590.1228 | 30.1141 | 752.1083 | 30.1232 | 27097.5332 | 0.92747 | 29516.5138 | 0.11903 | -24.1362 | 297.0964 | 303.7132 | 0.20639 | 0 | 0 | 15435.7425 | 4884.015
2726 | 28.7278 | 90177.3289 | 0.10556 | 8621.8022 | 27.0513 | 705.9972 | 27.0599 | 24431.6598 | 0.92614 | 26680.2279 | 0.1196 | -33.4635 | 297.1146 | 300.0012 | 0.20656 | 0 | 0 | 15444.1572 | 4886.7
2727 | 28.7778 | 90206.1067 | 0.05 | 8636.8082 | 23.9261 | 656.6026 | 23.934 | 21647.0013 | 0.92494 | 23703.5991 | 0.12018 | -43.1774 | 297.1224 | 301.1441 | 0.20679 | 0 | 0 | 15452.5718 | 4889.385
2728 | 28.7778 | 90234.8844 | 0 | 8636.8082 | 21.0624 | 609.6767 | 21.0698 | 19056.4867 | 0.92399 | 20924.1595 | 0.12076 | -52.1776 | 297.1334 | 302.3476 | 0.20709 | 0 | 0 | 15460.9865 | 4892.07
2729 | 28.7806 | 90263.665 | 0.0027778 | 8637.6419 | 21.2247 | 612.4281 | 21.2321 | 19205.1031 | 0.92403 | 21083.9726 | 0.12134 | -51.6542 | 297.1475 | 303.4787 | 0.20745 | 0 | 0 | 15469.4011 | 4894.755
2730 | 28.8083 | 90292.4733 | 0.027778 | 8645.9786 | 22.688 | 637.3582 | 22.6957 | 20548.77 | 0.92444 | 22528.3732 | 0.12192 | -46.9748 | 297.1645 | 303.462 | 0.20781 | 0 | 0 | 15477.8158 | 4897.44
2731 | 28.8389 | 90321.3122 | 0.030556 | 8655.149 | 22.8817 | 641.5833 | 22.8895 | 20746.2014 | 0.92441 | 22742.6002 | 0.12249 | -46.2739 | 297.1814 | 302.9354 | 0.20814 | 0 | 0 | 15486.2304 | 4900.125
2732 | 28.8944 | 90350.2067 | 0.055556 | 8671.8223 | 24.3766 | 668.0717 | 24.3847 | 22143.9857 | 0.92474 | 24246.0886 | 0.12307 | -41.3859 | 297.1967 | 302.8917 | 0.20846 | 0 | 0 | 15494.6451 | 4902.81
2733 | 28.9472 | 90379.1539 | 0.052778 | 8687.662 | 24.2776 | 668.2889 | 24.2856 | 22094.315 | 0.92455 | 24197.3222 | 0.12305 | -41.5426 | 297.2119 | 302.3045 | 0.20875 | 0 | 0 | 15503.0597 | 4905.495
2734 | 28.9861 | 90408.14 | 0.038889 | 8699.3334 | 23.5264 | 657.262 | 23.5343 | 21439.5847 | 0.92418 | 23498.3747 | 0.12304 | -43.8122 | 297.2254 | 302.3367 | 0.20903 | 0 | 0 | 15511.4744 | 4908.18
2735 | 29.125 | 90437.265 | 0.13889 | 8741.0168 | 29.4124 | 759.5451 | 29.4215 | 26931.2179 | 0.92573 | 29391.8603 | 0.12302 | -24.5283 | 297.2389 | 302.6289 | 0.20934 | 0 | 0 | 15519.889 | 4910.865
2736 | 29.2667 | 90466.5317 | 0.14167 | 8783.5339 | 29.7342 | 770.2169 | 29.7434 | 27358.2869 | 0.92541 | 29863.3437 | 0.12301 | -22.9716 | 297.2533 | 300.2705 | 0.20951 | 0 | 0 | 15528.3036 | 4913.55
2737 | 29.4333 | 90495.965 | 0.16667 | 8833.5541 | 31.3585 | 803.6523 | 31.368 | 29016.9165 | 0.92545 | 31654.2572 | 0.123 | -17.0444 | 297.2613 | 300.0868 | 0.20967 | 0 | 0 | 15536.7183 | 4916.235
2738 | 29.5972 | 90525.5622 | 0.16389 | 8882.7405 | 31.3897 | 810.4904 | 31.3993 | 29207.5378 | 0.92497 | 31876.6605 | 0.12299 | -16.306 | 297.2688 | 299.3651 | 0.20979 | 0 | 0 | 15545.1329 | 4918.92
2739 | 29.7306 | 90555.2928 | 0.13333 | 8922.7566 | 29.7953 | 788.7407 | 29.8046 | 27849.0427 | 0.92404 | 30438.3318 | 0.12299 | -21.0704 | 297.2743 | 299.2798 | 0.2099 | 0 | 0 | 15553.5476 | 4921.605
2740 | 29.8111 | 90585.1039 | 0.080556 | 8946.933 | 26.8669 | 742.2776 | 26.8756 | 25180.3048 | 0.92282 | 27586.1832 | 0.12298 | -30.464 | 297.2797 | 299.8709 | 0.21005 | 0 | 0 | 15561.9622 | 4924.29
2741 | 29.8722 | 90614.9761 | 0.061111 | 8965.2737 | 25.825 | 726.8496 | 25.8335 | 24253.5634 | 0.92229 | 26597.0617 | 0.12297 | -33.7044 | 297.2865 | 301.0328 | 0.21026 | 0 | 0 | 15570.3769 | 4926.975
2742 | 29.975 | 90644.9511 | 0.10278 | 8996.1195 | 28.3324 | 773.1162 | 28.3414 | 26699.594 | 0.92282 | 29232.6362 | 0.12296 | -25.0486 | 297.2965 | 301.4409 | 0.21049 | 0 | 0 | 15578.7915 | 4929.66
2743 | 30 | 90674.9511 | 0.025 | 9003.6225 | 23.9073 | 698.8705 | 23.9154 | 22548.848 | 0.92127 | 24775.8587 | 0.12295 | -39.6475 | 297.3075 | 300.3873 | 0.21067 | 0 | 0 | 15587.2062 | 4932.345
2744 | 30.0083 | 90704.9594 | 0.0083333 | 9006.1235 | 22.9626 | 683.1332 | 22.9706 | 21663.9636 | 0.92093 | 23824.0336 | 0.12294 | -42.7424 | 297.3157 | 302.1901 | 0.21094 | 0 | 0 | 15595.6208 | 4935.03
2745 | 30.1 | 90735.0594 | 0.091667 | 9033.6346 | 27.8437 | 769.8935 | 27.8526 | 26348.5956 | 0.92228 | 28868.9393 | 0.12293 | -26.2438 | 297.3286 | 302.5829 | 0.21124 | 0 | 0 | 15604.0355 | 4937.715
2746 | 30.2583 | 90765.3178 | 0.15833 | 9081.1537 | 31.8499 | 845.0105 | 31.8596 | 30297.7382 | 0.92314 | 33120.2476 | 0.12291 | -12.1684 | 297.3426 | 300.5683 | 0.21142 | 0 | 0 | 15612.4501 | 4940.4
2747 | 30.3472 | 90795.665 | 0.088889 | 9107.8311 | 27.9786 | 782.3622 | 27.9876 | 26693.6911 | 0.92158 | 29265.0049 | 0.1229 | -24.9375 | 297.3512 | 298.8467 | 0.2115 | 0 | 0 | 15620.8648 | 4943.085
2748 | 30.4861 | 90826.1511 | 0.13889 | 9149.5145 | 31.0084 | 840.3099 | 31.018 | 29719.4388 | 0.92218 | 32527.4595 | 0.1229 | -14.14 | 297.3552 | 300.42 | 0.21168 | 0 | 0 | 15629.2794 | 4945.77
2749 | 30.6222 | 90856.7733 | 0.13611 | 9190.3643 | 31.0129 | 846.1913 | 31.0225 | 29856.4933 | 0.92177 | 32690.3749 | 0.12289 | -13.598 | 297.3633 | 299.101 | 0.21178 | 0 | 0 | 15637.6941 | 4948.455
2750 | 30.7278 | 90887.5011 | 0.10556 | 9222.0437 | 29.3903 | 822.5238 | 29.3996 | 28392.1029 | 0.92091 | 31130.3933 | 0.12289 | -18.7745 | 297.3679 | 299.0389 | 0.21187 | 0 | 0 | 15646.1087 | 4951.14
2751 | 30.7833 | 90918.2844 | 0.055556 | 9238.7171 | 26.5939 | 776.226 | 26.6027 | 25737.4425 | 0.91981 | 28281.1466 | 0.12288 | -28.1733 | 297.3724 | 299.6794 | 0.212 | 0 | 0 | 15654.5233 | 4953.825
2752 | 30.8389 | 90949.1233 | 0.055556 | 9255.3905 | 26.6612 | 779.6459 | 26.67 | 25849.1797 | 0.91967 | 28407.0335 | 0.12288 | -27.759 | 297.3785 | 300.8403 | 0.2122 | 0 | 0 | 15662.938 | 4956.51
2753 | 30.8944 | 90980.0178 | 0.055556 | 9272.0638 | 26.7287 | 783.0716 | 26.7375 | 25961.27 | 0.91953 | 28533.3427 | 0.12287 | -27.3429 | 297.3877 | 300.7983 | 0.21239 | 0 | 0 | 15671.3526 | 4959.195
2754 | 30.9528 | 91010.9706 | 0.058333 | 9289.5709 | 26.9587 | 789.4544 | 26.9676 | 26234.14 | 0.91943 | 28833.146 | 0.12286 | -26.3559 | 297.3968 | 300.756 | 0.21258 | 0 | 0 | 15679.7673 | 4961.88
2755 | 31.0361 | 91042.0067 | 0.083333 | 9314.5809 | 28.4921 | 819.6943 | 28.5014 | 27800.8141 | 0.91969 | 30528.5284 | 0.12285 | -20.7634 | 297.4057 | 300.6434 | 0.21276 | 0 | 0 | 15688.1819 | 4964.565
2756 | 31.1194 | 91073.1261 | 0.083333 | 9339.591 | 28.594 | 824.9319 | 28.6033 | 27975.1385 | 0.91947 | 30725.2256 | 0.12284 | -20.1124 | 297.4143 | 299.9648 | 0.21291 | 0 | 0 | 15696.5966 | 4967.25
2757 | 31.1972 | 91104.3233 | 0.077778 | 9362.9337 | 28.3712 | 824.2348 | 28.3804 | 27826.5309 | 0.91916 | 30573.7346 | 0.12283 | -20.6129 | 297.4211 | 299.8915 | 0.21305 | 0 | 0 | 15705.0112 | 4969.935
2758 | 31.2222 | 91135.5456 | 0.025 | 9370.4367 | 25.3791 | 772.5946 | 25.3878 | 24912.2646 | 0.91809 | 27434.8367 | 0.12282 | -30.9459 | 297.4277 | 299.9594 | 0.21319 | 0 | 0 | 15713.4259 | 4972.62
2759 | 31.2222 | 91166.7678 | 0 | 9370.4367 | 23.9473 | 747.3881 | 23.9557 | 23506.9881 | 0.91761 | 25917.5071 | 0.12282 | -35.9096 | 297.4344 | 301.235 | 0.2134 | 0 | 0 | 15721.8405 | 4975.305
2760 | 31.2333 | 91198.0011 | 0.011111 | 9373.7714 | 24.5973 | 759.2697 | 24.6058 | 24153.5466 | 0.9178 | 26616.8564 | 0.1228 | -33.6229 | 297.4445 | 301.8544 | 0.21365 | 0 | 0 | 15730.2552 | 4977.99
2761 | 31.3417 | 91229.3428 | 0.10833 | 9406.2845 | 30.2989 | 864.2547 | 30.3085 | 29854.5811 | 0.91937 | 32772.7513 | 0.12279 | -13.3199 | 297.4562 | 301.5849 | 0.21389 | 0 | 0 | 15738.6698 | 4980.675
2762 | 31.425 | 91260.7678 | 0.083333 | 9431.2946 | 28.9699 | 844.2497 | 28.9793 | 28621.2032 | 0.91868 | 31454.6985 | 0.12278 | -17.6944 | 297.4672 | 299.1026 | 0.21398 | 0 | 0 | 15747.0845 | 4983.36
2763 | 31.5056 | 91292.2733 | 0.080556 | 9455.471 | 28.9106 | 846.5494 | 28.9199 | 28635.7794 | 0.91842 | 31479.4419 | 0.12278 | -17.6121 | 297.4716 | 299.644 | 0.2141 | 0 | 0 | 15755.4991 | 4986.045
2764 | 31.5472 | 91323.8206 | 0.041667 | 9467.976 | 26.735 | 809.6321 | 26.7439 | 26516.1643 | 0.91757 | 29198.3032 | 0.12277 | -25.1471 | 297.4773 | 299.6396 | 0.21422 | 0 | 0 | 15763.9138 | 4988.73
2765 | 31.4694 | 91355.29 | -0.077778 | 9444.6333 | 19.7976 | 683.7551 | 19.8052 | 19588.1506 | 0.91469 | 21715.1182 | 0.12276 | -49.5494 | 297.4831 | 300.5702 | 0.2144 | 0 | 0 | 15772.3284 | 4991.415
2766 | 31.4361 | 91386.7261 | -0.033333 | 9434.6292 | 22.3019 | 726.6174 | 22.3099 | 22042.0199 | 0.91642 | 24352.2156 | 0.12275 | -41.003 | 297.4913 | 303.5737 | 0.21474 | 0 | 0 | 15780.743 | 4994.1
2767 | 31.35 | 91418.0761 | -0.086111 | 9408.7855 | 19.1728 | 669.0637 | 19.1802 | 18898.0009 | 0.9123 | 21014.7252 | 0.12274 | -51.8054 | 297.5075 | 302.5401 | 0.21503 | 0 | 0 | 15789.1577 | 4996.785
2768 | 31.25 | 91449.3261 | -0.1 | 9378.7734 | 18.2542 | 650.3448 | 18.2615 | 17935.3545 | 0.9086 | 20039.5589 | 0.12272 | -54.9427 | 297.5209 | 303.8786 | 0.21539 | 0 | 0 | 15797.5723 | 4999.47
2769 | 31.2389 | 91480.565 | -0.011111 | 9375.4388 | 23.3314 | 737.1929 | 23.3397 | 22914.7462 | 0.91736 | 25279.0433 | 0.1227 | -37.9803 | 297.5378 | 304.2795 | 0.21577 | 0 | 0 | 15805.987 | 5002.155
2770 | 31.1278 | 91511.6928 | -0.11111 | 9342.092 | 17.4679 | 633.0755 | 17.475 | 17095.783 | 0.90562 | 19177.5368 | 0.12269 | -57.7054 | 297.5558 | 302.2154 | 0.21603 | 0 | 0 | 15814.4016 | 5004.84
2771 | 31.0222 | 91542.715 | -0.10556 | 9310.4126 | 17.657 | 632.3564 | 17.6641 | 17222.2374 | 0.90683 | 19291.7507 | 0.12267 | -57.3368 | 297.5682 | 304.647 | 0.21643 | 0 | 0 | 15822.8163 | 5007.525
2772 | 30.9694 | 91573.6844 | -0.052778 | 9294.5729 | 20.6154 | 679.254 | 20.623 | 20072.9223 | 0.91726 | 22183.5222 | 0.12265 | -48.0205 | 297.587 | 304.6195 | 0.21683 | 0 | 0 | 15831.2309 | 5010.21
2773 | 30.9361 | 91604.6206 | -0.033333 | 9284.5689 | 21.6884 | 696.7429 | 21.6963 | 21094.8172 | 0.91772 | 23286.1212 | 0.12263 | -44.4488 | 297.6058 | 303.4946 | 0.21716 | 0 | 0 | 15839.6456 | 5012.895
2774 | 30.8583 | 91635.4789 | -0.077778 | 9261.2261 | 19.0484 | 648.9666 | 19.0558 | 18480.9249 | 0.91336 | 20533.906 | 0.12261 | -53.336 | 297.6214 | 303.0715 | 0.21747 | 0 | 0 | 15848.0602 | 5015.58
2775 | 30.8333 | 91666.3122 | -0.025 | 9253.7231 | 22.0408 | 698.9711 | 22.0487 | 21366.2758 | 0.91815 | 23571.1173 | 0.1226 | -43.5206 | 297.636 | 304.1749 | 0.21784 | 0 | 0 | 15856.4749 | 5018.265
2776 | 30.8361 | 91697.1483 | 0.0027778 | 9254.5568 | 23.6351 | 726.839 | 23.6433 | 22913.5767 | 0.91867 | 25242.1498 | 0.12258 | -38.0868 | 297.6534 | 302.9882 | 0.21815 | 0 | 0 | 15864.8895 | 5020.95
2777 | 30.8611 | 91728.0094 | 0.025 | 9262.0598 | 24.9382 | 750.5205 | 24.9467 | 24196.2779 | 0.91903 | 26628.1101 | 0.12257 | -33.5625 | 297.6676 | 302.3357 | 0.21841 | 0 | 0 | 15873.3042 | 5023.635
2778 | 30.8556 | 91758.865 | -0.0055556 | 9260.3925 | 23.1814 | 719.6926 | 23.1896 | 22487.9899 | 0.91846 | 24784.4717 | 0.12255 | -39.5735 | 297.68 | 301.7932 | 0.21864 | 0 | 0 | 15881.7188 | 5026.32
2779 | 30.8028 | 91789.6678 | -0.052778 | 9244.5528 | 20.4129 | 669.4828 | 20.4205 | 19768.785 | 0.91769 | 21841.7901 | 0.12254 | -49.109 | 297.691 | 302.5404 | 0.21892 | 0 | 0 | 15890.1335 | 5029.005
2780 | 30.7778 | 91820.4456 | -0.025 | 9237.0497 | 21.9735 | 695.6787 | 21.9814 | 21262.6308 | 0.91829 | 23454.5935 | 0.12253 | -43.8893 | 297.7039 | 303.7211 | 0.21926 | 0 | 0 | 15898.5481 | 5031.69
2781 | 30.775 | 91851.2206 | -0.0027778 | 9236.2161 | 23.2429 | 717.6382 | 23.251 | 22488.7004 | 0.91872 | 24778.2562 | 0.12251 | -39.5888 | 297.72 | 303.0968 | 0.21956 | 0 | 0 | 15906.9627 | 5034.375
2782 | 30.75 | 91881.9706 | -0.025 | 9228.7131 | 21.9399 | 694.0347 | 21.9478 | 21210.9405 | 0.91836 | 23396.4888 | 0.12249 | -44.0735 | 297.7343 | 302.5837 | 0.21984 | 0 | 0 | 15915.3774 | 5037.06
2783 | 30.7528 | 91912.7233 | 0.0027778 | 9229.5467 | 23.5342 | 721.8364 | 23.5423 | 22754.0475 | 0.91889 | 25062.6632 | 0.12248 | -38.66 | 297.7472 | 303.1454 | 0.22015 | 0 | 0 | 15923.792 | 5039.745
2784 | 30.7806 | 91943.5039 | 0.027778 | 9237.8834 | 24.9996 | 748.3959 | 25.0081 | 24192.5338 | 0.91929 | 26616.5269 | 0.12246 | -33.5904 | 297.7616 | 302.4961 | 0.22041 | 0 | 0 | 15932.2067 | 5042.43
2785 | 30.8056 | 91974.3094 | 0.025 | 9245.3864 | 24.8708 | 747.1464 | 24.8792 | 24087.4556 | 0.91917 | 26505.5863 | 0.12245 | -33.9515 | 297.7743 | 301.8875 | 0.22065 | 0 | 0 | 15940.6213 | 5045.115
2786 | 30.8083 | 92005.1178 | 0.0027778 | 9246.2201 | 23.6014 | 725.17 | 23.6096 | 22860.3121 | 0.91874 | 25182.2158 | 0.12244 | -38.2663 | 297.7852 | 301.9423 | 0.22088 | 0 | 0 | 15949.036 | 5047.8
2787 | 30.8333 | 92035.9511 | 0.025 | 9253.7231 | 24.9045 | 748.8327 | 24.9129 | 24141.8226 | 0.9191 | 26566.7955 | 0.12243 | -33.7492 | 297.7963 | 302.4812 | 0.22115 | 0 | 0 | 15957.4506 | 5050.485
2788 | 30.8361 | 92066.7872 | 0.0027778 | 9254.5568 | 23.6351 | 726.839 | 23.6433 | 22913.5767 | 0.91867 | 25242.1498 | 0.12241 | -38.0683 | 297.8088 | 301.9402 | 0.22138 | 0 | 0 | 15965.8653 | 5053.17
2789 | 30.8611 | 92097.6483 | 0.025 | 9262.0598 | 24.9382 | 750.5205 | 24.9467 | 24196.2779 | 0.91903 | 26628.1101 | 0.1224 | -33.5464 | 297.8199 | 302.4795 | 0.22165 | 0 | 0 | 15974.2799 | 5055.855
2790 | 30.8583 | 92128.5067 | -0.0027778 | 9261.2261 | 23.3439 | 722.6311 | 23.3521 | 22647.6077 | 0.91851 | 24957.0301 | 0.12239 | -38.9935 | 297.8323 | 301.938 | 0.22188 | 0 | 0 | 15982.6946 | 5058.54
2791 | 30.8333 | 92159.34 | -0.025 | 9253.7231 | 22.0408 | 698.9711 | 22.0487 | 21366.2758 | 0.91815 | 23571.1173 | 0.12238 | -43.4928 | 297.8433 | 302.6152 | 0.22215 | 0 | 0 | 15991.1092 | 5061.225
2792 | 30.8333 | 92190.1733 | 0 | 9253.7231 | 23.4726 | 723.9019 | 23.4808 | 22754.0492 | 0.91862 | 25069.7347 | 0.32026 | 93.5842 | 297.856 | 311.7851 | 0.22245 | 0 | 0 | 15991.1092 | 5061.225
2793 | 30.8333 | 92221.0067 | 0 | 9253.7231 | 23.4726 | 723.9019 | 23.4808 | 22754.0492 | 0.91862 | 25069.7347 | 0.085303 | 86.2959 | 297.8702 | 289.8872 | 0.2218 | 0 | 0 | 15991.1092 | 5061.225
2794 | 30.8361 | 92251.8428 | 0.0027778 | 9254.5568 | 23.6351 | 726.839 | 23.6433 | 22913.5767 | 0.91867 | 25242.1498 | 0.085314 | 86.9146 | 297.8396 | 290.4774 | 0.2212 | 0 | 0 | 15991.1092 | 5061.225
2795 | 30.8611 | 92282.7039 | 0.025 | 9262.0598 | 24.9382 | 750.5205 | 24.9467 | 24196.2779 | 0.91903 | 26628.1101 | 0.089129 | 91.9426 | 297.8114 | 290.0648 | 0.2206 | 0 | 0 | 15991.1092 | 5061.225
2796 | 30.8639 | 92313.5678 | 0.0027778 | 9262.8935 | 23.6688 | 728.5094 | 23.6771 | 22966.9295 | 0.9186 | 25302.1889 | 0.092962 | 87.3505 | 297.783 | 289.2359 | 0.21996 | 0 | 0 | 15991.1092 | 5061.225
2797 | 30.8889 | 92344.4567 | 0.025 | 9270.3965 | 24.9719 | 752.2097 | 24.9804 | 24250.8215 | 0.91896 | 26689.5301 | 0.096812 | 92.4133 | 297.753 | 289.2964 | 0.21936 | 0 | 0 | 15991.1092 | 5061.225
2798 | 30.8861 | 92375.3428 | -0.0027778 | 9269.5628 | 23.3776 | 724.2983 | 23.3858 | 22700.7534 | 0.91843 | 25016.8319 | 0.10068 | 86.5605 | 297.7245 | 288.4205 | 0.21871 | 0 | 0 | 15991.1092 | 5061.225
2799 | 30.8556 | 92406.1983 | -0.030556 | 9260.3925 | 21.7496 | 694.746 | 21.7575 | 21099.2163 | 0.91798 | 23284.349 | 0.10456 | 80.4913 | 297.6943 | 288.6432 | 0.21811 | 0 | 0 | 15991.1092 | 5061.225
2800 | 30.8056 | 92437.0039 | -0.05 | 9245.3864 | 20.5753 | 672.4131 | 20.5829 | 19927.886 | 0.91774 | 22014.0762 | 0.10846 | 76.0638 | 297.666 | 288.9357 | 0.21755 | 0 | 0 | 15991.1092 | 5061.225
2801 | 30.8083 | 92467.8122 | 0.0027778 | 9246.2201 | 23.6014 | 725.17 | 23.6096 | 22860.3121 | 0.91874 | 25182.2158 | 0.10245 | -38.3803 | 297.6397 | 289.8471 | 0.21703 | 0 | 0 | 16000.0239 | 5063.91
2802 | 30.8333 | 92498.6456 | 0.025 | 9253.7231 | 24.9045 | 748.8327 | 24.9129 | 24141.8226 | 0.9191 | 26566.7955 | 0.085948 | -33.9063 | 297.6149 | 300.9136 | 0.21729 | 0 | 0 | 16008.4385 | 5066.595
2803 | 30.8361 | 92529.4817 | 0.0027778 | 9254.5568 | 23.6351 | 726.839 | 23.6433 | 22913.5767 | 0.91867 | 25242.1498 | 0.085939 | -38.2648 | 297.6274 | 300.5413 | 0.21753 | 0 | 0 | 16016.8532 | 5069.28
2804 | 30.8639 | 92560.3456 | 0.027778 | 9262.8935 | 25.1006 | 753.4618 | 25.1092 | 24356.0781 | 0.91907 | 26800.6681 | 0.088291 | -33.1244 | 297.6385 | 301.0169 | 0.21779 | 0 | 0 | 16025.2678 | 5071.965
2805 | 30.8889 | 92591.2344 | 0.025 | 9270.3965 | 24.9719 | 752.2097 | 24.9804 | 24250.8215 | 0.91896 | 26689.5301 | 0.09064 | -33.4805 | 297.651 | 300.6534 | 0.21802 | 0 | 0 | 16033.6825 | 5074.65
2806 | 30.8917 | 92622.1261 | 0.0027778 | 9271.2302 | 23.7026 | 730.1812 | 23.7108 | 23020.3707 | 0.91852 | 25362.3335 | 0.092989 | -37.8322 | 297.6618 | 300.7751 | 0.21826 | 0 | 0 | 16042.0971 | 5077.335
2807 | 30.9194 | 92653.0456 | 0.027778 | 9279.5669 | 25.1681 | 756.8464 | 25.1767 | 24465.5493 | 0.91893 | 26923.9562 | 0.095337 | -32.6896 | 297.6727 | 301.2795 | 0.21852 | 0 | 0 | 16050.5117 | 5080.02
2808 | 30.9444 | 92683.99 | 0.025 | 9287.0699 | 25.0395 | 755.5926 | 25.048 | 24360.1741 | 0.91881 | 26812.687 | 0.097681 | -33.0459 | 297.6851 | 300.8783 | 0.21875 | 0 | 0 | 16058.9264 | 5082.705
2809 | 30.9667 | 92714.9567 | 0.022222 | 9293.7392 | 24.9075 | 754.1667 | 24.9159 | 24249.1505 | 0.9187 | 26695.0335 | 0.10003 | -33.4229 | 297.6958 | 301.0012 | 0.21897 | 0 | 0 | 16067.341 | 5085.39
2810 | 31.1972 | 92746.1539 | 0.23056 | 9362.9337 | 37.1212 | 978.1663 | 37.1321 | 36407.455 | 0.92208 | 39783.9937 | 0.11221 | 10.2082 | 297.7066 | 301.4571 | 0.21921 | 0 | 0 | 16075.7557 | 5088.075
2811 | 31.5028 | 92777.6567 | 0.30556 | 9454.6373 | 41.7935 | 1075.0217 | 41.8054 | 41390.9774 | 0.92272 | 45157.4689 | 0.085357 | 28.4495 | 297.7175 | 296.8461 | 0.21914 | 0 | 0 | 16084.1703 | 5090.76
2812 | 31.8028 | 92809.4594 | 0.3 | 9544.6735 | 41.8489 | 1090.4057 | 41.8608 | 41840.5515 | 0.92184 | 45688.0741 | 0.085359 | 30.2626 | 297.7142 | 295.2857 | 0.21894 | 0 | 0 | 16092.585 | 5093.445
2813 | 32.0528 | 92841.5122 | 0.25 | 9619.7037 | 39.2992 | 1056.4731 | 39.3107 | 39600.5626 | 0.92024 | 43332.8698 | 0.089198 | 22.238 | 297.7049 | 295.0055 | 0.21873 | 0 | 0 | 16100.9996 | 5096.13
2814 | 32.3056 | 92873.8178 | 0.25278 | 9695.5676 | 39.7783 | 1076.9795 | 39.7899 | 40399.4217 | 0.91964 | 44229.5583 | 0.093044 | 25.3027 | 297.695 | 295.6259 | 0.21857 | 0 | 0 | 16109.4143 | 5098.815
2815 | 32.5778 | 92906.3956 | 0.27222 | 9777.2671 | 41.2394 | 1116.4703 | 41.2513 | 42236.117 | 0.91931 | 46243.2251 | 0.096892 | 32.2052 | 297.6877 | 295.2361 | 0.2184 | 0 | 0 | 16117.8289 | 5101.5
2816 | 32.7972 | 92939.1928 | 0.21944 | 9843.1269 | 38.4988 | 1076.5549 | 38.5103 | 39695.2324 | 0.91774 | 43553.2997 | 0.10075 | 23.0114 | 297.6794 | 294.4349 | 0.21817 | 0 | 0 | 16126.2436 | 5104.185
2817 | 33 | 92972.1928 | 0.20278 | 9903.9847 | 37.8067 | 1073.1592 | 37.8181 | 39222.7344 | 0.9169 | 43077.5717 | 0.10461 | 21.3957 | 297.6689 | 295.2617 | 0.21801 | 0 | 0 | 16134.6582 | 5106.87
2818 | 33.275 | 93005.4678 | 0.275 | 9986.518 | 42.3016 | 1169.5091 | 42.3138 | 44251.2063 | 0.91757 | 48526.3728 | 0.10847 | 40.1275 | 297.6614 | 295.3406 | 0.21787 | 0 | 0 | 16143.0729 | 5109.555
2819 | 33.5194 | 93038.9872 | 0.24444 | 10059.8808 | 40.8727 | 1155.4543 | 40.8848 | 43070.7964 | 0.91678 | 47280.5331 | 0.11234 | 35.8409 | 297.6544 | 293.1466 | 0.21759 | 0 | 0 | 16151.4875 | 5112.24
2820 | 33.7139 | 93072.7011 | 0.19444 | 10118.2376 | 38.2662 | 1116.508 | 38.2778 | 40558.3632 | 0.91563 | 44595.5525 | 0.11622 | 26.6134 | 297.6413 | 293.4757 | 0.21734 | 0 | 0 | 16159.9022 | 5114.925
2821 | 33.9111 | 93106.6122 | 0.19722 | 10177.4281 | 38.6877 | 1134.5316 | 38.6993 | 41244.9008 | 0.91556 | 45348.5891 | 0.13018 | 29.242 | 297.6296 | 294.165 | 0.21715 | 0 | 0 | 16168.3168 | 5117.61
2822 | 34.1306 | 93140.7428 | 0.21944 | 10243.2879 | 40.2541 | 1175.5803 | 40.2661 | 43192.4357 | 0.91597 | 47455.0648 | 0.14418 | 36.5953 | 297.6209 | 293.4047 | 0.21695 | 0 | 0 | 16176.7314 | 5120.295
2823 | 34.325 | 93175.0678 | 0.19444 | 10301.6447 | 39.0841 | 1163.2828 | 39.0959 | 42176.1209 | 0.91527 | 46380.578 | 0.15824 | 32.9133 | 297.6114 | 291.8206 | 0.2167 | 0 | 0 | 16185.1461 | 5122.98
2824 | 34.5194 | 93209.5872 | 0.19444 | 10360.0016 | 39.3474 | 1178.3278 | 39.3593 | 42700.7945 | 0.91518 | 46958.5492 | 0.17238 | 34.9898 | 297.5994 | 291.9259 | 0.21647 | 0 | 0 | 16193.5607 | 5125.665
2825 | 34.7139 | 93244.3011 | 0.19444 | 10418.3584 | 39.6122 | 1193.452 | 39.6242 | 43230.31 | 0.91509 | 47541.3633 | 0.18656 | 37.1034 | 297.5887 | 291.0609 | 0.21622 | 0 | 0 | 16201.9754 | 5128.35
2826 | 34.9056 | 93279.2067 | 0.19167 | 10475.8815 | 39.7156 | 1205.3479 | 39.7276 | 43582.4644 | 0.91495 | 47933.8992 | 0.20082 | 38.5645 | 297.5772 | 290.1263 | 0.21597 | 0 | 0 | 16210.39 | 5131.035
2827 | 35.075 | 93314.2817 | 0.16944 | 10526.7353 | 38.6761 | 1193.8226 | 38.688 | 42647.9533 | 0.91424 | 46948.3695 | 0.21515 | 35.1434 | 297.5651 | 289.2681 | 0.2157 | 0 | 0 | 16218.8047 | 5133.72
2828 | 35.2667 | 93349.5483 | 0.19167 | 10584.2584 | 40.214 | 1233.7651 | 40.2262 | 44585.9675 | 0.91484 | 49036.4302 | 0.22956 | 42.6743 | 297.5525 | 289.4851 | 0.21546 | 0 | 0 | 16227.2193 | 5136.405
2829 | 35.4333 | 93384.9817 | 0.16667 | 10634.2786 | 39.014 | 1218.7942 | 39.026 | 43460.0573 | 0.91402 | 47848.1633 | 0.244 | 38.4924 | 297.541 | 287.1284 | 0.21516 | 0 | 0 | 16235.634 | 5139.09
2830 | 35.5972 | 93420.5789 | 0.16389 | 10683.465 | 39.0838 | 1228.5823 | 39.0959 | 43739.3049 | 0.91388 | 48161.0452 | 0.25858 | 39.7005 | 297.5271 | 287.5736 | 0.21489 | 0 | 0 | 16244.0486 | 5141.775
2831 | 35.7361 | 93456.315 | 0.13889 | 10725.1485 | 37.8469 | 1211.1828 | 37.8587 | 42520.4655 | 0.91302 | 46871.3245 | 0.26546 | 35.0964 | 297.5145 | 286.9755 | 0.21462 | 0 | 0 | 16252.4633 | 5144.46
2832 | 35.8778 | 93492.1928 | 0.14167 | 10767.6656 | 38.2056 | 1225.5055 | 38.2175 | 43093.5365 | 0.91306 | 47496.9592 | 0.27231 | 37.3807 | 297.5015 | 287.9445 | 0.21437 | 0 | 0 | 16260.8779 | 5147.145
2833 | 36.0389 | 93528.2317 | 0.16111 | 10816.0184 | 39.5471 | 1260.5085 | 39.5593 | 44806.8717 | 0.91368 | 49340.014 | 0.27907 | 44.1249 | 297.4901 | 287.0582 | 0.21411 | 0 | 0 | 16269.2926 | 5149.83
2834 | 36.1472 | 93564.3789 | 0.10833 | 10848.5314 | 36.6782 | 1208.6238 | 36.6899 | 41681.7138 | 0.9118 | 46013.729 | 0.2858 | 32.1091 | 297.4779 | 284.8668 | 0.21381 | 0 | 0 | 16277.7072 | 5152.515
2835 | 36.2444 | 93600.6233 | 0.097222 | 10877.7098 | 36.1803 | 1203.5011 | 36.1918 | 41226.5363 | 0.91136 | 45536.4077 | 0.29254 | 30.4259 | 297.4635 | 288.0703 | 0.21358 | 0 | 0 | 16286.1219 | 5155.2
2836 | 36.4861 | 93637.1094 | 0.24167 | 10950.239 | 44.7987 | 1389.6417 | 44.812 | 51386.2107 | 0.91663 | 56360.0864 | 0.29915 | 70.9698 | 297.453 | 288.3511 | 0.21337 | 0 | 0 | 16294.5365 | 5157.885
2837 | 36.9028 | 93674.0122 | 0.41667 | 11075.2893 | 55.4229 | 1519.5795 | 55.4373 | 64296.2525 | 0.93388 | 69148.2958 | 0.30571 | 124.9455 | 297.443 | 275.747 | 0.21288 | 0 | 0 | 16302.9511 | 5160.57
2838 | 37.3139 | 93711.3261 | 0.41111 | 11198.6723 | 55.7049 | 1544.947 | 55.7193 | 65343.2997 | 0.93364 | 70287.4133 | 0.31243 | 130.6769 | 297.4198 | 258.3836 | 0.21201 | 0 | 0 | 16311.3658 | 5163.255
2839 | 37.6694 | 93748.9956 | 0.35556 | 11305.3819 | 53.0475 | 1566.8865 | 53.062 | 62819.9232 | 0.92542 | 68182.3746 | 0.31929 | 121.5345 | 297.379 | 255.6556 | 0.2111 | 0 | 0 | 16319.7804 | 5165.94
2840 | 37.9806 | 93786.9761 | 0.31111 | 11398.7528 | 50.965 | 1586.0836 | 50.9795 | 60852.9735 | 0.91875 | 66534.1861 | 0.32602 | 114.5301 | 297.3363 | 257.714 | 0.21026 | 0 | 0 | 16328.1951 | 5168.625
2841 | 38.3389 | 93825.315 | 0.35833 | 11506.2961 | 54.2074 | 1608.1945 | 54.2221 | 65334.1487 | 0.92691 | 70786.0879 | 0.32646 | 134.2554 | 297.2966 | 259.9075 | 0.20946 | 0 | 0 | 16336.6097 | 5171.31
2842 | 38.6671 | 93863.9821 | 0.32825 | 11604.8107 | 52.9817 | 1628.4491 | 52.9964 | 64403.992 | 0.92255 | 70111.1227 | 0.32687 | 131.1085 | 297.2592 | 253.3751 | 0.20853 | 0 | 0 | 16345.0244 | 5173.995
2843 | 38.9344 | 93902.9165 | 0.26725 | 11685.018 | 49.896 | 1642.7147 | 49.9107 | 61073.3265 | 0.91309 | 67186.4052 | 0.32736 | 117.6204 | 297.2154 | 254.2962 | 0.20762 | 0 | 0 | 16353.439 | 5176.68
2844 | 39.0622 | 93941.9787 | 0.12783 | 11723.3834 | 42.1073 | 1483.5337 | 42.1206 | 51710.1479 | 0.90751 | 57280.0499 | 0.32783 | 75.3208 | 297.1725 | 258.613 | 0.20681 | 0 | 0 | 16361.8537 | 5179.365
2845 | 39.1716 | 93981.1504 | 0.10942 | 11756.2216 | 41.2209 | 1470.8064 | 41.234 | 50763.5552 | 0.90659 | 56293.7157 | 0.32826 | 71.3806 | 297.1341 | 272.4096 | 0.20628 | 0 | 0 | 16370.2683 | 5182.05
2846 | 39.2897 | 94020.4401 | 0.11808 | 11791.6609 | 41.8995 | 1492.2203 | 41.9128 | 51754.7216 | 0.90669 | 57380.8246 | 0.32853 | 75.7632 | 297.1095 | 273.659 | 0.20579 | 0 | 0 | 16378.683 | 5184.735
2847 | 39.3959 | 94059.836 | 0.10617 | 11823.5237 | 41.3813 | 1487.1554 | 41.3945 | 51252.8791 | 0.90603 | 56868.7729 | 0.32879 | 73.7111 | 297.0862 | 272.1763 | 0.20526 | 0 | 0 | 16387.0976 | 5187.42
2848 | 39.4836 | 94099.3196 | 0.08775 | 11849.8593 | 40.4627 | 1472.3112 | 40.4757 | 50226.905 | 0.90515 | 55790.0296 | 0.32906 | 69.4088 | 297.0614 | 272.806 | 0.20475 | 0 | 0 | 16395.5123 | 5190.105
2849 | 39.5801 | 94138.8997 | 0.096417 | 11878.796 | 41.109 | 1491.8397 | 41.1222 | 51153.7013 | 0.90529 | 56805.1025 | 0.32933 | 73.4812 | 297.0374 | 274.1792 | 0.20427 | 0 | 0 | 16403.9269 | 5192.79
2850 | 39.6613 | 94178.561 | 0.08125 | 11903.1808 | 40.367 | 1480.3717 | 40.38 | 50333.6543 | 0.90455 | 55944.6656 | 0.32958 | 70.0476 | 297.0147 | 272.7969 | 0.20376 | 0 | 0 | 16412.3416 | 5195.475
2851 | 39.6927 | 94218.2537 | 0.031417 | 11912.6096 | 37.562 | 1421.1384 | 37.5745 | 46873.5987 | 0.90259 | 52232.3144 | 0.32984 | 55.5334 | 296.9907 | 273.8859 | 0.20327 | 0 | 0 | 16420.7562 | 5198.16
2852 | 39.7198 | 94257.9735 | 0.027083 | 11920.7378 | 37.3561 | 1418.1645 | 37.3686 | 46648.5347 | 0.90237 | 51995.4787 | 0.3301 | 54.6325 | 296.9678 | 278.6364 | 0.20288 | 0 | 0 | 16429.1709 | 5200.845
2853 | 39.7935 | 94297.767 | 0.073667 | 11942.8467 | 40.1393 | 1482.9431 | 40.1523 | 50216.5099 | 0.90401 | 55848.8449 | 0.3303 | 69.6978 | 296.9497 | 278.9047 | 0.2025 | 0 | 0 | 16437.5855 | 5203.53
2854 | 39.8466 | 94337.6136 | 0.053083 | 11958.7781 | 39.0436 | 1462.0453 | 39.0564 | 48911.0682 | 0.90312 | 54458.0966 | 0.3305 | 64.2025 | 296.9318 | 273.897 | 0.20202 | 0 | 0 | 16446.0001 | 5206.215
2855 | 39.8921 | 94377.5056 | 0.0455 | 11972.4336 | 38.6806 | 1456.6797 | 38.6933 | 48511.7877 | 0.90274 | 54038.5084 | 0.33075 | 62.5667 | 296.909 | 275.6742 | 0.20157 | 0 | 0 | 16454.4148 | 5208.9
2856 | 39.9571 | 94417.4627 | 0.065 | 11991.9415 | 39.8995 | 1487.0076 | 39.9125 | 50121.8355 | 0.90336 | 55784.0603 | 0.33098 | 69.4698 | 296.8881 | 276.1798 | 0.20114 | 0 | 0 | 16462.8294 | 5211.585
2857 | 40.0166 | 94457.4793 | 0.059583 | 12009.8237 | 39.683 | 1485.8286 | 39.696 | 49924.2558 | 0.90303 | 55585.1209 | 0.33121 | 68.6876 | 296.8676 | 273.8588 | 0.20066 | 0 | 0 | 16471.2441 | 5214.27
2858 | 40.0329 | 94497.5122 | 0.01625 | 12014.7006 | 37.2268 | 1432.9985 | 37.2393 | 46853.5701 | 0.90135 | 52281.79 | 0.33146 | 55.774 | 296.8449 | 274.0779 | 0.20018 | 0 | 0 | 16479.6587 | 5216.955
2859 | 40.0936 | 94537.6057 | 0.060667 | 12032.908 | 39.8663 | 1494.636 | 39.8793 | 50251.1873 | 0.90292 | 55953.8541 | 0.33171 | 70.1798 | 296.8225 | 278.3219 | 0.19979 | 0 | 0 | 16488.0734 | 5219.64
2860 | 40.1141 | 94577.7199 | 0.020583 | 12039.0854 | 37.603 | 1446.2201 | 37.6156 | 47423.1514 | 0.90135 | 52913.3012 | 0.33208 | 58.2308 | 296.7963 | 273.4909 | 0.19931 | 0 | 0 | 16496.488 | 5222.325
2861 | 40.1228 | 94617.8427 | 0.0086667 | 12041.6865 | 36.9342 | 1432.061 | 36.9467 | 46589.8524 | 0.90088 | 52015.8831 | 0.33274 | 54.786 | 296.7546 | 277.3786 | 0.1989 | 0 | 0 | 16504.9027 | 5225.01
2862 | 40.1152 | 94657.9579 | -0.0075833 | 12039.4106 | 35.9916 | 1410.8989 | 36.0038 | 45392.358 | 0.90028 | 50720.54 | 0.33329 | 49.8525 | 296.7199 | 278.46 | 0.19852 | 0 | 0 | 16513.3173 | 5227.695
2863 | 40.1336 | 94698.0916 | 0.018417 | 12044.9378 | 37.5097 | 1445.3639 | 37.5223 | 47328.4901 | 0.90123 | 52815.3144 | 0.33381 | 57.8983 | 296.6873 | 280.0459 | 0.19818 | 0 | 0 | 16521.732 | 5230.38
2864 | 40.125 | 94738.2165 | -0.0086667 | 12042.3368 | 35.9449 | 1410.4634 | 35.9572 | 45344.5443 | 0.90021 | 50670.8077 | 0.33428 | 49.6848 | 296.6576 | 277.3032 | 0.19777 | 0 | 0 | 16530.1466 | 5233.065
2865 | 40.138 | 94778.3545 | 0.013 | 12046.2383 | 37.2064 | 1438.9634 | 37.2189 | 46950.8141 | 0.90102 | 52408.6967 | 0.33483 | 56.3521 | 296.6232 | 279.9872 | 0.19743 | 0 | 0 | 16538.5613 | 5235.75
2866 | 40.1694 | 94818.5239 | 0.031417 | 12055.6671 | 38.3107 | 1465.1615 | 38.3235 | 48382.1054 | 0.90166 | 53958.9847 | 0.3353 | 62.4019 | 296.5936 | 277.6988 | 0.19704 | 0 | 0 | 16546.9759 | 5238.435
2867 | 40.1889 | 94858.7128 | 0.0195 | 12061.5195 | 37.6591 | 1452.0281 | 37.6717 | 47582.3196 | 0.90117 | 53100.8421 | 0.33583 | 59.063 | 296.5601 | 275.6035 | 0.1966 | 0 | 0 | 16555.3906 | 5241.12
2868 | 40.1911 | 94898.9038 | 0.0021667 | 12062.1697 | 36.6698 | 1430.4 | 36.6822 | 46335.013 | 0.9005 | 51754.7754 | 0.33642 | 53.8728 | 296.523 | 276.6529 | 0.19619 | 0 | 0 | 16563.8052 | 5243.805
2869 | 40.2149 | 94939.1187 | 0.023833 | 12069.3226 | 37.9484 | 1459.9872 | 37.961 | 47978.8268 | 0.90128 | 53534.0495 | 0.33698 | 60.7869 | 296.4878 | 278.3337 | 0.19582 | 0 | 0 | 16572.2198 | 5246.49
2870 | 40.2528 | 94979.3715 | 0.037917 | 12080.7022 | 38.815 | 1481.4022 | 38.8278 | 49120.6147 | 0.90174 | 54772.8526 | 0.33749 | 65.6835 | 296.4558 | 275.9408 | 0.1954 | 0 | 0 | 16580.6345 | 5249.175
2871 | 40.2463 | 95019.6178 | -0.0065 | 12078.7514 | 36.2608 | 1424.7512 | 36.2732 | 45881.3536 | 0.90006 | 51275.8116 | 0.33806 | 52.0746 | 296.4196 | 274.2144 | 0.19494 | 0 | 0 | 16589.0491 | 5251.86
2872 | 40.2723 | 95059.8901 | 0.026 | 12086.5545 | 38.1634 | 1468.2488 | 38.1761 | 48319.5102 | 0.90125 | 53913.7712 | 0.33868 | 62.3282 | 296.3805 | 278.7437 | 0.19458 | 0 | 0 | 16597.4638 | 5254.545
2873 | 40.2409 | 95100.131 | -0.031417 | 12077.1257 | 34.8252 | 1392.8106 | 34.8373 | 44059.181 | 0.89912 | 49302.545 | 0.33918 | 44.6128 | 296.3495 | 275.2093 | 0.19415 | 0 | 0 | 16605.8784 | 5257.23
2874 | 40.2236 | 95140.3546 | -0.017333 | 12071.9237 | 35.6044 | 1408.9233 | 35.6166 | 45025.3726 | 0.89969 | 50345.3285 | 0.33977 | 48.5636 | 296.3125 | 281.1546 | 0.19384 | 0 | 0 | 16614.2931 | 5259.915
2875 | 40.2441 | 95180.5987 | 0.020583 | 12078.1011 | 37.8085 | 1458.703 | 37.8212 | 47836.8198 | 0.9011 | 53387.1512 | 0.34019 | 60.3056 | 296.2859 | 279.7652 | 0.1935 | 0 | 0 | 16622.7077 | 5262.6
2876 | 40.2528 | 95220.8515 | 0.0086667 | 12080.7022 | 37.1398 | 1444.504 | 37.1523 | 47000.8998 | 0.90063 | 52486.8173 | 0.34065 | 56.807 | 296.257 | 275.7141 | 0.19308 | 0 | 0 | 16631.1224 | 5265.285
2877 | 40.2441 | 95261.0957 | -0.0086667 | 12078.1011 | 36.1333 | 1421.8117 | 36.1456 | 45717.5614 | 0.89998 | 51098.2646 | 0.34122 | 51.4664 | 296.2211 | 276.8377 | 0.19269 | 0 | 0 | 16639.537 | 5267.97
2878 | 40.2561 | 95301.3517 | 0.011917 | 12081.6776 | 37.331 | 1448.9157 | 37.3436 | 47246.7512 | 0.90075 | 52752.9348 | 0.34175 | 57.8717 | 296.1873 | 278.5985 | 0.19233 | 0 | 0 | 16647.9517 | 5270.655
2879 | 40.2756 | 95341.6273 | 0.0195 | 12087.5299 | 37.7962 | 1460.3584 | 37.8089 | 47858.6156 | 0.901 | 53417.3799 | 0.34224 | 60.4841 | 296.1567 | 276.3507 | 0.19193 | 0 | 0 | 16656.3663 | 5273.34
2880 | 40.2745 | 95381.9017 | -0.0010833 | 12087.2048 | 36.6157 | 1434.2765 | 36.6281 | 46362.7009 | 0.90021 | 51801.9037 | 0.34279 | 54.2094 | 296.1223 | 275.3892 | 0.19151 | 0 | 0 | 16664.781 | 5276.025
2881 | 40.2647 | 95422.1665 | -0.00975 | 12084.2786 | 36.1039 | 1422.4084 | 36.1162 | 45703.6749 | 0.8999 | 51087.4289 | 0.34336 | 51.4732 | 296.0863 | 277.4731 | 0.19113 | 0 | 0 | 16673.1956 | 5278.71
2882 | 40.2593 | 95462.4258 | -0.0054167 | 12082.653 | 36.3435 | 1427.3589 | 36.3558 | 46000.7501 | 0.90008 | 51407.552 | 0.34387 | 52.715 | 296.054 | 278.3539 | 0.19077 | 0 | 0 | 16681.6103 | 5281.395
2883 | 40.2084 | 95502.6342 | -0.050917 | 12067.3718 | 33.657 | 1365.1579 | 33.6688 | 42547.002 | 0.89844 | 47656.5938 | 0.34436 | 38.55 | 296.0234 | 277.8707 | 0.19041 | 0 | 0 | 16690.0249 | 5284.08
2884 | 40.1791 | 95542.8133 | -0.02925 | 12058.5933 | 34.8516 | 1389.6939 | 34.8637 | 44024.9137 | 0.89932 | 49253.3844 | 0.34485 | 44.5302 | 295.992 | 282.6979 | 0.19014 | 0 | 0 | 16698.4395 | 5286.765
2885 | 40.0773 | 95582.8906 | -0.10183 | 12028.031 | 30.5338 | 1288.8556 | 30.545 | 38473.6817 | 0.89675 | 43203.4782 | 0.34522 | 22.3656 | 295.9691 | 280.5965 | 0.18983 | 0 | 0 | 16706.8542 | 5289.45
2886 | 39.9343 | 95622.8249 | -0.143 | 11985.1137 | 27.951 | 1224.3711 | 27.9617 | 35094.1538 | 0.89546 | 39491.3473 | 0.34564 | 9.3426 | 295.9426 | 288.2122 | 0.18967 | 0 | 0 | 16715.2688 | 5292.135
2887 | 39.7783 | 95662.6032 | -0.156 | 11938.2949 | 26.9619 | 1194.8538 | 26.9724 | 33720.1892 | 0.89527 | 37965.0243 | 0.34585 | 4.103 | 295.9293 | 292.6981 | 0.18961 | 0 | 0 | 16723.6835 | 5294.82
2888 | 39.6819 | 95702.2851 | -0.096417 | 11909.3582 | 30.2237 | 1260.9268 | 30.2348 | 37707.1562 | 0.89773 | 42302.7991 | 0.34594 | 19.1715 | 295.9237 | 294.5043 | 0.18958 | 0 | 0 | 16732.0981 | 5297.505
2889 | 39.5974 | 95741.8825 | -0.0845 | 11883.998 | 30.7744 | 1268.4794 | 30.7856 | 38312.3517 | 0.89835 | 42947.4467 | 0.34598 | 21.4588 | 295.9213 | 289.2884 | 0.18945 | 0 | 0 | 16740.5128 | 5300.19
2890 | 39.5335 | 95781.416 | -0.063917 | 11864.8153 | 31.8538 | 1288.5306 | 31.8652 | 39591.8583 | 0.89926 | 44327.0576 | 0.34616 | 26.3988 | 295.9099 | 288.4817 | 0.1893 | 0 | 0 | 16748.9274 | 5302.875
2891 | 39.4793 | 95820.8953 | -0.054167 | 11848.5588 | 32.328 | 1295.933 | 32.3395 | 40126.1206 | 0.89974 | 44897.4259 | 0.34636 | 28.4604 | 295.8971 | 286.7536 | 0.18912 | 0 | 0 | 16757.3421 | 5305.56
2892 | 39.4251 | 95860.3204 | -0.054167 | 11832.3022 | 32.244 | 1291.2371 | 32.2554 | 39966.8675 | 0.89985 | 44715.1695 | 0.34661 | 27.8033 | 295.8814 | 286.0167 | 0.18892 | 0 | 0 | 16765.7567 | 5308.245
2893 | 39.371 | 95899.6914 | -0.054167 | 11816.0457 | 32.16 | 1286.5481 | 32.1714 | 39808.0435 | 0.89995 | 44533.4294 | 0.34688 | 27.1492 | 295.8645 | 286.2201 | 0.18872 | 0 | 0 | 16774.1714 | 5310.93
2894 | 39.3146 | 95939.006 | -0.056333 | 11799.1389 | 31.9487 | 1279.0019 | 31.9601 | 39489.9647 | 0.89998 | 44178.6163 | 0.34714 | 25.8726 | 295.8479 | 286.4233 | 0.18854 | 0 | 0 | 16782.586 | 5313.615
2895 | 39.2366 | 95978.2427 | -0.078 | 11775.7295 | 30.5873 | 1245.555 | 30.5984 | 37732.4338 | 0.89931 | 42257.1734 | 0.3474 | 19.0182 | 295.8318 | 286.8437 | 0.18836 | 0 | 0 | 16791.0007 | 5316.3
2896 | 39.1446 | 96017.3872 | -0.092083 | 11748.0934 | 29.6387 | 1220.3564 | 29.6496 | 36476.6642 | 0.89895 | 40876.8699 | 0.34764 | 14.1641 | 295.8164 | 289.2048 | 0.18822 | 0 | 0 | 16799.4153 | 5318.985
2897 | 39.1045 | 96056.4917 | -0.040083 | 11736.0635 | 32.5552 | 1280.8959 | 32.5667 | 40024.3474 | 0.90102 | 44721.2943 | 0.34782 | 27.8365 | 295.8051 | 290.8785 | 0.18813 | 0 | 0 | 16807.83 | 5321.67
2898 | 39.0915 | 96095.5832 | -0.013 | 11732.162 | 34.0864 | 1313.0677 | 34.0981 | 41892.5425 | 0.90208 | 46740.0905 | 0.34796 | 35.2094 | 295.7967 | 286.1107 | 0.18793 | 0 | 0 | 16816.2446 | 5324.355
2899 | 39.0557 | 96134.6389 | -0.03575 | 11721.4326 | 32.7285 | 1282.0157 | 32.7399 | 40187.1192 | 0.90128 | 44888.9912 | 0.34822 | 28.4473 | 295.7801 | 283.5194 | 0.18769 | 0 | 0 | 16824.6593 | 5327.04
2900 | 38.9972 | 96173.6361 | -0.0585 | 11703.8756 | 31.3357 | 1249.066 | 31.3469 | 38419.5696 | 0.90053 | 42963.4846 | 0.34855 | 21.5326 | 295.7591 | 285.8437 | 0.18749 | 0 | 0 | 16833.0739 | 5329.725
2901 | 38.9961 | 96212.6322 | -0.0010833 | 11703.5504 | 34.6224 | 1319.4025 | 34.6342 | 42447.4881 | 0.90272 | 47321.7311 | 0.34882 | 37.3713 | 295.7422 | 288.2312 | 0.18734 | 0 | 0 | 16841.4885 | 5332.41
2902 | 38.9831 | 96251.6154 | -0.013 | 11699.6489 | 33.92 | 1303.6574 | 33.9317 | 41572.5514 | 0.90229 | 46374.4239 | 0.34903 | 33.8767 | 295.7294 | 282.6859 | 0.18708 | 0 | 0 | 16849.9032 | 5335.095
2903 | 38.9539 | 96290.5693 | -0.02925 | 11690.8703 | 32.9445 | 1281.2075 | 32.956 | 40346.8254 | 0.90173 | 45043.8679 | 0.34938 | 29.0202 | 295.7072 | 283.8713 | 0.18685 | 0 | 0 | 16858.3178 | 5337.78
2904 | 38.9571 | 96329.5264 | 0.00325 | 11691.8457 | 34.8108 | 1321.3181 | 34.8227 | 42635.721 | 0.90296 | 47517.5561 | 0.3497 | 38.1107 | 295.687 | 285.5387 | 0.18664 | 0 | 0 | 16866.7325 | 5340.465
2905 | 38.9864 | 96368.5128 | 0.02925 | 11700.6243 | 36.3448 | 1355.7531 | 36.3569 | 44547.6095 | 0.9039 | 49583.8707 | 0.34997 | 45.8747 | 295.6697 | 282.332 | 0.18638 | 0 | 0 | 16875.1471 | 5343.15
2906 | 38.9864 | 96407.4992 | 0 | 11700.6243 | 34.6695 | 1319.882 | 34.6813 | 42494.5827 | 0.90278 | 47370.7377 | 0.35033 | 37.5742 | 295.6471 | 279.5756 | 0.18606 | 0 | 0 | 16883.5618 | 5345.835
2907 | 38.9886 | 96446.4877 | 0.0021667 | 11701.2745 | 34.7969 | 1322.728 | 34.8088 | 42653.1021 | 0.90286 | 47542.2222 | 0.35077 | 38.2177 | 295.6198 | 282.44 | 0.1858 | 0 | 0 | 16891.9764 | 5348.52
2908 | 39.0037 | 96485.4915 | 0.015167 | 11705.8264 | 35.5648 | 1339.9993 | 35.5767 | 43611.0866 | 0.90333 | 48578.3351 | 0.35112 | 42.0977 | 295.5974 | 282.1783 | 0.18554 | 0 | 0 | 16900.3911 | 5351.205
2909 | 38.9604 | 96524.4519 | -0.043333 | 11692.8211 | 32.1478 | 1264.5069 | 32.1592 | 39377.9241 | 0.90118 | 43996.0604 | 0.35148 | 25.2509 | 295.5747 | 280.778 | 0.18524 | 0 | 0 | 16908.8057 | 5353.89
2910 | 38.9126 | 96563.3644 | -0.047806 | 11678.4737 | 31.8185 | 1254.9304 | 31.8297 | 38926.7193 | 0.9011 | 43499.0272 | 0.35188 | 23.4688 | 295.5496 | 286.6643 | 0.18507 | 0 | 0 | 16917.2204 | 5356.575
2911 | 38.8278 | 96602.1922 | -0.084806 | 11653.0218 | 29.5697 | 1202.4665 | 29.5805 | 36097.1601 | 0.89986 | 40414.3384 | 0.35212 | 12.5647 | 295.5346 | 287.2708 | 0.1849 | 0 | 0 | 16925.635 | 5359.26
2912 | 38.7667 | 96640.9589 | -0.061111 | 11634.6811 | 30.8335 | 1226.2275 | 30.8445 | 37580.386 | 0.90088 | 42015.0631 | 0.35234 | 18.1882 | 295.5206 | 291.0936 | 0.18482 | 0 | 0 | 16934.0497 | 5361.945
2913 | 38.6639 | 96679.6228 | -0.10278 | 11603.8353 | 28.2906 | 1166.789 | 28.3011 | 34390.1323 | 0.8995 | 38532.6799 | 0.35246 | 6.0538 | 295.5132 | 289.1025 | 0.18469 | 0 | 0 | 16942.4643 | 5364.63
2914 | 38.6417 | 96718.2644 | -0.022222 | 11597.166 | 32.8704 | 1262.9526 | 32.8818 | 39933.4328 | 0.90262 | 44541.873 | 0.35263 | 27.2306 | 295.5023 | 293.3676 | 0.18465 | 0 | 0 | 16950.879 | 5367.315
2915 | 38.6583 | 96756.9228 | 0.016667 | 11602.168 | 35.1231 | 1311.7185 | 35.1349 | 42688.0578 | 0.90407 | 47517.7381 | 0.35269 | 38.1542 | 295.4987 | 285.8948 | 0.18446 | 0 | 0 | 16959.2936 | 5370
2916 | 38.5778 | 96795.5006 | -0.080556 | 11577.9916 | 29.4325 | 1186.6073 | 29.4432 | 35698.2716 | 0.90052 | 39942.0373 | 0.35295 | 10.9229 | 295.4825 | 282.0161 | 0.1842 | 0 | 0 | 16967.7082 | 5372.685
2917 | 38.5306 | 96834.0311 | -0.047222 | 11563.8192 | 31.27 | 1223.1034 | 31.281 | 37880.0922 | 0.90188 | 42301.1391 | 0.35331 | 19.2068 | 295.4598 | 291.6007 | 0.18412 | 0 | 0 | 16976.1229 | 5375.37
2918 | 38.5583 | 96872.5894 | 0.027778 | 11572.1559 | 35.6075 | 1316.5432 | 35.6194 | 43164.8334 | 0.90469 | 48012.2179 | 0.35341 | 40.0109 | 295.4533 | 288.6654 | 0.18399 | 0 | 0 | 16984.5375 | 5378.055
2919 | 38.5833 | 96911.1728 | 0.025 | 11579.6589 | 35.4864 | 1315.3407 | 35.4983 | 43045.8803 | 0.90454 | 47888.9293 | 0.35359 | 39.5525 | 295.4419 | 281.2944 | 0.18371 | 0 | 0 | 16992.9522 | 5380.74
2920 | 38.5778 | 96949.7506 | -0.0055556 | 11577.9916 | 33.7279 | 1277.7329 | 33.7395 | 40907.2709 | 0.90338 | 45582.4749 | 0.35397 | 31.0294 | 295.4181 | 281.4177 | 0.18343 | 0 | 0 | 17001.3668 | 5383.425
2921 | 38.5278 | 96988.2783 | -0.05 | 11562.9856 | 31.1067 | 1219.4969 | 31.1177 | 37679.5857 | 0.90178 | 42083.4775 | 0.35434 | 18.4409 | 295.3946 | 284.3995 | 0.18322 | 0 | 0 | 17009.7815 | 5386.11
2922 | 38.5222 | 97026.8006 | -0.0055556 | 11561.3182 | 33.6437 | 1272.9583 | 33.6552 | 40746.3247 | 0.90349 | 45398.7959 | 0.35464 | 30.3652 | 295.3761 | 288.8363 | 0.18309 | 0 | 0 | 17018.1961 | 5388.795
2923 | 38.4694 | 97065.27 | -0.052778 | 11545.4785 | 30.8592 | 1211.1959 | 30.8702 | 37323.3038 | 0.90179 | 41687.9288 | 0.35481 | 17.0446 | 295.3651 | 284.5912 | 0.18288 | 0 | 0 | 17026.6108 | 5391.48
2924 | 38.45 | 97103.72 | -0.019444 | 11539.6428 | 32.7389 | 1249.9363 | 32.7502 | 39576.3193 | 0.9031 | 44122.5622 | 0.3551 | 25.7363 | 295.3471 | 289.2946 | 0.18276 | 0 | 0 | 17035.0254 | 5394.165
2925 | 38.4944 | 97142.2144 | 0.044444 | 11552.9815 | 36.4652 | 1331.2084 | 36.4773 | 44131.1819 | 0.90546 | 49039.2294 | 0.35526 | 43.9074 | 295.3369 | 286.1939 | 0.18258 | 0 | 0 | 17043.4401 | 5396.85
2926 | 38.4417 | 97180.6561 | -0.052778 | 11537.1418 | 30.8172 | 1208.8512 | 30.8282 | 37245.5669 | 0.90185 | 41599.1916 | 0.3555 | 16.7347 | 295.3216 | 279.7124 | 0.18228 | 0 | 0 | 17051.8547 | 5399.535
2927 | 38.4167 | 97219.0728 | -0.025 | 11529.6388 | 32.3703 | 1240.3682 | 32.3816 | 39096.8999 | 0.90296 | 43598.6917 | 0.35592 | 23.8562 | 295.2955 | 289.3393 | 0.18216 | 0 | 0 | 17060.2694 | 5402.22
2928 | 38.4111 | 97257.4839 | -0.0055556 | 11527.9715 | 33.4756 | 1263.4306 | 33.487 | 40425.7547 | 0.90371 | 45033.0243 | 0.35608 | 29.0458 | 295.2855 | 286.7909 | 0.182 | 0 | 0 | 17068.684 | 5404.905
2929 | 38.3694 | 97295.8533 | -0.041667 | 11515.4664 | 31.3444 | 1216.1988 | 31.3555 | 37811.502 | 0.90242 | 42200.3163 | 0.3563 | 18.8657 | 295.2713 | 284.9223 | 0.18179 | 0 | 0 | 17077.0987 | 5407.59
2930 | 38.4333 | 97334.2867 | 0.063889 | 11534.6408 | 37.4864 | 1349.4307 | 37.4987 | 45294.8167 | 0.90632 | 50276.6619 | 0.35658 | 48.6495 | 295.2541 | 288.527 | 0.18166 | 0 | 0 | 17085.5133 | 5410.275
2931 | 38.3306 | 97372.6172 | -0.10278 | 11503.7951 | 27.7858 | 1139.083 | 27.7961 | 33485.3065 | 0.90016 | 37499.3046 | 0.35675 | 2.5231 | 295.2428 | 277.8869 | 0.18132 | 0 | 0 | 17093.9279 | 5412.96
2932 | 38.3056 | 97410.9228 | -0.025 | 11496.2921 | 32.2026 | 1230.9275 | 32.2138 | 38781.8909 | 0.90318 | 43239.2881 | 0.35721 | 22.5759 | 295.2139 | 294.3126 | 0.18131 | 0 | 0 | 17102.3426 | 5415.645
2933 | 38.3028 | 97449.2256 | -0.0027778 | 11495.4584 | 33.4712 | 1257.5222 | 33.4826 | 40306.4435 | 0.90403 | 44885.105 | 0.35724 | 28.5185 | 295.2124 | 287.1474 | 0.18115 | 0 | 0 | 17110.7572 | 5418.33
2934 | 38.2778 | 97487.5033 | -0.025 | 11487.9554 | 32.1608 | 1228.5718 | 32.172 | 38703.413 | 0.90324 | 43149.7661 | 0.35745 | 22.2569 | 295.1989 | 285.005 | 0.18095 | 0 | 0 | 17119.1719 | 5421.015
2935 | 38.2806 | 97525.7839 | 0.0027778 | 11488.789 | 33.7559 | 1262.3281 | 33.7674 | 40625.6512 | 0.90429 | 45225.4494 | 0.35772 | 29.7637 | 295.182 | 287.2202 | 0.1808 | 0 | 0 | 17127.5865 | 5423.7
2936 | 38.3028 | 97564.0867 | 0.022222 | 11495.4584 | 34.903 | 1287.7064 | 34.9147 | 42030.3995 | 0.90499 | 46743.0172 | 0.35793 | 35.3479 | 295.1687 | 284.5154 | 0.18059 | 0 | 0 | 17136.0012 | 5426.385
2937 | 38.2667 | 97602.3533 | -0.036111 | 11484.6207 | 31.5077 | 1214.2259 | 31.5188 | 37906.5722 | 0.90283 | 42286.2514 | 0.35821 | 19.1814 | 295.151 | 282.489 | 0.18035 | 0 | 0 | 17144.4158 | 5429.07
2938 | 38.1583 | 97640.5117 | -0.10833 | 11452.1076 | 27.2085 | 1118.1828 | 27.2187 | 32642.3558 | 0.90029 | 36557.545 | 0.12645 | -0.67439 | 295.13 | 292.7045 | 0.18021 | 0 | 0 | 17152.8305 | 5431.755
2939 | 38.0861 | 97678.5978 | -0.072222 | 11430.4322 | 29.1683 | 1155.635 | 29.1789 | 34926.9558 | 0.90181 | 39029.6252 | 0.090168 | 7.7202 | 295.1186 | 295.1794 | 0.18022 | 0 | 0 | 17161.2451 | 5434.44
2940 | 38.1111 | 97716.7089 | 0.025 | 11437.9352 | 34.774 | 1274.5763 | 34.7857 | 41665.5027 | 0.90548 | 46314.9376 | 0.090167 | 32.715 | 295.119 | 294.4229 | 0.18016 | 0 | 0 | 17169.6598 | 5437.125
2941 | 38.0972 | 97754.8061 | -0.013889 | 11433.7669 | 32.5259 | 1226.6541 | 32.5371 | 38958.0646 | 0.90402 | 43394.2304 | 0.090179 | 22.6483 | 295.1144 | 292.1642 | 0.17994 | 0 | 0 | 17178.0744 | 5439.81
2942 | 37.975 | 97792.7811 | -0.12222 | 11397.0855 | 26.1385 | 1086.5111 | 26.1485 | 31208.1902 | 0.90013 | 34970.8313 | 0.090346 | -6.0405 | 295.0949 | 293.0487 | 0.17978 | 0 | 0 | 17186.4891 | 5442.495
2943 | 38 | 97830.7811 | 0.025 | 11404.5885 | 34.6077 | 1265.0588 | 34.6193 | 41345.3044 | 0.9057 | 45950.0947 | 0.090266 | 31.4584 | 295.0814 | 295.6267 | 0.17982 | 0 | 0 | 17194.9037 | 5445.18
2944 | 38.0083 | 97868.7894 | 0.0083333 | 11407.0895 | 33.6656 | 1245.7852 | 33.677 | 40228.7896 | 0.90505 | 44749.3874 | 0.090257 | 27.3145 | 295.085 | 292.2457 | 0.1796 | 0 | 0 | 17203.3184 | 5447.865
2945 | 38.0861 | 97906.8756 | 0.077778 | 11430.4322 | 37.7593 | 1335.8367 | 37.7715 | 45212.1819 | 0.90754 | 50118.2068 | 0.090306 | 45.9289 | 295.0663 | 292.5997 | 0.17941 | 0 | 0 | 17211.733 | 5450.55
2946 | 38.1167 | 97944.9922 | 0.030556 | 11439.6026 | 35.1005 | 1281.7318 | 35.1122 | 42062.7983 | 0.90568 | 46743.3948 | 0.097773 | 34.2361 | 295.0501 | 290.5595 | 0.17909 | 0 | 0 | 17220.1477 | 5453.235
2947 | 38.1694 | 97983.1617 | 0.052778 | 11455.4423 | 36.4524 | 1313.0193 | 36.4644 | 43743.1441 | 0.90642 | 48559.1447 | 0.10537 | 40.594 | 295.0227 | 291.4152 | 0.17886 | 0 | 0 | 17228.5623 | 5455.92
2948 | 38.2028 | 98021.3644 | 0.033333 | 11465.4463 | 35.3889 | 1292.4876 | 35.4007 | 42504.1319 | 0.90561 | 47234.1187 | 0.11302 | 36.0135 | 295.0024 | 290.4145 | 0.17857 | 0 | 0 | 17236.9769 | 5458.605
2949 | 38.2806 | 98059.645 | 0.077778 | 11488.789 | 38.0513 | 1352.8342 | 38.0637 | 45794.5187 | 0.90715 | 50781.4957 | 0.12078 | 48.5089 | 294.9782 | 290.6286 | 0.17832 | 0 | 0 | 17245.3916 | 5461.29
2950 | 38.3028 | 98097.9478 | 0.022222 | 11495.4584 | 34.903 | 1287.7064 | 34.9147 | 42030.3995 | 0.90499 | 46743.0172 | 0.1286 | 34.3722 | 294.9568 | 288.7187 | 0.17799 | 0 | 0 | 17253.8062 | 5463.975
2951 | 38.2667 | 98136.2144 | -0.036111 | 11484.6207 | 31.5077 | 1214.2259 | 31.5188 | 37906.5722 | 0.90283 | 42286.2514 | 0.1366 | 18.9148 | 294.9279 | 290.2327 | 0.17775 | 0 | 0 | 17262.2209 | 5466.66
2952 | 38.1361 | 98174.3506 | -0.13056 | 11445.4383 | 25.9024 | 1089.6296 | 25.9124 | 31057.6249 | 0.89949 | 34828.1455 | 0.10541 | -6.5241 | 294.9075 | 292.9137 | 0.17762 | 0 | 0 | 17270.6355 | 5469.345
2953 | 37.8472 | 98212.1978 | -0.28889 | 11358.7367 | 16.4025 | 881.7242 | 16.4106 | 19520.131 | 0.87488 | 22611.8794 | 0.088024 | -47.2975 | 294.8962 | 295.4705 | 0.17766 | 0 | 0 | 17279.0502 | 5472.03
2954 | 37.7028 | 98249.9006 | -0.14444 | 11315.3859 | 24.4605 | 1037.981 | 24.4701 | 28995.7547 | 0.89983 | 32523.7268 | 0.088021 | -14.2927 | 294.9001 | 299.0633 | 0.17799 | 0 | 0 | 17287.4648 | 5474.715
2955 | 37.5056 | 98287.4061 | -0.19722 | 11256.1955 | 21.146 | 959.6648 | 21.155 | 24936.3448 | 0.89821 | 28062.3267 | 0.090483 | -29.2175 | 294.9282 | 296.2215 | 0.17809 | 0 | 0 | 17295.8795 | 5477.4
2956 | 37.3028 | 98324.7089 | -0.20278 | 11195.3376 | 20.5295 | 937.2928 | 20.5383 | 24078.4954 | 0.89841 | 27101.368 | 0.09296 | -32.4057 | 294.9368 | 297.6528 | 0.17829 | 0 | 0 | 17304.2941 | 5480.085
2957 | 37.2667 | 98361.9756 | -0.036111 | 11184.4999 | 30.022 | 1130.9199 | 30.0326 | 35175.2832 | 0.90484 | 39174.444 | 0.11342 | 8.2232 | 294.9541 | 298.6295 | 0.17852 | 0 | 0 | 17312.7088 | 5482.77
2958 | 37.1528 | 98399.1283 | -0.11389 | 11150.3195 | 25.4007 | 1030.1542 | 25.4104 | 29670.6671 | 0.9021 | 33190.5269 | 0.087964 | -12.0463 | 294.9734 | 294.2501 | 0.17846 | 0 | 0 | 17321.1234 | 5485.455
2959 | 37.0222 | 98436.1506 | -0.13056 | 11111.1371 | 24.2557 | 1000.2297 | 24.2651 | 28233.8134 | 0.90173 | 31610.6468 | 0.087967 | -17.3561 | 294.9685 | 296.0282 | 0.17854 | 0 | 0 | 17329.5381 | 5488.14
2960 | 36.9667 | 98473.1172 | -0.055556 | 11094.4637 | 28.4703 | 1083.6114 | 28.4805 | 33088.9416 | 0.90471 | 36874.1249 | 0.090546 | 0.39836 | 294.9757 | 296.5472 | 0.17867 | 0 | 0 | 17337.9527 | 5490.825
2961 | 36.9111 | 98510.0283 | -0.055556 | 11077.7903 | 28.3896 | 1079.1163 | 28.3998 | 32945.5292 | 0.90482 | 36711.0636 | 0.087954 | -0.15448 | 294.986 | 294.951 | 0.17866 | 0 | 0 | 17346.3674 | 5493.51
2962 | 36.8389 | 98546.8672 | -0.072222 | 11056.115 | 27.3302 | 1053.8381 | 27.3402 | 31654.345 | 0.90433 | 35303.0002 | 0.087954 | -4.9206 | 294.9858 | 294.9994 | 0.17866 | 0 | 0 | 17354.782 | 5496.195
2963 | 36.6167 | 98583.4839 | -0.22222 | 10989.4215 | 18.4183 | 864.2265 | 18.4265 | 21205.3878 | 0.89068 | 24108.0503 | 0.087954 | -42.344 | 294.9859 | 295.4187 | 0.1787 | 0 | 0 | 17363.1966 | 5498.88
2964 | 36.4167 | 98619.9006 | -0.2 | 10929.3973 | 19.4037 | 874.5789 | 19.4121 | 22217.5636 | 0.89722 | 25062.6739 | 0.090434 | -39.1716 | 294.9888 | 298.8181 | 0.17899 | 0 | 0 | 17371.6113 | 5501.565
2965 | 36.4083 | 98656.3089 | -0.0083333 | 10926.8963 | 30.369 | 1094.5231 | 30.3795 | 34762.1096 | 0.9074 | 38609.6701 | 0.10543 | 6.2953 | 295.014 | 299.1438 | 0.17926 | 0 | 0 | 17380.0259 | 5504.25
2966 | 36.325 | 98692.6339 | -0.083333 | 10901.8862 | 25.9543 | 1001.7816 | 25.964 | 29641.5724 | 0.90476 | 33061.7321 | 0.087913 | -12.4771 | 295.0373 | 294.4839 | 0.17922 | 0 | 0 | 17388.4406 | 5506.935
2967 | 36.25 | 98728.8839 | -0.075 | 10879.3772 | 26.3245 | 1005.8502 | 26.3342 | 30002.2114 | 0.90517 | 33445.2288 | 0.087916 | -11.1865 | 295.0336 | 296.1305 | 0.17931 | 0 | 0 | 17396.8552 | 5509.62
2968 | 36.25 | 98765.1339 | 0 | 10879.3772 | 30.62 | 1092.114 | 30.6305 | 34896.9074 | 0.90787 | 38738.3981 | 0.090373 | 6.7308 | 295.041 | 296.0519 | 0.17938 | 0 | 0 | 17405.2699 | 5512.305
2969 | 36.25 | 98801.3839 | 0 | 10879.3772 | 30.62 | 1092.114 | 30.6305 | 34896.9074 | 0.90787 | 38738.3981 | 0.090356 | 6.7306 | 295.0476 | 294.4395 | 0.17934 | 0 | 0 | 17413.6845 | 5514.99
2970 | 36.2444 | 98837.6283 | -0.0055556 | 10877.7098 | 30.2939 | 1085.3038 | 30.3043 | 34520.018 | 0.90767 | 38331.3613 | 0.090366 | 5.346 | 295.0436 | 294.4354 | 0.17929 | 0 | 0 | 17422.0992 | 5517.675
2971 | 36.1833 | 98873.8117 | -0.061111 | 10859.3691 | 27.025 | 1016.8903 | 27.0348 | 30743.7458 | 0.90577 | 34242.2451 | 0.090392 | -8.5001 | 295.0396 | 294.5564 | 0.17925 | 0 | 0 | 17430.5138 | 5520.36
2972 | 36.0861 | 98909.8978 | -0.097222 | 10830.1907 | 24.8186 | 968.3434 | 24.828 | 28158.2984 | 0.90464 | 31426.404 | 0.087914 | -17.9701 | 295.0364 | 295.7837 | 0.17931 | 0 | 0 | 17438.9285 | 5523.045
2973 | 36.1056 | 98946.0033 | 0.019444 | 10836.0264 | 31.5281 | 1103.4718 | 31.5387 | 35788.4453 | 0.9087 | 39684.1583 | 0.090372 | 9.9528 | 295.0415 | 296.6655 | 0.17944 | 0 | 0 | 17447.3431 | 5525.73
2974 | 36.05 | 98982.0533 | -0.055556 | 10819.353 | 27.1538 | 1013.4087 | 27.1636 | 30776.3227 | 0.90615 | 34263.7972 | 0.087902 | -8.4276 | 295.0522 | 294.1773 | 0.17937 | 0 | 0 | 17455.7578 | 5528.415
2975 | 35.9917 | 99018.045 | -0.058333 | 10801.846 | 26.912 | 1005.9319 | 26.9218 | 30452.9975 | 0.90614 | 33907.4292 | 0.087906 | -9.6292 | 295.0463 | 295.7871 | 0.17943 | 0 | 0 | 17464.1724 | 5531.1
2976 | 35.9028 | 99053.9478 | -0.088889 | 10775.1686 | 25.0363 | 964.5516 | 25.0457 | 28260.8696 | 0.90523 | 31519.4095 | 0.087903 | -17.6573 | 295.0513 | 295.8977 | 0.17949 | 0 | 0 | 17472.5871 | 5533.785
2977 | 35.7833 | 99089.7311 | -0.11944 | 10739.3208 | 23.1179 | 921.1575 | 23.1269 | 26008.9139 | 0.90442 | 29057.5722 | 0.090378 | -25.8882 | 295.057 | 296.6528 | 0.17962 | 0 | 0 | 17481.0017 | 5536.47
2978 | 35.8389 | 99125.57 | 0.055556 | 10755.9942 | 33.2189 | 1124.3878 | 33.2298 | 37428.9134 | 0.91018 | 41422.3642 | 0.10509 | 15.9025 | 295.0675 | 297.788 | 0.1798 | 0 | 0 | 17489.4163 | 5539.155
2979 | 35.9 | 99161.47 | 0.061111 | 10774.3349 | 33.6233 | 1135.4008 | 33.6343 | 37949.131 | 0.91032 | 41987.6546 | 0.090262 | 17.8245 | 295.0829 | 293.6475 | 0.17969 | 0 | 0 | 17497.831 | 5541.84
2980 | 36.0111 | 99197.4811 | 0.11111 | 10807.6817 | 36.6441 | 1201.1172 | 36.6557 | 41486.1407 | 0.91196 | 45791.221 | 0.090287 | 30.9104 | 295.0735 | 293.4641 | 0.17956 | 0 | 0 | 17506.2456 | 5544.525
2981 | 36.125 | 99233.6061 | 0.11389 | 10841.8621 | 36.9648 | 1213.2472 | 36.9765 | 41981.5314 | 0.912 | 46332.1705 | 0.097715 | 32.809 | 295.0629 | 292.0424 | 0.17935 | 0 | 0 | 17514.6603 | 5547.21
2982 | 36.2639 | 99269.87 | 0.13889 | 10883.5455 | 38.5944 | 1252.9692 | 38.6064 | 44000.5875 | 0.91285 | 48501.5157 | 0.10523 | 40.389 | 295.0445 | 291.5919 | 0.17912 | 0 | 0 | 17523.0749 | 5549.895
2983 | 36.4028 | 99306.2728 | 0.13889 | 10925.229 | 38.7929 | 1264.0668 | 38.805 | 44396.2994 | 0.91282 | 48936.6528 | 0.11283 | 41.958 | 295.0249 | 290.4679 | 0.17884 | 0 | 0 | 17531.4896 | 5552.58
2984 | 36.5306 | 99342.8033 | 0.12778 | 10963.5777 | 38.3398 | 1261.4465 | 38.3519 | 44031.9027 | 0.91238 | 48560.6983 | 0.12055 | 40.6902 | 295.0009 | 289.943 | 0.17855 | 0 | 0 | 17539.9042 | 5555.265
2985 | 36.5611 | 99379.3644 | 0.030556 | 10972.7481 | 32.8156 | 1151.2183 | 32.8266 | 37719.7957 | 0.90871 | 41809.3029 | 0.12836 | 17.2587 | 294.976 | 289.7528 | 0.17826 | 0 | 0 | 17548.3189 | 5557.95
2986 | 36.625 | 99415.9894 | 0.063889 | 10991.9225 | 34.8166 | 1194.8561 | 34.828 | 40089.5315 | 0.90993 | 44358.0036 | 0.13627 | 26.0859 | 294.9517 | 292.6 | 0.17815 | 0 | 0 | 17556.7335 | 5560.635
2987 | 36.7528 | 99452.7422 | 0.12778 | 11030.2712 | 38.6601 | 1279.7966 | 38.6723 | 44669.878 | 0.91215 | 49272.3172 | 0.14404 | 43.3523 | 294.9415 | 291.1841 | 0.17796 | 0 | 0 | 17565.1482 | 5563.32
2988 | 36.775 | 99489.5172 | 0.022222 | 11036.9406 | 32.6468 | 1158.7364 | 32.6578 | 37745.4474 | 0.90807 | 41866.7107 | 0.15194 | 17.4841 | 294.926 | 288.3388 | 0.17766 | 0 | 0 | 17573.5628 | 5566.005
2989 | 36.7528 | 99526.27 | -0.022222 | 11030.2712 | 30.0692 | 1105.1525 | 30.0797 | 34744.7128 | 0.90642 | 38631.9252 | 0.16742 | 6.3822 | 294.9002 | 291.9729 | 0.17754 | 0 | 0 | 17581.9775 | 5568.69
2990 | 36.7778 | 99563.0478 | 0.025 | 11037.7742 | 32.8099 | 1162.2022 | 32.821 | 37936.8696 | 0.90817 | 42072.8923 | 0.18262 | 18.2338 | 294.8898 | 293.7243 | 0.1775 | 0 | 0 | 17590.3921 | 5571.375
2991 | 36.7889 | 99599.8367 | 0.011111 | 11041.1089 | 32.0306 | 1146.9376 | 32.0414 | 37047.0274 | 0.90762 | 41117.9289 | 0.19769 | 14.9394 | 294.886 | 291.2813 | 0.17737 | 0 | 0 | 17598.8068 | 5574.06
2992 | 36.8917 | 99636.7283 | 0.10278 | 11071.9547 | 37.4295 | 1262.5022 | 37.4415 | 43411.5881 | 0.91091 | 47957.4843 | 0.21287 | 39.088 | 294.8751 | 291.6949 | 0.17727 | 0 | 0 | 17607.2214 | 5576.745
2993 | 36.9333 | 99673.6617 | 0.041667 | 11084.4597 | 33.99 | 1194.5965 | 34.0013 | 39467.4234 | 0.90849 | 43742.9002 | 0.22801 | 24.1438 | 294.8662 | 285.9537 | 0.177 | 0 | 0 | 17615.6361 | 5579.43
2994 | 37.0861 | 99710.7478 | 0.15278 | 11130.3115 | 40.5761 | 1337.7899 | 40.5887 | 47308.6851 | 0.91242 | 52149.5282 | 0.24334 | 54.6742 | 294.843 | 288.9677 | 0.17683 | 0 | 0 | 17624.0507 | 5582.115
2995 | 37.1222 | 99747.87 | 0.036111 | 11141.1492 | 33.947 | 1203.902 | 33.9583 | 39619.0974 | 0.90789 | 43938.4594 | 0.25853 | 24.9031 | 294.8286 | 280.6938 | 0.17645 | 0 | 0 | 17632.4653 | 5584.8
2996 | 37.2333 | 99785.1033 | 0.11111 | 11174.4959 | 38.4049 | 1301.5577 | 38.4171 | 44955.3764 | 0.91053 | 49672.5869 | 0.27393 | 45.7589 | 294.7961 | 287.9742 | 0.17628 | 0 | 0 | 17640.88 | 5587.485
2997 | 37.3333 | 99822.4367 | 0.1 | 11204.508 | 37.9153 | 1297.0727 | 37.9274 | 44501.4555 | 0.90991 | 49207.7232 | 0.28908 | 44.1499 | 294.7812 | 281.5532 | 0.17596 | 0 | 0 | 17649.2946 | 5590.17
2998 | 37.3361 | 99859.7728 | 0.0027778 | 11205.3417 | 32.3512 | 1182.5407 | 32.3622 | 37974.4774 | 0.90619 | 42205.7362 | 0.30436 | 18.854 | 294.754 | 281.3166 | 0.17565 | 0 | 0 | 17657.7093 | 5592.855
2999 | 37.3694 | 99897.1422 | 0.033333 | 11215.3457 | 34.1501 | 1221.4218 | 34.1615 | 40121.6419 | 0.90729 | 44521.5272 | 0.3107 | 27.1214 | 294.7277 | 288.8698 | 0.17552 | 0 | 0 | 17666.1239 | 5595.54
3000 | 37.4389 | 99934.5811 | 0.069444 | 11236.1874 | 36.3205 | 1270.0165 | 36.3323 | 42750.4725 | 0.90853 | 47354.7414 | 0.31687 | 37.4699 | 294.7165 | 286.1226 | 0.17533 | 0 | 0 | 17674.5386 | 5598.225
3001 | 37.3917 | 99971.9728 | -0.047222 | 11222.015 | 29.5692 | 1128.0761 | 29.5797 | 34761.0802 | 0.90417 | 38745.4491 | 0.32311 | 6.7993 | 294.7004 | 282.5935 | 0.17507 | 0 | 0 | 17682.9532 | 5600.91
3002 | 37.4194 | 100009.3922 | 0.027778 | 11230.3517 | 33.9055 | 1219.0703 | 33.9169 | 39887.5885 | 0.90697 | 44278.737 | 0.32945 | 26.2998 | 294.6781 | 292.4381 | 0.17502 | 0 | 0 | 17691.3679 | 5603.595
3003 | 37.45 | 100046.8422 | 0.030556 | 11239.5221 | 34.1096 | 1224.9351 | 34.121 | 40160.4256 | 0.90702 | 44577.3913 | 0.33555 | 27.395 | 294.6741 | 285.8491 | 0.17484 | 0 | 0 | 17699.7825 | 5606.28
3004 | 37.4972 | 100084.3394 | 0.047222 | 11253.6944 | 35.1338 | 1248.6749 | 35.1454 | 41418.2653 | 0.90756 | 45936.9459 | 0.34182 | 32.3714 | 294.6584 | 285.2942 | 0.17465 | 0 | 0 | 17708.1972 | 5608.965
3005 | 37.4667 | 100121.8061 | -0.030556 | 11244.5241 | 30.6342 | 1153.9792 | 30.6449 | 36085.1009 | 0.90465 | 40188.4062 | 0.34812 | 11.8121 | 294.6421 | 283.3731 | 0.17443 | 0 | 0 | 17716.6118 | 5611.65
3006 | 37.4167 | 100159.2228 | -0.05 | 11229.5181 | 29.4469 | 1126.8451 | 29.4574 | 34640.4755 | 0.90401 | 38618.6972 | 0.35447 | 6.369 | 294.6228 | 290.4359 | 0.17434 | 0 | 0 | 17725.0265 | 5614.335
3007 | 37.4139 | 100196.6367 | -0.0027778 | 11228.6844 | 32.1473 | 1182.4651 | 32.1584 | 37813.8876 | 0.90582 | 42045.5352 | 0.36064 | 18.3647 | 294.6158 | 292.3189 | 0.1743 | 0 | 0 | 17733.4411 | 5617.02
3008 | 37.3917 | 100234.0283 | -0.022222 | 11222.015 | 31.001 | 1157.6272 | 31.0118 | 36444.0292 | 0.90512 | 40564.2601 | 0.36677 | 13.1391 | 294.612 | 287.8764 | 0.17417 | 0 | 0 | 17741.8558 | 5619.705
3009 | 37.4056 | 100271.4339 | 0.013889 | 11226.1834 | 33.0896 | 1201.4771 | 33.1008 | 38913.4256 | 0.90647 | 43228.4343 | 0.36695 | 22.6044 | 294.6011 | 289.7797 | 0.17408 | 0 | 0 | 17750.2704 | 5622.39
3010 | 37.3083 | 100308.7422 | -0.097222 | 11197.005 | 26.5831 | 1062.2513 | 26.593 | 31181.5936 | 0.90243 | 34853.1021 | 0.1274 | -6.4436 | 294.5933 | 291.7135 | 0.17392 | 0 | 0 | 17758.685 | 5625.075
3011 | 37.3222 | 100346.0644 | 0.013889 | 11201.1733 | 32.9671 | 1194.4948 | 32.9783 | 38683.0073 | 0.90664 | 42966.3149 | 0.091594 | 21.2198 | 294.5798 | 295.17 | 0.17397 | 0 | 0 | 17767.0997 | 5627.76
3012 | 37.2167 | 100383.2811 | -0.10556 | 11169.4939 | 25.9714 | 1045.0648 | 25.9812 | 30389.3989 | 0.90229 | 33980.2055 | 0.088269 | -9.3985 | 294.5837 | 292.7106 | 0.17382 | 0 | 0 | 17775.5143 | 5630.445
3013 | 37.1667 | 100420.4478 | -0.05 | 11154.4879 | 29.0801 | 1106.3825 | 29.0905 | 33980.4736 | 0.90452 | 37867.5987 | 0.091617 | 3.7759 | 294.571 | 295.4321 | 0.17389 | 0 | 0 | 17783.929 | 5633.13
3014 | 37.1694 | 100457.6172 | 0.0027778 | 11155.3215 | 32.1069 | 1168.6691 | 32.1179 | 37519.5373 | 0.90653 | 41688.2928 | 0.091602 | 16.8296 | 294.5766 | 294.2308 | 0.17386 | 0 | 0 | 17792.3436 | 5635.815
3015 | 37.1972 | 100494.8144 | 0.027778 | 11163.6582 | 33.5794 | 1200.3928 | 33.5906 | 39269.2918 | 0.90742 | 43575.5793 | 0.091608 | 23.3176 | 294.5744 | 293.0327 | 0.17374 | 0 | 0 | 17800.7583 | 5638.5
3016 | 37.2306 | 100532.045 | 0.033333 | 11173.6622 | 33.9463 | 1209.7295 | 33.9577 | 39733.9781 | 0.90757 | 44080.6937 | 0.099976 | 25.0775 | 294.5644 | 292.2332 | 0.17358 | 0 | 0 | 17809.1729 | 5641.185
3017 | 37.3083 | 100569.3533 | 0.077778 | 11197.005 | 36.6058 | 1268.7044 | 36.6177 | 42935.9827 | 0.90911 | 47528.6718 | 0.10841 | 37.077 | 294.5505 | 291.832 | 0.17341 | 0 | 0 | 17817.5876 | 5643.87
3018 | 37.3417 | 100606.695 | 0.033333 | 11207.009 | 34.1093 | 1219.0799 | 34.1207 | 40043.8956 | 0.90734 | 44433.1052 | 0.1169 | 26.3383 | 294.5356 | 290.2014 | 0.17315 | 0 | 0 | 17826.0022 | 5646.555
3019 | 37.4167 | 100644.1117 | 0.075 | 11229.5181 | 36.606 | 1274.6879 | 36.6178 | 43060.8468 | 0.90878 | 47682.96 | 0.12552 | 37.7055 | 294.5135 | 291.2076 | 0.17297 | 0 | 0 | 17834.4169 | 5649.24
3020 | 37.4111 | 100681.5228 | -0.0055556 | 11227.8507 | 31.9841 | 1178.9484 | 31.9951 | 37619.18 | 0.90572 | 41835.1902 | 0.13414 | 17.3824 | 294.4978 | 289.44 | 0.17271 | 0 | 0 | 17842.8315 | 5651.925
3021 | 37.3556 | 100718.8783 | -0.055556 | 11211.1773 | 29.0388 | 1115.2689 | 29.0492 | 34104.7152 | 0.90392 | 38029.7502 | 0.14292 | 4.3324 | 294.4754 | 291.9911 | 0.17258 | 0 | 0 | 17851.2462 | 5654.61
3022 | 37.2917 | 100756.17 | -0.063889 | 11192.003 | 28.4677 | 1100.2177 | 28.478 | 33376.9224 | 0.90373 | 37232.3239 | 0.15159 | 1.6168 | 294.4651 | 293.8083 | 0.17255 | 0 | 0 | 17859.6608 | 5657.295
3023 | 37.1667 | 100793.3367 | -0.125 | 11154.4879 | 24.7847 | 1018.1979 | 24.7942 | 28962.0065 | 0.90165 | 32421.0734 | 0.10838 | -14.6447 | 294.4625 | 294.2873 | 0.17254 | 0 | 0 | 17868.0755 | 5659.98
3024 | 37.1667 | 100830.5033 | 0 | 11154.4879 | 31.9437 | 1165.1723 | 31.9547 | 37326.1183 | 0.90642 | 41479.4929 | 0.091907 | 16.1201 | 294.4615 | 295.8075 | 0.17265 | 0 | 0 | 17876.4901 | 5662.665
3025 | 37.1639 | 100867.6672 | -0.0027778 | 11153.6542 | 31.7806 | 1161.676 | 31.7915 | 37132.7282 | 0.90632 | 41270.6786 | 0.091884 | 15.4034 | 294.4702 | 292.9891 | 0.17253 | 0 | 0 | 17884.9047 | 5665.35
3026 | 37.1361 | 100904.8033 | -0.027778 | 11145.3175 | 30.3082 | 1130.001 | 30.3188 | 35386.1296 | 0.90543 | 39382.2979 | 0.091909 | 8.9418 | 294.4607 | 293.0449 | 0.17243 | 0 | 0 | 17893.3194 | 5668.035
3027 | 37.1139 | 100941.9172 | -0.022222 | 11138.6482 | 30.5939 | 1134.7007 | 30.6046 | 35698.2956 | 0.90568 | 39715.8732 | 0.10049 | 10.0847 | 294.4515 | 293.5529 | 0.17236 | 0 | 0 | 17901.734 | 5670.72
3028 | 37.1306 | 100979.0478 | 0.016667 | 11143.6502 | 32.8455 | 1181.7578 | 32.8566 | 38342.3792 | 0.90713 | 42567.5752 | 0.10908 | 19.8816 | 294.4462 | 293.3462 | 0.17229 | 0 | 0 | 17910.1487 | 5673.405
3029 | 37.05 | 101016.0978 | -0.080556 | 11119.4738 | 27.1598 | 1061.053 | 27.1698 | 31637.2825 | 0.90359 | 35313.0626 | 0.095889 | -4.895 | 294.4402 | 292.5337 | 0.17216 | 0 | 0 | 17918.5633 | 5676.09
3030 | 36.9861 | 101053.0839 | -0.063889 | 11100.2994 | 28.0213 | 1075.4298 | 28.0315 | 32584.3372 | 0.90435 | 36330.6188 | 0.088391 | -1.4463 | 294.4283 | 294.861 | 0.17219 | 0 | 0 | 17926.978 | 5678.775
3031 | 36.8639 | 101089.9478 | -0.12222 | 11063.618 | 24.5029 | 997.4754 | 24.5123 | 28399.4409 | 0.90237 | 31771.9875 | 0.088389 | -16.8446 | 294.4312 | 294.5591 | 0.1722 | 0 | 0 | 17935.3926 | 5681.46
3032 | 36.8889 | 101126.8367 | 0.025 | 11071.121 | 32.9709 | 1171.4152 | 32.982 | 38238.2034 | 0.90794 | 42415.1808 | 0.10058 | 19.3464 | 294.4321 | 296.1263 | 0.17232 | 0 | 0 | 17943.8073 | 5684.145
3033 | 36.8833 | 101163.72 | -0.0055556 | 11069.4537 | 31.2129 | 1135.2674 | 31.2236 | 36194.122 | 0.90679 | 40214.6514 | 0.091958 | 11.7877 | 294.4421 | 292.6631 | 0.17218 | 0 | 0 | 17952.2219 | 5686.83
3034 | 36.8278 | 101200.5478 | -0.055556 | 11052.7803 | 28.2687 | 1072.3864 | 28.2789 | 32731.2029 | 0.90499 | 36467.4174 | 0.088389 | -0.982 | 294.4306 | 293.3887 | 0.1721 | 0 | 0 | 17960.6366 | 5689.515
3035 | 36.7833 | 101237.3311 | -0.044444 | 11039.4416 | 28.8407 | 1081.7495 | 28.851 | 33353.0923 | 0.90551 | 37133.642 | 0.092008 | 1.281 | 294.4236 | 294.514 | 0.17211 | 0 | 0 | 17969.0512 | 5692.2
3036 | 36.8361 | 101274.1672 | 0.052778 | 11055.2813 | 34.4853 | 1199.4414 | 34.4967 | 39937.0204 | 0.90911 | 44229.7208 | 0.092006 | 25.5866 | 294.4242 | 294.3063 | 0.1721 | 0 | 0 | 17977.4659 | 5694.885
3037 | 36.8667 | 101311.0339 | 0.030556 | 11064.4516 | 33.2569 | 1176.0563 | 33.268 | 38546.5394 | 0.9082 | 42742.7487 | 0.092008 | 20.4625 | 294.4234 | 292.0693 | 0.17192 | 0 | 0 | 17985.8805 | 5697.57
3038 | 36.9111 | 101347.945 | 0.044444 | 11077.7903 | 34.1168 | 1195.9856 | 34.1281 | 39590.8108 | 0.90864 | 43871.4623 | 0.10068 | 24.3696 | 294.4082 | 292.348 | 0.17178 | 0 | 0 | 17994.2952 | 5700.255
3039 | 36.8667 | 101384.8117 | -0.044444 | 11064.4516 | 28.9614 | 1088.4969 | 28.9717 | 33568.5792 | 0.90534 | 37378.5604 | 0.1094 | 2.1142 | 294.396 | 291.7301 | 0.17161 | 0 | 0 | 18002.7098 | 5702.94
3040 | 36.9111 | 101421.7228 | 0.044444 | 11077.7903 | 34.1168 | 1195.9856 | 34.1281 | 39590.8108 | 0.90864 | 43871.4623 | 0.11818 | 24.4079 | 294.3815 | 294.1317 | 0.1716 | 0 | 0 | 18011.1244 | 5705.625
3041 | 36.8667 | 101458.5894 | -0.044444 | 11064.4516 | 28.9614 | 1088.4969 | 28.9717 | 33568.5792 | 0.90534 | 37378.5604 | 0.12687 | 2.1146 | 294.3803 | 291.2835 | 0.17143 | 0 | 0 | 18019.5391 | 5708.31
3042 | 36.9111 | 101495.5006 | 0.044444 | 11077.7903 | 34.1168 | 1195.9856 | 34.1281 | 39590.8108 | 0.90864 | 43871.4623 | 0.13574 | 24.4456 | 294.3657 | 294.0787 | 0.17141 | 0 | 0 | 18027.9537 | 5710.995
3043 | 36.8639 | 101532.3644 | -0.047222 | 11063.618 | 28.7983 | 1085.029 | 28.8086 | 33377.026 | 0.90524 | 37171.0683 | 0.14447 | 1.4089 | 294.3645 | 290.8328 | 0.17124 | 0 | 0 | 18036.3684 | 5713.68
3044 | 36.8861 | 101569.2506 | 0.022222 | 11070.2873 | 32.8078 | 1167.9401 | 32.8189 | 38046.1834 | 0.90784 | 42208.3275 | 0.15342 | 18.7035 | 294.3499 | 294.1338 | 0.17123 | 0 | 0 | 18044.783 | 5716.365
3045 | 36.8556 | 101606.1061 | -0.030556 | 11061.117 | 29.7408 | 1103.8068 | 29.7512 | 34461.3595 | 0.90589 | 38341.4543 | 0.16218 | 5.4002 | 294.3491 | 291.3158 | 0.1711 | 0 | 0 | 18053.1977 | 5719.05
3046 | 36.7889 | 101642.895 | -0.066667 | 11041.1089 | 27.576 | 1056.3034 | 27.586 | 31895.5891 | 0.90465 | 35557.5257 | 0.10981 | -4.0677 | 294.338 | 293.745 | 0.17106 | 0 | 0 | 18061.6123 | 5721.735
3047 | 36.6306 | 101679.5256 | -0.15833 | 10993.5898 | 22.0974 | 937.3164 | 22.1063 | 25449.7799 | 0.90146 | 28531.6162 | 0.088464 | -27.7136 | 294.3348 | 294.6946 | 0.17109 | 0 | 0 | 18070.027 | 5724.42
3048 | 36.5528 | 101716.0783 | -0.077778 | 10970.2471 | 26.599 | 1025.0477 | 26.6088 | 30568.2581 | 0.90464 | 34090.602 | 0.088463 | -9.0332 | 294.3372 | 296.7888 | 0.17128 | 0 | 0 | 18078.4416 | 5727.105
3049 | 36.5167 | 101752.595 | -0.036111 | 10959.4094 | 28.9335 | 1070.6033 | 28.9437 | 33217.7549 | 0.90625 | 36954.1803 | 0.10093 | 0.67127 | 294.3537 | 295.2654 | 0.17135 | 0 | 0 | 18086.8563 | 5729.79
3050 | 36.4056 | 101789.0006 | -0.11111 | 10926.0626 | 24.4787 | 975.6491 | 24.488 | 28018.5749 | 0.90362 | 31307.006 | 0.088445 | -18.4117 | 294.359 | 294.2997 | 0.17134 | 0 | 0 | 18095.2709 | 5732.475
3051 | 36.3 | 101825.3006 | -0.10556 | 10894.3832 | 24.6459 | 974.3505 | 24.6553 | 28128.1356 | 0.904 | 31415.3392 | 0.088446 | -18.0477 | 294.3587 | 295.9871 | 0.17147 | 0 | 0 | 18103.6856 | 5735.16
3052 | 36.2528 | 101861.5533 | -0.047222 | 10880.2109 | 27.9194 | 1038.0066 | 27.9294 | 31822.0146 | 0.90617 | 35417.1423 | 0.088437 | -4.5442 | 294.3696 | 295.9657 | 0.1716 | 0 | 0 | 18112.1002 | 5737.845
3053 | 36.2861 | 101897.8394 | 0.033333 | 10890.2149 | 32.5806 | 1133.2264 | 32.5915 | 37168.0331 | 0.90903 | 41187.5126 | 0.10081 | 15.1299 | 294.3803 | 294.8384 | 0.17163 | 0 | 0 | 18120.5149 | 5740.53
3054 | 36.3611 | 101934.2006 | 0.075 | 10912.7239 | 35.0742 | 1187.0494 | 35.0855 | 40094.977 | 0.91049 | 44336.6577 | 0.092115 | 25.9597 | 294.383 | 292.9894 | 0.17152 | 0 | 0 | 18128.9295 | 5743.215
3055 | 36.3667 | 101970.5672 | 0.0055556 | 10914.3913 | 31.1048 | 1107.3818 | 31.1154 | 35563.4775 | 0.90795 | 39469.0171 | 0.092139 | 9.2408 | 294.374 | 291.9822 | 0.17134 | 0 | 0 | 18137.3442 | 5745.9
3056 | 36.4167 | 102006.9839 | 0.05 | 10929.3973 | 33.7219 | 1162.5235 | 33.733 | 38608.2213 | 0.90954 | 42748.1598 | 0.10091 | 20.4986 | 294.3586 | 293.4261 | 0.17128 | 0 | 0 | 18145.7588 | 5748.585
3057 | 36.425 | 102043.4089 | 0.0083333 | 10931.8983 | 31.3474 | 1115.0406 | 31.3581 | 35898.326 | 0.908 | 39835.8077 | 0.10967 | 10.5019 | 294.3531 | 292.105 | 0.17114 | 0 | 0 | 18154.1734 | 5751.27
3058 | 36.4917 | 102079.9006 | 0.066667 | 10951.9064 | 34.784 | 1187.6316 | 34.7953 | 39906.0886 | 0.91011 | 44147.6746 | 0.11851 | 25.3696 | 294.3409 | 293.0963 | 0.17106 | 0 | 0 | 18162.5881 | 5753.955
3059 | 36.4167 | 102116.3172 | -0.075 | 10929.3973 | 26.5628 | 1018.1644 | 26.5725 | 30412.8882 | 0.90493 | 33907.8883 | 0.098489 | -9.6475 | 294.3347 | 291.836 | 0.17089 | 0 | 0 | 18171.0027 | 5756.64
3060 | 36.4306 | 102152.7478 | 0.013889 | 10933.5656 | 31.6736 | 1121.8834 | 31.6843 | 36277.2954 | 0.9082 | 40244.3837 | 0.092283 | 11.8946 | 294.3196 | 295.2099 | 0.17095 | 0 | 0 | 18179.4174 | 5759.325
3061 | 36.5611 | 102189.3089 | 0.13056 | 10972.7481 | 38.5428 | 1267.1119 | 38.5549 | 44302.0666 | 0.91247 | 48851.5975 | 0.092268 | 41.6373 | 294.3253 | 293.2278 | 0.17087 | 0 | 0 | 18187.832 | 5762.01
3062 | 36.6056 | 102225.9144 | 0.044444 | 10986.0868 | 33.675 | 1170.7722 | 33.6861 | 38754.5737 | 0.9092 | 42924.9275 | 0.092286 | 21.0975 | 294.3182 | 290.4757 | 0.17058 | 0 | 0 | 18196.2467 | 5764.695
3063 | 36.5556 | 102262.47 | -0.05 | 10971.0807 | 28.1939 | 1057.4424 | 28.204 | 32403.3026 | 0.90568 | 36077.8925 | 0.091005 | -2.3047 | 294.2934 | 292.3735 | 0.17044 | 0 | 0 | 18204.6613 | 5767.38
3064 | 36.5556 | 102299.0256 | 0 | 10971.0807 | 31.0576 | 1115.3814 | 31.0682 | 35693.9379 | 0.90756 | 39629.5058 | 0.092385 | 9.7924 | 294.2809 | 294.4938 | 0.17045 | 0 | 0 | 18213.076 | 5770.065
3065 | 36.5556 | 102335.5811 | 0 | 10971.0807 | 31.0576 | 1115.3814 | 31.0682 | 35693.9379 | 0.90756 | 39629.5058 | 0.092382 | 9.7924 | 294.2823 | 293.3776 | 0.17038 | 0 | 0 | 18221.4906 | 5772.75
3066 | 36.5611 | 102372.1422 | 0.0055556 | 10972.7481 | 31.3837 | 1122.2449 | 31.3945 | 36074.228 | 0.90777 | 40039.597 | 0.092397 | 11.1954 | 294.2764 | 293.3717 | 0.17032 | 0 | 0 | 18229.9053 | 5775.435
3067 | 36.6083 | 102408.7506 | 0.047222 | 10986.9205 | 33.8381 | 1174.2114 | 33.8493 | 38945.1954 | 0.9093 | 43129.7105 | 0.10131 | 21.8211 | 294.2706 | 293.1364 | 0.17024 | 0 | 0 | 18238.3199 | 5778.12
3068 | 36.5722 | 102445.3228 | -0.036111 | 10976.0828 | 29.0134 | 1074.7947 | 29.0236 | 33360.122 | 0.90618 | 37113.8916 | 0.11025 | 1.2146 | 294.264 | 291.8583 | 0.17009 | 0 | 0 | 18246.7346 | 5780.805
3069 | 36.4639 | 102481.7867 | -0.10833 | 10943.5697 | 24.7214 | 983.1245 | 24.7308 | 28341.6722 | 0.90363 | 31664.2732 | 0.096058 | -17.2095 | 294.251 | 294.1343 | 0.17008 | 0 | 0 | 18255.1492 | 5783.49
3070 | 36.3917 | 102518.1783 | -0.072222 | 10921.8943 | 26.6861 | 1019.5194 | 26.6958 | 30533.0414 | 0.90507 | 34035.5348 | 0.088531 | -9.222 | 294.2502 | 295.7738 | 0.1702 | 0 | 0 | 18263.5639 | 5786.175
3071 | 36.425 | 102554.6033 | 0.033333 | 10931.8983 | 32.7793 | 1143.9183 | 32.7902 | 37537.7677 | 0.90892 | 41599.4232 | 0.092439 | 16.5435 | 294.2605 | 295.113 | 0.17026 | 0 | 0 | 18271.9785 | 5788.86
3072 | 36.4944 | 102591.0978 | 0.069444 | 10952.74 | 34.947 | 1191.0629 | 34.9584 | 40096.209 | 0.91021 | 44351.6391 | 0.092425 | 26.0227 | 294.266 | 292.7369 | 0.17015 | 0 | 0 | 18280.3931 | 5791.545
3073 | 36.4389 | 102627.5367 | -0.055556 | 10936.0667 | 27.7083 | 1042.2789 | 27.7182 | 31743.5358 | 0.90562 | 35351.7038 | 0.088526 | -4.7677 | 294.2561 | 291.9524 | 0.16997 | 0 | 0 | 18288.8078 | 5794.23
3074 | 36.3833 | 102663.92 | -0.055556 | 10919.3933 | 27.6287 | 1038.1343 | 27.6386 | 31604.1159 | 0.90569 | 35194.9449 | 0.088538 | -5.2991 | 294.2406 | 294.6628 | 0.17 | 0 | 0 | 18297.2224 | 5796.915
3075 | 36.3194 | 102700.2394 | -0.063889 | 10900.2189 | 27.06 | 1023.7752 | 27.0699 | 30899.4011 | 0.90548 | 34425.0392 | 0.088536 | -7.9052 | 294.2435 | 294.7126 | 0.17004 | 0 | 0 | 18305.6371 | 5799.6
3076 | 36.1917 | 102736.4311 | -0.12778 | 10861.8701 | 23.2187 | 940.937 | 23.2278 | 26420.4848 | 0.90338 | 29546.1117 | 0.091043 | -24.322 | 294.2466 | 294.9664 | 0.17009 | 0 | 0 | 18314.0517 | 5802.285
3077 | 36.1556 | 102772.5867 | -0.036111 | 10851.0324 | 28.4173 | 1043.5252 | 28.4274 | 32302.5321 | 0.90669 | 35926.897 | 0.093548 | -2.8173 | 294.2513 | 296.5266 | 0.17026 | 0 | 0 | 18322.4664 | 5804.97
3078 | 36.0583 | 102808.645 | -0.097222 | 10821.854 | 24.7792 | 966.3242 | 24.7886 | 28091.9378 | 0.90469 | 31351.4694 | 0.096045 | -18.2595 | 294.2658 | 294.5364 | 0.17028 | 0 | 0 | 18330.881 | 5807.655
3079 | 36.0833 | 102844.7283 | 0.025 | 10829.3571 | 31.8147 | 1108.1464 | 31.8254 | 36091.5264 | 0.90892 | 40008.258 | 0.12802 | 11.1035 | 294.2675 | 296.6051 | 0.17041 | 0 | 0 | 18339.2957 | 5810.34
3080 | 36.0917 | 102880.82 | 0.0083333 | 10831.8581 | 30.872 | 1089.6855 | 30.8825 | 35030.3258 | 0.90833 | 38865.7868 | 0.092392 | 7.1834 | 294.2784 | 293.2525 | 0.17033 | 0 | 0 | 18347.7103 | 5813.025
3081 | 36.1778 | 102916.9978 | 0.086111 | 10857.7018 | 35.4489 | 1185.513 | 35.4604 | 40318.9967 | 0.911 | 44558.1215 | 0.092409 | 26.7356 | 294.2717 | 293.6079 | 0.17028 | 0 | 0 | 18356.125 | 5815.71
3082 | 36.2778 | 102953.2756 | 0.1 | 10887.7139 | 36.3869 | 1209.3173 | 36.3985 | 41500.1065 | 0.91144 | 45832.3893 | 0.10132 | 31.1765 | 294.2675 | 291.5586 | 0.17009 | 0 | 0 | 18364.5396 | 5818.395
3083 | 36.275 | 102989.5506 | -0.0027778 | 10886.8802 | 30.4966 | 1090.8131 | 30.5071 | 34780.2359 | 0.90774 | 38615.2075 | 0.11032 | 6.3313 | 294.2516 | 290.812 | 0.16988 | 0 | 0 | 18372.9543 | 5821.08
3084 | 36.2444 | 103025.795 | -0.030556 | 10877.7098 | 28.8621 | 1056.5531 | 28.8723 | 32888.7027 | 0.90678 | 36569.9278 | 0.096074 | -0.63442 | 294.233 | 293.6247 | 0.16983 | 0 | 0 | 18381.3689 | 5823.765
3085 | 36.2028 | 103061.9978 | -0.041667 | 10865.2048 | 28.1663 | 1040.6674 | 28.1764 | 32059.1195 | 0.90643 | 35668.4971 | 0.088547 | -3.6942 | 294.2292 | 294.2854 | 0.16984 | 0 | 0 | 18389.7836 | 5826.45
3086 | 36.3028 | 103098.3006 | 0.1 | 10895.2169 | 36.4226 | 1211.2851 | 36.4342 | 41569.4392 | 0.91143 | 45909.0322 | 0.092521 | 31.4167 | 294.2296 | 294.5714 | 0.16986 | 0 | 0 | 18398.1982 | 5829.135
3087 | 36.5556 | 103134.8561 | 0.25278 | 10971.0807 | 45.5349 | 1408.2953 | 45.5483 | 52329.9279 | 0.91708 | 57361.7688 | 0.092515 | 71.6442 | 294.2318 | 291.3253 | 0.16964 | 0 | 0 | 18406.6128 | 5831.82
3088 | 36.8361 | 103171.6922 | 0.28056 | 11055.2813 | 47.5308 | 1465.1691 | 47.5446 | 55042.74 | 0.91781 | 60271.8056 | 0.092565 | 82.0434 | 294.2131 | 287.5814 | 0.16915 | 0 | 0 | 18415.0275 | 5834.505
3089 | 37.1444 | 103208.8367 | 0.30833 | 11147.8185 | 49.5704 | 1525.6757 | 49.5847 | 57885.0093 | 0.91824 | 63338.7456 | 0.10176 | 93.3793 | 294.1705 | 285.8216 | 0.16858 | 0 | 0 | 18423.4421 | 5837.19
3090 | 37.45 | 103246.2867 | 0.30556 | 11239.5221 | 49.8596 | 1550.4439 | 49.874 | 58701.7452 | 0.91752 | 64278.653 | 0.11116 | 97.1398 | 294.1217 | 283.7417 | 0.16793 | 0 | 0 | 18431.8568 | 5839.875
3091 | 37.5167 | 103283.8033 | 0.066667 | 11259.5301 | 36.2761 | 1273.3801 | 36.2879 | 42786.9189 | 0.90826 | 47408.4961 | 0.1208 | 36.7783 | 294.0661 | 282.332 | 0.16725 | 0 | 0 | 18440.2714 | 5842.56
3092 | 37.6944 | 103321.4978 | 0.17778 | 11312.8849 | 42.9027 | 1420.9063 | 42.9159 | 50841.6842 | 0.91215 | 56038.3911 | 0.13067 | 67.6142 | 294.0083 | 289.2026 | 0.167 | 0 | 0 | 18448.6861 | 5845.245
3093 | 37.9611 | 103359.4589 | 0.26667 | 11392.9171 | 48.3905 | 1551.2199 | 48.4047 | 57749.9043 | 0.91501 | 63414.1453 | 0.14032 | 94.982 | 293.9864 | 284.4987 | 0.16653 | 0 | 0 | 18457.1007 | 5847.93
3094 | 38.1333 | 103397.5922 | 0.17222 | 11444.6046 | 43.2391 | 1453.541 | 43.2524 | 51837.0266 | 0.91106 | 57197.7651 | 0.15031 | 72.2065 | 293.9462 | 279.669 | 0.16587 | 0 | 0 | 18465.5154 | 5850.615
3095 | 38.3472 | 103435.9394 | 0.21389 | 11508.7971 | 45.9473 | 1523.1858 | 45.9611 | 55392.2852 | 0.91222 | 61022.5433 | 0.16072 | 86.6766 | 293.8897 | 282.2848 | 0.16537 | 0 | 0 | 18473.93 | 5853.3
3096 | 38.4833 | 103474.4228 | 0.13611 | 11549.6469 | 41.6984 | 1441.3747 | 41.7115 | 50449.0582 | 0.90898 | 55800.8658 | 0.17109 | 67.4598 | 293.8467 | 279.0169 | 0.16477 | 0 | 0 | 18482.3447 | 5855.985
3097 | 38.6 | 103513.0228 | 0.11667 | 11584.6609 | 40.7617 | 1428.2211 | 40.7746 | 49465.4024 | 0.908 | 54777.1284 | 0.18639 | 63.9298 | 293.7952 | 281.2212 | 0.1643 | 0 | 0 | 18490.7593 | 5858.67
3098 | 38.7611 | 103551.7839 | 0.16111 | 11633.0137 | 43.5523 | 1496.8897 | 43.5658 | 53072.0944 | 0.90938 | 58660.7211 | 0.20144 | 78.8268 | 293.755 | 280.8771 | 0.16385 | 0 | 0 | 18499.174 | 5861.355
3099 | 38.8694 | 103590.6533 | 0.10833 | 11665.5268 | 40.695 | 1442.2151 | 40.7079 | 49729.2643 | 0.90715 | 55119.2285 | 0.21641 | 65.6981 | 293.717 | 276.6584 | 0.16331 | 0 | 0 | 18507.5886 | 5864.04
3100 | 38.95 | 103629.6033 | 0.080556 | 11689.7032 | 39.2274 | 1415.4226 | 39.2401 | 48035.4433 | 0.90593 | 53323.3688 | 0.23147 | 59.1725 | 293.6701 | 278.4631 | 0.16285 | 0 | 0 | 18516.0033 | 5866.725
3101 | 39.0167 | 103668.62 | 0.066667 | 11709.7113 | 38.5342 | 1404.3341 | 38.5467 | 47267.4651 | 0.90527 | 52513.8172 | 0.24636 | 56.3249 | 293.631 | 279.0534 | 0.16244 | 0 | 0 | 18524.4179 | 5869.41
3102 | 39.175 | 103707.795 | 0.15833 | 11757.2304 | 44.0277 | 1531.3568 | 44.0413 | 54224.3096 | 0.90846 | 59988.4764 | 0.26115 | 85.6545 | 293.5958 | 278.8867 | 0.16205 | 0 | 0 | 18532.8326 | 5872.095
3103 | 39.2583 | 103747.0533 | 0.083333 | 11782.2404 | 39.8608 | 1446.4833 | 39.8737 | 49197.4406 | 0.90543 | 54636.1939 | 0.27587 | 64.8587 | 293.5623 | 269.9326 | 0.16145 | 0 | 0 | 18541.2472 | 5874.78
3104 | 39.3417 | 103786.395 | 0.083333 | 11807.2505 | 39.9896 | 1453.9964 | 40.0025 | 49461.2209 | 0.90526 | 54937.434 | 0.29079 | 66.2969 | 293.5113 | 274.6512 | 0.161 | 0 | 0 | 18549.6618 | 5877.465
3105 | 39.4083 | 103825.8033 | 0.066667 | 11827.2585 | 39.1384 | 1439.3838 | 39.1511 | 48490.4985 | 0.90449 | 53910.5878 | 0.30549 | 62.5205 | 293.4727 | 273.2197 | 0.16054 | 0 | 0 | 18558.0765 | 5880.15
3106 | 39.3333 | 103865.1367 | -0.075 | 11804.7495 | 30.9086 | 1257.5438 | 30.9197 | 38222.6512 | 0.89923 | 42805.8694 | 0.32016 | 21.1012 | 293.4333 | 273.417 | 0.16011 | 0 | 0 | 18566.4911 | 5882.835
3107 | 39.3472 | 103904.4839 | 0.013889 | 11808.9178 | 36.021 | 1368.6374 | 36.0331 | 44559.4979 | 0.9026 | 49667.9592 | 0.32715 | 46.4079 | 293.3961 | 286.4928 | 0.15996 | 0 | 0 | 18574.9058 | 5885.52
3108 | 39.4833 | 103943.9672 | 0.13611 | 11849.7676 | 43.232 | 1532.2596 | 43.2456 | 53663.6091 | 0.907 | 59466.0939 | 0.33386 | 85.7784 | 293.3835 | 277.8899 | 0.15964 | 0 | 0 | 18583.3204 | 5888.205
3109 | 39.5778 | 103983.545 | 0.094444 | 11878.1123 | 40.9925 | 1489.181 | 41.0056 | 51005.8167 | 0.90522 | 56646.1566 | 0.34077 | 74.1946 | 293.3559 | 264.1249 | 0.15904 | 0 | 0 | 18591.7351 | 5890.89
3110 | 39.5056 | 104023.0506 | -0.072222 | 11856.437 | 31.3347 | 1275.8081 | 31.346 | 38919.2755 | 0.899 | 43591.7596 | 0.34803 | 23.9865 | 293.3049 | 267.483 | 0.15853 | 0 | 0 | 18600.1497 | 5893.575
3111 | 39.2889 | 104062.3394 | -0.21667 | 11791.4108 | 22.7262 | 1078.8057 | 22.7358 | 28073.9802 | 0.89391 | 31705.8334 | 0.12646 | -17.0969 | 293.2607 | 290.2273 | 0.15836 | 0 | 0 | 18608.5644 | 5896.26
3112 | 39.1167 | 104101.4561 | -0.17222 | 11739.7233 | 25.006 | 1119.4196 | 25.016 | 30754.2204 | 0.89595 | 34625.9455 | 0.089318 | -7.2499 | 293.2464 | 294.7735 | 0.15848 | 0 | 0 | 18616.979 | 5898.945
3113 | 38.8944 | 104140.3506 | -0.22222 | 11673.0298 | 21.8014 | 1039.9256 | 21.8107 | 26661.3772 | 0.89448 | 30106.6706 | 0.08931 | -22.5218 | 293.2566 | 293.9041 | 0.15853 | 0 | 0 | 18625.3937 | 5901.63
3114 | 38.6778 | 104179.0283 | -0.21667 | 11608.0037 | 21.789 | 1029.2567 | 21.7983 | 26497.7129 | 0.89512 | 29902.4532 | 0.091852 | -23.2037 | 293.2609 | 295.3296 | 0.15869 | 0 | 0 | 18633.8083 | 5904.315
3115 | 38.5056 | 104217.5339 | -0.17222 | 11556.3162 | 24.073 | 1069.3606 | 24.0827 | 29144.2431 | 0.89716 | 32785.0505 | 0.094386 | -13.4837 | 293.2743 | 295.4644 | 0.15885 | 0 | 0 | 18642.223 | 5907
3116 | 38.2778 | 104255.8117 | -0.22778 | 11487.9554 | 20.5472 | 983.8857 | 20.5561 | 24729.3408 | 0.89549 | 27915.3925 | 0.096919 | -29.8508 | 293.2881 | 294.595 | 0.15894 | 0 | 0 | 18650.6376 | 5909.685
3117 | 38 | 104293.8117 | -0.27778 | 11404.5885 | 17.2667 | 905.6255 | 17.2751 | 20631.3627 | 0.8796 | 23755.2719 | 0.099456 | -43.6814 | 293.2962 | 296.265 | 0.15915 | 0 | 0 | 18659.0523 | 5912.37
3118 | 37.7333 | 104331.545 | -0.26667 | 11324.5563 | 17.5059 | 898.0621 | 17.5142 | 20770.1441 | 0.88184 | 23853.2025 | 0.10198 | -43.3388 | 293.3139 | 297.7687 | 0.15945 | 0 | 0 | 18667.4669 | 5915.055
3119 | 37.5556 | 104369.1006 | -0.17778 | 11271.2015 | 22.3335 | 986.6524 | 22.3427 | 26371.4477 | 0.89885 | 29639.105 | 0.1045 | -24.0576 | 293.3399 | 297.8689 | 0.15975 | 0 | 0 | 18675.8815 | 5917.74
3120 | 37.2889 | 104406.3894 | -0.26667 | 11191.1693 | 16.85 | 864.9886 | 16.8581 | 19756.6375 | 0.87924 | 22770.2076 | 0.10702 | -46.8742 | 293.3657 | 295.9403 | 0.15992 | 0 | 0 | 18684.2962 | 5920.425
3121 | 37.1389 | 104443.5283 | -0.15 | 11146.1512 | 23.3122 | 986.6152 | 23.3215 | 27221.3845 | 0.90075 | 30520.7039 | 0.10954 | -21.0894 | 293.38 | 298.5148 | 0.16025 | 0 | 0 | 18692.7108 | 5923.11
3122 | 37.1361 | 104480.6644 | -0.0027778 | 11145.3175 | 31.74 | 1159.3747 | 31.7509 | 37057.5768 | 0.90638 | 41185.2202 | 0.19304 | 15.2466 | 293.4079 | 297.479 | 0.16039 | 0 | 0 | 18701.1255 | 5925.795
3123 | 37.0889 | 104517.7533 | -0.047222 | 11131.1451 | 29.1256 | 1103.3049 | 29.136 | 33962.3802 | 0.90478 | 37836.6499 | 0.094663 | 3.6852 | 293.4205 | 291.9772 | 0.16029 | 0 | 0 | 18709.5401 | 5928.48
3124 | 36.8694 | 104554.6228 | -0.21944 | 11065.2853 | 18.9427 | 885.7796 | 18.9511 | 21959.678 | 0.89305 | 24889.4226 | 0.089189 | -39.9603 | 293.4114 | 293.0827 | 0.16026 | 0 | 0 | 18717.9548 | 5931.165
3125 | 36.6861 | 104591.3089 | -0.18333 | 11010.2632 | 20.7457 | 912.4467 | 20.7543 | 23929.5901 | 0.9004 | 26876.6139 | 0.08919 | -33.3354 | 293.4092 | 296.9733 | 0.16054 | 0 | 0 | 18726.3694 | 5933.85
3126 | 36.6056 | 104627.9144 | -0.080556 | 10986.0868 | 26.5159 | 1025.7489 | 26.5257 | 30516.7333 | 0.90446 | 34040.3051 | 0.089172 | -9.2312 | 293.433 | 296.4055 | 0.16077 | 0 | 0 | 18734.7841 | 5936.535
3127 | 36.5639 | 104664.4783 | -0.041667 | 10973.5817 | 28.6832 | 1067.7266 | 28.6934 | 32973.0307 | 0.90598 | 36694.7477 | 0.091695 | -0.21088 | 293.4528 | 294.2993 | 0.16083 | 0 | 0 | 18743.1987 | 5939.22
3128 | 36.6583 | 104701.1367 | 0.094444 | 11001.9265 | 36.6147 | 1233.0001 | 36.6264 | 42197.9906 | 0.91107 | 46617.2112 | 0.11542 | 34.0575 | 293.4583 | 293.4826 | 0.16084 | 0 | 0 | 18751.6134 | 5941.905
3129 | 36.85 | 104737.9867 | 0.19167 | 11059.4496 | 42.46 | 1362.6868 | 42.4729 | 49189.6776 | 0.91439 | 54095.2249 | 0.094562 | 60.2535 | 293.4584 | 290.2379 | 0.1606 | 0 | 0 | 18760.028 | 5944.59
3130 | 37.0194 | 104775.0061 | 0.16944 | 11110.3034 | 41.4335 | 1351.5214 | 41.4462 | 48221.3414 | 0.91319 | 53105.1197 | 0.094616 | 56.7521 | 293.4382 | 287.7372 | 0.16018 | 0 | 0 | 18768.4427 | 5947.275
3131 | 37.2111 | 104812.2172 | 0.19167 | 11167.8266 | 42.986 | 1394.4591 | 42.9991 | 50287.1284 | 0.91365 | 55339.5467 | 0.10524 | 64.8442 | 293.4023 | 287.4294 | 0.15979 | 0 | 0 | 18776.8573 | 5949.96
3132 | 37.3722 | 104849.5894 | 0.16111 | 11216.1794 | 41.4724 | 1372.6264 | 41.4852 | 48726.6892 | 0.91216 | 53718.9169 | 0.116 | 59.205 | 293.3685 | 285.8469 | 0.15934 | 0 | 0 | 18785.272 | 5952.645
3133 | 37.4806 | 104887.07 | 0.10833 | 11248.6924 | 38.6092 | 1319.6455 | 38.6215 | 45494.5472 | 0.90993 | 50297.9977 | 0.12691 | 47.1251 | 293.33 | 285.8161 | 0.15893 | 0 | 0 | 18793.6866 | 5955.33
3134 | 37.5611 | 104924.6311 | 0.080556 | 11272.8688 | 37.1372 | 1293.6693 | 37.1492 | 43854.3207 | 0.9087 | 48560.2869 | 0.13794 | 41.0371 | 293.2947 | 286.7942 | 0.1586 | 0 | 0 | 18802.1012 | 5958.015
3135 | 37.6222 | 104962.2533 | 0.061111 | 11291.2095 | 36.1139 | 1275.8253 | 36.1257 | 42715.5328 | 0.90784 | 47351.9125 | 0.14902 | 36.8173 | 293.2667 | 287.1514 | 0.15831 | 0 | 0 | 18810.5159 | 5960.7
3136 | 37.725 | 104999.9783 | 0.10278 | 11322.0553 | 38.6526 | 1334.2811 | 38.6649 | 45842.8031 | 0.90922 | 50719.772 | 0.16015 | 48.9236 | 293.2423 | 287.346 | 0.15806 | 0 | 0 | 18818.9305 | 5963.385
3137 | 37.7611 | 105037.7394 | 0.036111 | 11332.893 | 34.888 | 1257.9391 | 34.8997 | 41418.1322 | 0.9066 | 45984.9124 | 0.17133 | 32.0732 | 293.2204 | 284.8382 | 0.15772 | 0 | 0 | 18827.3452 | 5966.07
3138 | 37.8611 | 105075.6006 | 0.1 | 11362.9051 | 38.6959 | 1342.8334 | 38.7082 | 46059.7362 | 0.90884 | 50979.5239 | 0.18273 | 50.0733 | 293.1913 | 287.3306 | 0.15749 | 0 | 0 | 18835.7598 | 5968.755
3139 | 37.8611 | 105113.4617 | 0 | 11362.9051 | 32.9686 | 1223.3241 | 32.9799 | 39243.4256 | 0.90502 | 43661.742 | 0.19709 | 23.9383 | 293.1722 | 283.3034 | 0.15715 | 0 | 0 | 18844.1745 | 5971.44
3140 | 37.8667 | 105151.3283 | 0.0055556 | 11364.5724 | 33.2951 | 1230.434 | 33.3064 | 39637.775 | 0.90523 | 44087.7502 | 0.2116 | 25.4773 | 293.1424 | 288.077 | 0.15698 | 0 | 0 | 18852.5891 | 5974.125
3141 | 37.925 | 105189.2533 | 0.058333 | 11382.0794 | 36.4047 | 1298.546 | 36.4167 | 43406.0921 | 0.90712 | 48150.2478 | 0.22583 | 40.1084 | 293.1281 | 287.3745 | 0.1568 | 0 | 0 | 18861.0038 | 5976.81
3142 | 38.0083 | 105227.2617 | 0.083333 | 11407.0895 | 37.961 | 1335.724 | 37.9733 | 45360.9009 | 0.90791 | 50261.8201 | 0.24006 | 47.9588 | 293.113 | 283.4844 | 0.15653 | 0 | 0 | 18869.4184 | 5979.495
3143 | 38.0944 | 105265.3561 | 0.086111 | 11432.9332 | 38.249 | 1346.5766 | 38.2614 | 45808.5559 | 0.90784 | 50758.5704 | 0.25441 | 49.9383 | 293.0891 | 280.8881 | 0.15619 | 0 | 0 | 18877.8331 | 5982.18
3144 | 38.1944 | 105303.5506 | 0.1 | 11462.9453 | 39.1945 | 1372.0595 | 39.2071 | 47064.0372 | 0.90818 | 52122.6376 | 0.26879 | 55.2306 | 293.0606 | 279.6378 | 0.15585 | 0 | 0 | 18886.2477 | 5984.865
3145 | 38.2028 | 105341.7533 | 0.0083333 | 11465.4463 | 33.9571 | 1262.373 | 33.9686 | 40784.6766 | 0.90466 | 45382.9816 | 0.28315 | 30.3271 | 293.0309 | 277.3923 | 0.15546 | 0 | 0 | 18894.6624 | 5987.55
3146 | 38.2861 | 105380.0394 | 0.083333 | 11490.4564 | 38.3779 | 1360.0261 | 38.3903 | 46194.1703 | 0.90736 | 51210.7666 | 0.29752 | 52.0868 | 292.998 | 283.9751 | 0.15525 | 0 | 0 | 18903.077 | 5990.235
3147 | 38.3694 | 105418.4089 | 0.083333 | 11515.4664 | 38.5035 | 1367.3511 | 38.516 | 46446.2846 | 0.90719 | 51498.0067 | 0.31167 | 53.3422 | 292.98 | 276.7462 | 0.15489 | 0 | 0 | 18911.4917 | 5992.92
3148 | 38.4472 | 105456.8561 | 0.077778 | 11538.8092 | 38.3029 | 1367.4723 | 38.3153 | 46297.9371 | 0.90682 | 51355.1488 | 0.32595 | 52.9528 | 292.949 | 275.5621 | 0.15452 | 0 | 0 | 18919.9063 | 5995.605
3149 | 38.4861 | 105495.3422 | 0.038889 | 11550.4805 | 36.1344 | 1323.7458 | 36.1464 | 43721.4259 | 0.90526 | 48597.1194 | 0.33306 | 42.4739 | 292.9172 | 275.2805 | 0.15415 | 0 | 0 | 18928.321 | 5998.29
3150 | 38.6 | 105533.9422 | 0.11389 | 11584.6609 | 40.6026 | 1424.8443 | 40.6155 | 49272.3654 | 0.9079 | 54570.8737 | 0.3402 | 65.8617 | 292.8857 | 278.436 | 0.15386 | 0 | 0 | 18936.7356 | 6000.975
3151 | 38.4944 | 105572.4367 | -0.10556 | 11552.9815 | 27.8743 | 1149.3046 | 27.8848 | 33735.6871 | 0.89973 | 37795.4833 | 0.34728 | 3.5623 | 292.8604 | 269.9878 | 0.1534 | 0 | 0 | 18945.1502 | 6003.66
3152 | 38.4472 | 105610.8839 | -0.047222 | 11538.8092 | 31.1438 | 1216.0499 | 31.1548 | 37645.6515 | 0.90205 | 42033.5137 | 0.35457 | 18.4322 | 292.8213 | 291.5582 | 0.15337 | 0 | 0 | 18953.5649 | 6006.345
3153 | 38.4639 | 105649.3478 | 0.016667 | 11543.8112 | 34.8281 | 1294.8826 | 34.8398 | 42116.6566 | 0.90446 | 46865.7789 | 0.36137 | 36.1349 | 292.8191 | 286.1582 | 0.15325 | 0 | 0 | 18961.9795 | 6009.03
3154 | 38.3917 | 105687.7394 | -0.072222 | 11522.1358 | 29.628 | 1181.1105 | 29.6387 | 35761.9515 | 0.9012 | 39982.395 | 0.36831 | 11.1737 | 292.8082 | 279.4994 | 0.153 | 0 | 0 | 18970.3942 | 6011.715
3155 | 38.4194 | 105726.1589 | 0.027778 | 11530.4725 | 35.3972 | 1304.4978 | 35.4091 | 42755.3455 | 0.90497 | 47545.1464 | 0.3754 | 38.7755 | 292.7867 | 288.5921 | 0.15292 | 0 | 0 | 18978.8088 | 6014.4
3156 | 38.4417 | 105764.6006 | 0.022222 | 11537.1418 | 35.1127 | 1299.6931 | 35.1244 | 42436.1881 | 0.90471 | 47205.766 | 0.38229 | 37.5283 | 292.78 | 277.9566 | 0.15265 | 0 | 0 | 18987.2235 | 6017.085
3157 | 38.4056 | 105803.0061 | -0.036111 | 11526.3041 | 31.7172 | 1225.976 | 31.7283 | 38297.0614 | 0.90256 | 42731.7924 | 0.38944 | 20.9964 | 292.757 | 278.1421 | 0.15239 | 0 | 0 | 18995.6381 | 6019.77
3158 | 38.3083 | 105841.3144 | -0.097222 | 11497.1257 | 28.0705 | 1143.9534 | 28.0809 | 33808.705 | 0.90042 | 37847.8726 | 0.39659 | 3.7468 | 292.7346 | 284.4077 | 0.15224 | 0 | 0 | 19004.0528 | 6022.455
3159 | 38.3278 | 105879.6422 | 0.019444 | 11502.9614 | 34.7816 | 1286.505 | 34.7933 | 41911.5632 | 0.90483 | 46619.6883 | 0.39679 | 35.3922 | 292.7221 | 291.2355 | 0.15222 | 0 | 0 | 19012.4674 | 6025.14
3160 | 38.2722 | 105917.9144 | -0.055556 | 11486.288 | 30.4024 | 1191.235 | 30.4133 | 36582.354 | 0.90208 | 40853.3678 | 0.39682 | 14.2715 | 292.7199 | 278.6754 | 0.15197 | 0 | 0 | 19020.8821 | 6027.825
3161 | 38.225 | 105956.1394 | -0.047222 | 11472.1157 | 30.8086 | 1197.3184 | 30.8196 | 37025.313 | 0.90249 | 41325.6462 | 0.39716 | 15.9554 | 292.6988 | 287.0308 | 0.15187 | 0 | 0 | 19029.2967 | 6030.51
3162 | 38.2417 | 105994.3811 | 0.016667 | 11477.1177 | 34.4928 | 1275.7481 | 34.5044 | 41470.2314 | 0.9049 | 46128.6025 | 0.39729 | 33.5478 | 292.6903 | 286.3514 | 0.15176 | 0 | 0 | 19037.7114 | 6033.195
3163 | 38.1528 | 106032.5339 | -0.088889 | 11450.4403 | 28.3138 | 1141.1218 | 28.3242 | 33963.2047 | 0.90105 | 37993.1251 | 0.39744 | 4.2492 | 292.6809 | 279.3475 | 0.15153 | 0 | 0 | 19046.126 | 6035.88
3164 | 38.0333 | 106070.5672 | -0.11944 | 11414.5925 | 26.3848 | 1094.5953 | 26.3948 | 31550.6136 | 0.90012 | 35351.6692 | 0.13081 | -4.7904 | 292.6609 | 292.1051 | 0.1515 | 0 | 0 | 19054.5407 | 6038.565
3165 | 38.0806 | 106108.6478 | 0.047222 | 11428.7649 | 36.0009 | 1298.6493 | 36.0128 | 43100.7893 | 0.90639 | 47852.2729 | 0.09668 | 38.4004 | 292.6584 | 293.1215 | 0.15153 | 0 | 0 | 19062.9553 | 6041.25
3166 | 38.0583 | 106146.7061 | -0.022222 | 11422.0955 | 31.9904 | 1213.3582 | 32.0015 | 38277.6111 | 0.90378 | 42652.795 | 0.096673 | 20.2826 | 292.6612 | 288.9489 | 0.15126 | 0 | 0 | 19071.3699 | 6043.935
3167 | 38.1 | 106184.8061 | 0.041667 | 11434.6006 | 35.7119 | 1293.6521 | 35.7237 | 42776.624 | 0.90614 | 47507.7051 | 0.096733 | 37.1958 | 292.6384 | 290.6764 | 0.15112 | 0 | 0 | 19079.7846 | 6046.62
3168 | 38.25 | 106223.0561 | 0.15 | 11479.6187 | 42.1417 | 1437.2502 | 42.1548 | 50676.1089 | 0.90997 | 55989.6419 | 0.10876 | 67.4147 | 292.6263 | 288.5808 | 0.15087 | 0 | 0 | 19088.1992 | 6049.305
3169 | 38.2472 | 106261.3033 | -0.0027778 | 11478.785 | 33.3875 | 1252.7785 | 33.399 | 40147.3966 | 0.90414 | 44703.7252 | 0.1209 | 27.4717 | 292.6042 | 284.4535 | 0.1504 | 0 | 0 | 19096.6139 | 6051.99
3170 | 38.2306 | 106299.5339 | -0.016667 | 11473.783 | 32.567 | 1234.6157 | 32.5783 | 39143.8204 | 0.90365 | 43617.5686 | 0.13328 | 23.7071 | 292.5641 | 288.9027 | 0.15021 | 0 | 0 | 19105.0285 | 6054.675
3171 | 38.3167 | 106337.8506 | 0.086111 | 11499.6267 | 38.583 | 1366.065 | 38.5955 | 46478.1177 | 0.9074 | 51521.1612 | 0.14556 | 51.8041 | 292.5477 | 289.0969 | 0.15004 | 0 | 0 | 19113.4432 | 6057.36
3172 | 38.4194 | 106376.27 | 0.10278 | 11530.4725 | 39.6927 | 1395.2934 | 39.7054 | 47942.9662 | 0.90783 | 53110.384 | 0.15788 | 57.7006 | 292.5336 | 284.355 | 0.14968 | 0 | 0 | 19121.8578 | 6060.045
3173 | 38.45 | 106414.72 | 0.030556 | 11539.6428 | 35.6025 | 1310.5092 | 35.6144 | 43037.4835 | 0.90501 | 47854.5376 | 0.17048 | 38.8195 | 292.5028 | 282.666 | 0.14928 | 0 | 0 | 19130.2725 | 6062.73
3174 | 38.5083 | 106453.2283 | 0.058333 | 11557.1499 | 37.2817 | 1349.268 | 37.294 | 45135.4653 | 0.90596 | 50120.7143 | 0.18326 | 47.0831 | 292.4685 | 285.3545 | 0.14901 | 0 | 0 | 19138.6871 | 6065.415
3175 | 38.5722 | 106491.8006 | 0.063889 | 11576.3243 | 37.6968 | 1361.6199 | 37.7091 | 45713.6094 | 0.90604 | 50754.1375 | 0.19596 | 49.5059 | 292.4454 | 283.2188 | 0.14869 | 0 | 0 | 19147.1018 | 6068.1
3176 | 38.4667 | 106530.2672 | -0.10556 | 11544.6448 | 27.8323 | 1146.9989 | 27.8427 | 33660.4904 | 0.89978 | 37709.6058 | 0.21004 | 3.2666 | 292.4173 | 282.0189 | 0.14834 | 0 | 0 | 19155.5164 | 6070.785
3177 | 38.4167 | 106568.6839 | -0.05 | 11529.6388 | 30.9385 | 1210.105 | 30.9495 | 37367.818 | 0.902 | 41727.5861 | 0.22412 | 17.2287 | 292.3879 | 291.6558 | 0.14832 | 0 | 0 | 19163.9311 | 6073.47
3178 | 38.4028 | 106607.0867 | -0.013889 | 11525.4705 | 32.9857 | 1252.6327 | 32.9971 | 39825.6307 | 0.90341 | 44383.6722 | 0.23772 | 26.6635 | 292.3859 | 288.2904 | 0.1482 | 0 | 0 | 19172.3457 | 6076.155
3179 | 38.2806 | 106645.3672 | -0.12222 | 11488.789 | 26.5968 | 1111.4845 | 26.6069 | 32010.872 | 0.89952 | 35886.7447 | 0.1162 | -2.9717 | 292.3757 | 289.2774 | 0.14801 | 0 | 0 | 19180.7604 | 6078.84
3180 | 38.3056 | 106683.6728 | 0.025 | 11496.2921 | 35.0663 | 1291.2997 | 35.078 | 42230.053 | 0.90509 | 46958.4482 | 0.09747 | 35.3104 | 292.3598 | 292.6495 | 0.14803 | 0 | 0 | 19189.175 | 6081.525
3181 | 38.3111 | 106721.9839 | 0.0055556 | 11497.9594 | 33.961 | 1268.2977 | 33.9726 | 40905.1154 | 0.90434 | 45532.2373 | 0.097466 | 30.3228 | 292.3616 | 288.92 | 0.14779 | 0 | 0 | 19197.5896 | 6084.21
3182 | 38.3722 | 106760.3561 | 0.061111 | 11516.3001 | 37.235 | 1340.7223 | 37.2472 | 44919.5218 | 0.90634 | 49861.7135 | 0.097521 | 45.5193 | 292.3406 | 289.3835 | 0.14758 | 0 | 0 | 19206.0043 | 6086.895
3183 | 38.475 | 106798.8311 | 0.10278 | 11547.1458 | 39.7767 | 1400.222 | 39.7894 | 48113.9322 | 0.90772 | 53305.1705 | 0.11014 | 57.8725 | 292.3225 | 287.309 | 0.14726 | 0 | 0 | 19214.4189 | 6089.58
3184 | 38.5028 | 106837.3339 | 0.027778 | 11555.4825 | 35.5233 | 1311.7197 | 35.5352 | 43000.7077 | 0.9048 | 47824.9928 | 0.12289 | 38.4899 | 292.2955 | 285.1837 | 0.14686 | 0 | 0 | 19222.8336 | 6092.265
3185 | 38.5417 | 106875.8756 | 0.038889 | 11567.1539 | 36.2186 | 1328.5844 | 36.2306 | 43886.5306 | 0.90515 | 48785.427 | 0.13579 | 41.9764 | 292.261 | 287.0343 | 0.14659 | 0 | 0 | 19231.2482 | 6094.95
3186 | 38.6611 | 106914.5367 | 0.11944 | 11603.0017 | 41.0136 | 1437.0734 | 41.0266 | 49849.9375 | 0.90799 | 55201.5544 | 0.14872 | 65.285 | 292.2381 | 285.9956 | 0.1463 | 0 | 0 | 19239.6629 | 6097.635
3187 | 38.6111 | 106953.1478 | -0.05 | 11587.9956 | 31.2331 | 1226.5595 | 31.2442 | 37914.5691 | 0.90162 | 42351.785 | 0.16175 | 19.3549 | 292.2131 | 281.6534 | 0.14585 | 0 | 0 | 19248.0775 | 6100.32
3188 | 38.6028 | 106991.7506 | -0.0083333 | 11585.4946 | 33.6068 | 1276.5068 | 33.6183 | 40786.7899 | 0.90322 | 45456.8959 | 0.17507 | 30.3288 | 292.1743 | 288.7859 | 0.14571 | 0 | 0 | 19256.4922 | 6103.005
3189 | 38.5111 | 107030.2617 | -0.091667 | 11557.9835 | 28.695 | 1167.5382 | 28.7056 | 34743.8205 | 0.90022 | 38894.6432 | 0.1881 | 7.3527 | 292.1628 | 286.4578 | 0.1455 | 0 | 0 | 19264.9068 | 6105.69
3190 | 38.3611 | 107068.6228 | -0.15 | 11512.9654 | 25.1273 | 1084.521 | 25.1372 | 30306.2685 | 0.8983 | 34037.5405 | 0.11088 | -9.2747 | 292.1447 | 291.3295 | 0.14545 | 0 | 0 | 19273.3215 | 6108.375
3191 | 38.3667 | 107106.9894 | 0.0055556 | 11514.6328 | 34.0448 | 1273.0624 | 34.0564 | 41065.5002 | 0.90422 | 45715.1554 | 0.098051 | 30.9874 | 292.1404 | 293.0498 | 0.14552 | 0 | 0 | 19281.7361 | 6111.06
3192 | 38.425 | 107145.4144 | 0.058333 | 11532.1398 | 37.1556 | 1341.9743 | 37.1678 | 44885.4529 | 0.90612 | 49835.6729 | 0.098037 | 45.4624 | 292.1459 | 289.108 | 0.1453 | 0 | 0 | 19290.1508 | 6113.745
3193 | 38.5 | 107183.9144 | 0.075 | 11554.6489 | 38.2237 | 1368.752 | 38.2361 | 46265.6411 | 0.90661 | 51331.42 | 0.098086 | 50.7569 | 292.1274 | 287.6682 | 0.14499 | 0 | 0 | 19298.5654 | 6116.43
3194 | 38.5 | 107222.4144 | 0 | 11554.6489 | 33.9282 | 1277.7886 | 33.9398 | 41067.1436 | 0.90375 | 45740.9885 | 0.11115 | 31.1264 | 292.1004 | 286.4589 | 0.14463 | 0 | 0 | 19306.9801 | 6119.115
3195 | 38.4972 | 107260.9117 | -0.0027778 | 11553.8152 | 33.7649 | 1274.1809 | 33.7765 | 40866.5658 | 0.90365 | 45524.0799 | 0.12433 | 30.412 | 292.0702 | 288.2002 | 0.14442 | 0 | 0 | 19315.3947 | 6121.8
3196 | 38.4667 | 107299.3783 | -0.030556 | 11544.6448 | 32.1277 | 1237.8929 | 32.139 | 38854.4872 | 0.90265 | 43345.0903 | 0.13753 | 22.8041 | 292.0517 | 287.869 | 0.14421 | 0 | 0 | 19323.8094 | 6124.485
3197 | 38.4167 | 107337.795 | -0.05 | 11529.6388 | 30.9385 | 1210.105 | 30.9495 | 37367.818 | 0.902 | 41727.5861 | 0.1508 | 17.1742 | 292.0336 | 288.5947 | 0.14405 | 0 | 0 | 19332.224 | 6127.17
3198 | 38.3917 | 107376.1867 | -0.025 | 11522.1358 | 32.3325 | 1238.2416 | 32.3438 | 39025.8697 | 0.90301 | 43517.6422 | 0.16408 | 23.4618 | 292.02 | 289.202 | 0.14393 | 0 | 0 | 19340.6386 | 6129.855
3199 | 38.15 | 107414.3367 | -0.24167 | 11449.6066 | 19.5596 | 957.6597 | 19.5684 | 23462.4722 | 0.89291 | 26576.2916 | 0.10584 | -34.4333 | 292.0098 | 289.5266 | 0.14377 | 0 | 0 | 19349.0533 | 6132.54
3200 | 37.9778 | 107452.3144 | -0.17222 | 11397.9191 | 23.279 | 1026.8205 | 23.2884 | 27796.7708 | 0.89821 | 31246.7442 | 0.090299 | -18.7609 | 291.9958 | 295.1051 | 0.144 | 0 | 0 | 19357.4679 | 6135.225
3201 | 37.75 | 107490.0644 | -0.22778 | 11329.5583 | 19.7579 | 942.7515 | 19.7666 | 23451.6629 | 0.8953 | 26494.077 | 0.090283 | -34.77 | 292.0163 | 293.7101 | 0.14413 | 0 | 0 | 19365.8826 | 6137.91
3202 | 37.4722 | 107527.5367 | -0.27778 | 11246.1914 | 16.4833 | 866.2522 | 16.4913 | 19421.7998 | 0.87649 | 22458.7108 | 0.092865 | -48.2214 | 292.0275 | 295.2564 | 0.14438 | 0 | 0 | 19374.2972 | 6140.595
3203 | 37.2028 | 107564.7394 | -0.26944 | 11165.3256 | 16.5648 | 855.5687 | 16.5728 | 19377.3933 | 0.87778 | 22375.3695 | 0.095438 | -48.4749 | 292.0482 | 296.6503 | 0.14471 | 0 | 0 | 19382.7119 | 6143.28
3204 | 37.0139 | 107601.7533 | -0.18889 | 11108.6361 | 20.9026 | 931.2309 | 20.9114 | 24326.1285 | 0.89952 | 27343.4171 | 0.098003 | -31.8874 | 292.0769 | 296.8275 | 0.14505 | 0 | 0 | 19391.1265 | 6145.965
3205 | 36.875 | 107638.6283 | -0.13889 | 11066.9527 | 23.5644 | 978.8906 | 23.5737 | 27320.2208 | 0.90171 | 30598.1357 | 0.10057 | -20.9323 | 292.1057 | 295.3125 | 0.14527 | 0 | 0 | 19399.5412 | 6148.65
3206 | 36.7417 | 107675.37 | -0.13333 | 11026.9366 | 23.6895 | 974.9162 | 23.6988 | 27365.903 | 0.9022 | 30632.5307 | 0.10313 | -20.8111 | 292.1247 | 294.2835 | 0.14541 | 0 | 0 | 19407.9558 | 6151.335
3207 | 36.6556 | 107712.0256 | -0.086111 | 11001.0928 | 26.2698 | 1023.0336 | 26.2795 | 30274.8213 | 0.90418 | 33783.3496 | 0.10571 | -10.1405 | 292.1371 | 294.3371 | 0.14556 | 0 | 0 | 19416.3705 | 6154.02
3208 | 36.5472 | 107748.5728 | -0.10833 | 10968.5797 | 24.8411 | 989.235 | 24.8505 | 28543.9486 | 0.9035 | 31892.7408 | 0.10828 | -16.5472 | 292.1495 | 293.2476 | 0.14563 | 0 | 0 | 19424.7851 | 6156.705
3209 | 36.4639 | 107785.0367 | -0.083333 | 10943.5697 | 26.1532 | 1012.0295 | 26.1629 | 29982.8642 | 0.90456 | 33446.4633 | 0.11086 | -11.2819 | 292.1555 | 293.99 | 0.14574 | 0 | 0 | 19433.1998 | 6159.39
3210 | 36.3639 | 107821.4006 | -0.1 | 10913.5576 | 25.0554 | 985.4236 | 25.0649 | 28645.7442 | 0.9041 | 31984.4386 | 0.11226 | -16.2326 | 292.1654 | 293.4319 | 0.14582 | 0 | 0 | 19441.6144 | 6162.075
3211 | 36.1222 | 107857.5228 | -0.24167 | 10841.0284 | 16.5972 | 809.7561 | 16.605 | 18851.1759 | 0.88176 | 21679.0442 | 0.11365 | -50.6089 | 292.1721 | 294.017 | 0.14594 | 0 | 0 | 19450.0291 | 6164.76
3212 | 35.9667 | 107893.4894 | -0.15556 | 10794.343 | 21.3084 | 893.0439 | 21.3171 | 24096.4491 | 0.90284 | 26989.4832 | 0.11504 | -32.9996 | 292.1818 | 298.004 | 0.14629 | 0 | 0 | 19458.4437 | 6167.445
3213 | 35.9194 | 107929.4089 | -0.047222 | 10780.1706 | 27.4462 | 1013.298 | 27.4561 | 30995.0571 | 0.90662 | 34487.3846 | 0.11641 | -7.7419 | 292.2119 | 296.0533 | 0.14652 | 0 | 0 | 19466.8583 | 6170.13
3214 | 35.9361 | 107965.345 | 0.016667 | 10785.1726 | 31.1289 | 1087.4475 | 31.1394 | 35169.5046 | 0.90878 | 38999.8237 | 0.26714 | 7.7307 | 292.2315 | 294.2997 | 0.14657 | 0 | 0 | 19475.273 | 6172.815
3215 | 35.8556 | 108001.2006 | -0.080556 | 10760.9962 | 25.4469 | 970.6203 | 25.4564 | 28686.5023 | 0.90559 | 31977.039 | 0.09011 | -16.2736 | 292.2361 | 291.5395 | 0.14652 | 0 | 0 | 19483.6876 | 6175.5
3216 | 35.8028 | 108037.0033 | -0.052778 | 10745.1565 | 26.9634 | 998.3871 | 26.9732 | 30351.0298 | 0.9066 | 33777.6826 | 0.090114 | -10.162 | 292.2315 | 293.698 | 0.14663 | 0 | 0 | 19492.1023 | 6178.185
3217 | 35.775 | 108072.7783 | -0.027778 | 10736.8198 | 28.3562 | 1024.7709 | 28.3661 | 31893.6824 | 0.90748 | 35445.5102 | 0.090107 | -4.4803 | 292.2412 | 293.1569 | 0.1467 | 0 | 0 | 19500.5169 | 6180.87
3218 | 35.7389 | 108108.5172 | -0.036111 | 10725.9821 | 27.8281 | 1012.6352 | 27.838 | 31268.2287 | 0.90725 | 34764.8589 | 0.092685 | -6.8007 | 292.2472 | 292.6625 | 0.14673 | 0 | 0 | 19508.9316 | 6183.555
3219 | 35.6278 | 108144.145 | -0.11111 | 10692.6354 | 23.3767 | 919.5104 | 23.3857 | 26185.6315 | 0.90498 | 29234.9149 | 0.095265 | -25.5249 | 292.2499 | 292.8978 | 0.14678 | 0 | 0 | 19517.3462 | 6186.24
3220 | 35.5583 | 108179.7033 | -0.069444 | 10671.7937 | 25.6658 | 961.6754 | 25.6752 | 28693.2814 | 0.90644 | 31954.7524 | 0.097844 | -16.3411 | 292.254 | 294.7514 | 0.14696 | 0 | 0 | 19525.7609 | 6188.925
3221 | 35.8556 | 108215.5589 | 0.29722 | 10760.9962 | 47.0833 | 1400.9422 | 47.0969 | 53072.9991 | 0.9183 | 58095.0955 | 0.1484 | 75.9376 | 292.2691 | 294.6942 | 0.14707 | 0 | 0 | 19534.1755 | 6191.61
3222 | 36.0861 | 108251.645 | 0.23056 | 10830.1907 | 43.5914 | 1343.8369 | 43.6044 | 49453.2217 | 0.9161 | 54282.4431 | 0.097685 | 61.215 | 292.2789 | 284.8609 | 0.14654 | 0 | 0 | 19542.5902 | 6194.295
3223 | 36.375 | 108288.02 | 0.28889 | 10916.8923 | 47.344 | 1434.899 | 47.3578 | 54140.0967 | 0.91831 | 59256.1209 | 0.097804 | 79.0846 | 292.2337 | 286.2466 | 0.14612 | 0 | 0 | 19551.0048 | 6196.98
3224 | 36.5167 | 108324.5367 | 0.14167 | 10959.4094 | 39.1153 | 1276.4142 | 39.1275 | 44905.3452 | 0.9129 | 49489.8401 | 0.11071 | 44.3217 | 292.1973 | 283.4419 | 0.14557 | 0 | 0 | 19559.4195 | 6199.665
3225 | 36.6861 | 108361.2228 | 0.16944 | 11010.2632 | 40.9502 | 1322.5302 | 40.9628 | 47229.7677 | 0.91387 | 51980.9124 | 0.12382 | 53.3159 | 292.1502 | 286.6623 | 0.14526 | 0 | 0 | 19567.8341 | 6202.35
3226 | 36.8806 | 108398.1033 | 0.19444 | 11068.62 | 42.6634 | 1368.608 | 42.6763 | 49466.2843 | 0.91443 | 54395.131 | 0.13693 | 62.1934 | 292.1238 | 284.823 | 0.14489 | 0 | 0 | 19576.2488 | 6205.035
3227 | 37.0639 | 108435.1672 | 0.18333 | 11123.6421 | 42.2937 | 1371.6963 | 42.3066 | 49281.4771 | 0.91363 | 54240.0267 | 0.1502 | 61.8211 | 292.0921 | 282.7504 | 0.14446 | 0 | 0 | 19584.6634 | 6207.72
3228 | 37.1528 | 108472.32 | 0.088889 | 11150.3195 | 37.0144 | 1268.5011 | 37.0263 | 43234.0447 | 0.90985 | 47817.8946 | 0.16366 | 38.7137 | 292.0551 | 281.9376 | 0.14403 | 0 | 0 | 19593.078 | 6210.405
3229 | 37.2972 | 108509.6172 | 0.14444 | 11193.6703 | 40.4077 | 1346.3834 | 40.4203 | 47380.6052 | 0.91168 | 52270.8342 | 0.17725 | 54.961 | 292.0183 | 285.1564 | 0.14376 | 0 | 0 | 19601.4927 | 6213.09
3230 | 37.4833 | 108547.1006 | 0.18611 | 11249.5261 | 43.0678 | 1412.0214 | 43.081 | 50751.4227 | 0.91289 | 55894.112 | 0.19076 | 68.6162 | 291.9953 | 281.511 | 0.14338 | 0 | 0 | 19609.9073 | 6215.775
3231 | 37.5889 | 108584.6894 | 0.10556 | 11281.2055 | 38.61 | 1325.7496 | 38.6224 | 45627.1014 | 0.9096 | 50461.5639 | 0.20453 | 48.595 | 291.9626 | 277.9286 | 0.1429 | 0 | 0 | 19618.322 | 6218.46
3232 | 37.65 | 108622.3394 | 0.061111 | 11299.5462 | 36.155 | 1278.2061 | 36.1669 | 42795.7523 | 0.90778 | 47443.1806 | 0.21855 | 37.6699 | 291.9218 | 281.3013 | 0.14256 | 0 | 0 | 19626.7366 | 6221.145
3233 | 37.7611 | 108660.1006 | 0.11111 | 11332.893 | 39.1835 | 1347.3626 | 39.1959 | 46516.8629 | 0.90947 | 51447.313 | 0.23233 | 52.5249 | 291.8928 | 283.141 | 0.1423 | 0 | 0 | 19635.1513 | 6223.83
3234 | 37.8722 | 108697.9728 | 0.11111 | 11366.2397 | 39.3488 | 1357.0857 | 39.3613 | 46850.5508 | 0.90925 | 51826.8649 | 0.24597 | 54.0998 | 291.8704 | 278.9509 | 0.14194 | 0 | 0 | 19643.5659 | 6226.515
3235 | 37.9861 | 108735.9589 | 0.11389 | 11400.4201 | 39.6778 | 1370.4103 | 39.6904 | 47384.3481 | 0.90912 | 52420.9586 | 0.25972 | 56.5172 | 291.8392 | 277.7884 | 0.14156 | 0 | 0 | 19651.9806 | 6229.2
3236 | 38.1167 | 108774.0756 | 0.13056 | 11439.6026 | 40.8278 | 1401.9512 | 40.8406 | 48925.1167 | 0.9095 | 54093.5561 | 0.27345 | 63.1492 | 291.807 | 276.3524 | 0.14117 | 0 | 0 | 19660.3952 | 6231.885
3237 | 38.1722 | 108812.2478 | 0.055556 | 11456.276 | 36.6157 | 1316.6038 | 36.6277 | 43942.231 | 0.90652 | 48773.4093 | 0.28716 | 43.0055 | 291.7734 | 273.6394 | 0.14073 | 0 | 0 | 19668.8099 | 6234.57
3238 | 38.2361 | 108850.4839 | 0.063889 | 11475.4503 | 37.189 | 1332.1982 | 37.2011 | 44704.8544 | 0.90671 | 49604.309 | 0.30089 | 46.2444 | 291.7358 | 278.796 | 0.14043 | 0 | 0 | 19677.2245 | 6237.255
3239 | 38.3639 | 108888.8478 | 0.12778 | 11513.7991 | 41.0406 | 1420.5985 | 41.0535 | 49499.1467 | 0.9089 | 54760.6364 | 0.31441 | 66.4828 | 291.7102 | 277.1703 | 0.14011 | 0 | 0 | 19685.6392 | 6239.94
3240 | 38.3972 | 108927.245 | 0.033333 | 11523.8031 | 35.6818 | 1309.2968 | 35.6937 | 43074.1288 | 0.90522 | 47883.9205 | 0.32793 | 39.9423 | 291.6827 | 269.8807 | 0.13965 | 0 | 0 | 19694.0538 | 6242.625
3241 | 38.4861 | 108965.7311 | 0.088889 | 11550.4805 | 38.9981 | 1384.3689 | 39.0106 | 47185.8408 | 0.90717 | 52314.3912 | 0.34157 | 57.1736 | 291.6431 | 278.0001 | 0.13937 | 0 | 0 | 19702.4685 | 6245.31
3242 | 38.6083 | 109004.3394 | 0.12222 | 11587.1619 | 41.0925 | 1435.7214 | 41.1055 | 49877.6 | 0.9082 | 55219.2589 | 0.3491 | 69.0121 | 291.6194 | 271.6602 | 0.13897 | 0 | 0 | 19710.8831 | 6247.995
3243 | 38.575 | 109042.9144 | -0.033333 | 11577.1579 | 32.1328 | 1243.7459 | 32.1441 | 38970.093 | 0.90232 | 43488.5585 | 0.35678 | 23.7792 | 291.5853 | 266.9635 | 0.1385 | 0 | 0 | 19719.2978 | 6250.68
3244 | 38.5 | 109081.4144 | -0.075 | 11554.6489 | 29.6328 | 1186.8251 | 29.6435 | 35868.646 | 0.90088 | 40115.0095 | 0.36457 | 11.6902 | 291.5443 | 282.875 | 0.13833 | 0 | 0 | 19727.7124 | 6253.365
3245 | 38.5028 | 109119.9172 | 0.0027778 | 11555.4825 | 34.0915 | 1281.3966 | 34.1031 | 41267.7502 | 0.90385 | 45957.8808 | 0.37204 | 32.9472 | 291.5301 | 287.1809 | 0.13825 | 0 | 0 | 19736.127 | 6256.05
3246 | 38.5333 | 109158.4506 | 0.030556 | 11564.6529 | 35.7287 | 1317.7434 | 35.7406 | 43283.6259 | 0.90485 | 48135.2855 | 0.37942 | 41.2459 | 291.5232 | 279.0225 | 0.13802 | 0 | 0 | 19744.5417 | 6258.735
3247 | 38.5889 | 109197.0394 | 0.055556 | 11581.3263 | 37.2448 | 1352.958 | 37.257 | 45185.1054 | 0.90569 | 50190.1765 | 0.38698 | 49.3117 | 291.5036 | 275.5423 | 0.13773 | 0 | 0 | 19752.9563 | 6261.42
3248 | 38.6389 | 109235.6783 | 0.05 | 11596.3323 | 37.0026 | 1350.5878 | 37.0148 | 44949.4522 | 0.90538 | 49947.0643 | 0.39463 | 48.4288 | 291.479 | 272.0191 | 0.13739 | 0 | 0 | 19761.371 | 6264.105
3249 | 38.6417 | 109274.32 | 0.0027778 | 11597.166 | 34.3023 | 1293.3722 | 34.3139 | 41672.6414 | 0.90357 | 46419.9431 | 0.40237 | 34.8309 | 291.4497 | 271.9632 | 0.13706 | 0 | 0 | 19769.7856 | 6266.79
3250 | 38.6556 | 109312.9756 | 0.013889 | 11601.3343 | 34.9597 | 1308.0963 | 34.9715 | 42486.5419 | 0.90397 | 47300.0671 | 0.41013 | 38.2371 | 291.4209 | 277.1356 | 0.13681 | 0 | 0 | 19778.2003 | 6269.475
3251 | 38.5556 | 109351.5311 | -0.1 | 11571.3222 | 28.2851 | 1161.1298 | 28.2956 | 34287.1372 | 0.89982 | 38404.5582 | 0.41778 | 5.7018 | 291.4002 | 275.4253 | 0.13655 | 0 | 0 | 19786.6149 | 6272.16
3252 | 38.5556 | 109390.0867 | 0 | 11571.3222 | 34.0124 | 1282.5688 | 34.024 | 41228.469 | 0.90364 | 45925.0784 | 0.41815 | 33.0317 | 291.3774 | 288.9932 | 0.13651 | 0 | 0 | 19795.0296 | 6274.845
3253 | 38.5583 | 109428.645 | 0.0027778 | 11572.1559 | 34.1757 | 1286.1815 | 34.1874 | 41429.3755 | 0.90374 | 46142.3084 | 0.4182 | 33.857 | 291.374 | 277.5602 | 0.13628 | 0 | 0 | 19803.4442 | 6277.53
3254 | 38.5833 | 109467.2283 | 0.025 | 11579.6589 | 35.4864 | 1315.3407 | 35.4983 | 43045.8803 | 0.90454 | 47888.9293 | 0.41851 | 40.5735 | 291.3544 | 277.1848 | 0.13604 | 0 | 0 | 19811.8589 | 6280.215
3255 | 38.5889 | 109505.8172 | 0.0055556 | 11581.3263 | 34.3812 | 1292.1921 | 34.3929 | 41711.439 | 0.90378 | 46452.1032 | 0.41883 | 35.0452 | 291.3342 | 274.3408 | 0.13576 | 0 | 0 | 19820.2735 | 6282.9
3256 | 38.6444 | 109544.4617 | 0.055556 | 11597.9996 | 37.3292 | 1357.8354 | 37.3415 | 45352.6939 | 0.90558 | 50381.3233 | 0.41922 | 50.4303 | 291.3101 | 276.6186 | 0.13552 | 0 | 0 | 19828.6882 | 6285.585
3257 | 38.7 | 109583.1617 | 0.055556 | 11614.673 | 37.4137 | 1362.7199 | 37.426 | 45520.725 | 0.90547 | 50573.001 | 0.41955 | 51.2088 | 291.2892 | 270.1314 | 0.13517 | 0 | 0 | 19837.1028 | 6288.27
3258 | 38.7472 | 109621.9089 | 0.047222 | 11628.8454 | 37.0084 | 1356.7131 | 37.0206 | 45082.58 | 0.90506 | 50111.7791 | 0.42002 | 49.3678 | 291.2592 | 269.7504 | 0.13481 | 0 | 0 | 19845.5175 | 6290.955
3259 | 38.7111 | 109660.62 | -0.036111 | 11618.0077 | 32.1806 | 1251.9823 | 32.1919 | 39165.8259 | 0.90195 | 43723.6024 | 0.42051 | 24.8116 | 291.2287 | 270.4693 | 0.13447 | 0 | 0 | 19853.9321 | 6293.64
3260 | 38.6194 | 109699.2394 | -0.091667 | 11590.4966 | 28.8594 | 1176.5931 | 28.87 | 35041.1081 | 0.90001 | 39234.2019 | 0.42097 | 8.6155 | 291.1994 | 280.7544 | 0.1343 | 0 | 0 | 19862.3467 | 6296.325
3261 | 38.7083 | 109737.9478 | 0.088889 | 11617.174 | 39.3355 | 1404.0744 | 39.3482 | 47868.9133 | 0.90673 | 53093.0805 | 0.42121 | 61.5907 | 291.1846 | 287.5557 | 0.13424 | 0 | 0 | 19870.7614 | 6299.01
3262 | 38.8444 | 109776.7922 | 0.13611 | 11658.0238 | 42.2477 | 1473.9257 | 42.2609 | 51593.2054 | 0.90826 | 57104.4217 | 0.42129 | 78.8837 | 291.1795 | 265.232 | 0.13381 | 0 | 0 | 19879.176 | 6301.695
3263 | 38.95 | 109815.7422 | 0.10556 | 11689.7032 | 40.6592 | 1446.0564 | 40.6722 | 49788.5293 | 0.90688 | 55200.6345 | 0.42187 | 70.5658 | 291.1428 | 257.864 | 0.13326 | 0 | 0 | 19887.5907 | 6304.38
3264 | 39.0056 | 109854.7478 | 0.055556 | 11706.3766 | 37.8808 | 1389.7128 | 37.8932 | 46452.8334 | 0.90487 | 51636.7544 | 0.42262 | 55.6068 | 291.0959 | 261.2736 | 0.13277 | 0 | 0 | 19896.0053 | 6307.065
3265 | 39.0528 | 109893.8006 | 0.047222 | 11720.5489 | 37.476 | 1383.6688 | 37.4883 | 46012.1853 | 0.90445 | 51172.9194 | 0.42328 | 53.7298 | 291.0539 | 267.5165 | 0.13239 | 0 | 0 | 19904.42 | 6309.75
3266 | 39.0306 | 109932.8311 | -0.022222 | 11713.8796 | 33.4646 | 1296.4517 | 33.4762 | 41064.3685 | 0.90185 | 45833.7159 | 0.42381 | 32.7527 | 291.0208 | 268.2497 | 0.13201 | 0 | 0 | 19912.8346 | 6312.435
3267 | 39.0583 | 109971.8894 | 0.027778 | 11722.2163 | 36.3709 | 1360.2761 | 36.383 | 44661.9085 | 0.9037 | 49721.1745 | 0.42432 | 47.8989 | 290.9889 | 277.0913 | 0.13179 | 0 | 0 | 19921.2493 | 6315.12
3268 | 39.0722 | 110010.9617 | 0.013889 | 11726.3846 | 35.5968 | 1344.4332 | 35.6088 | 43727.0162 | 0.90314 | 48716.5456 | 0.42463 | 43.9185 | 290.9694 | 270.6302 | 0.13145 | 0 | 0 | 19929.6639 | 6317.805
3269 | 38.9694 | 110049.9311 | -0.10278 | 11695.5389 | 28.7572 | 1192.4119 | 28.7679 | 35233.553 | 0.89889 | 39496.7413 | 0.42508 | 9.5514 | 290.9409 | 272.272 | 0.13115 | 0 | 0 | 19938.0786 | 6320.49
3270 | 38.9444 | 110088.8756 | -0.025 | 11688.0359 | 33.1734 | 1285.6004 | 33.1849 | 40617.3076 | 0.90191 | 45334.788 | 0.42549 | 30.8817 | 290.9147 | 286.8507 | 0.13108 | 0 | 0 | 19946.4932 | 6323.175
3271 | 38.9389 | 110127.8144 | -0.0055556 | 11686.3685 | 34.2785 | 1308.9412 | 34.2903 | 41964.217 | 0.90266 | 46789.3426 | 0.42558 | 36.4289 | 290.9091 | 277.7663 | 0.13087 | 0 | 0 | 19954.9079 | 6325.86
3272 | 38.8583 | 110166.6728 | -0.080556 | 11662.1921 | 29.8598 | 1210.2429 | 29.8707 | 36479.9298 | 0.89996 | 40835.1229 | 0.42588 | 14.321 | 290.8907 | 275.3765 | 0.13061 | 0 | 0 | 19963.3225 | 6328.545
3273 | 38.55 | 110205.2228 | -0.30833 | 11569.6549 | 16.3449 | 912.5083 | 16.3532 | 19813.0137 | 0.87242 | 23010.3457 | 0.13397 | -46.2732 | 290.869 | 288.9504 | 0.13051 | 0 | 0 | 19971.7372 | 6331.23
3274 | 38.2278 | 110243.4506 | -0.32222 | 11472.9493 | 15.0628 | 872.58 | 15.0708 | 18106.7102 | 0.8657 | 21215.8026 | 0.091189 | -52.5643 | 290.8605 | 295.0801 | 0.13084 | 0 | 0 | 19980.1518 | 6333.915
3275 | 38.0083 | 110281.4589 | -0.21944 | 11407.0895 | 20.6201 | 972.6378 | 20.629 | 24642.3775 | 0.89635 | 27791.9614 | 0.091168 | -30.5262 | 290.888 | 295.6802 | 0.1312 | 0 | 0 | 19988.5664 | 6336.6
3276 | 37.8139 | 110319.2728 | -0.19444 | 11348.7327 | 21.7619 | 987.2114 | 21.771 | 25873.5097 | 0.89769 | 29122.2131 | 0.093775 | -26.0241 | 290.9193 | 293.7819 | 0.13141 | 0 | 0 | 19996.9811 | 6339.285
3277 | 37.6167 | 110356.8894 | -0.19722 | 11289.5422 | 21.3102 | 968.3719 | 21.3192 | 25204.3854 | 0.89798 | 28367.7428 | 0.096391 | -28.5637 | 290.9375 | 293.4459 | 0.13159 | 0 | 0 | 20005.3957 | 6341.97
3278 | 37.4111 | 110394.3006 | -0.20556 | 11227.8507 | 20.5296 | 942.4308 | 20.5384 | 24148.5863 | 0.89808 | 27189.1134 | 0.099008 | -32.5234 | 290.9529 | 293.781 | 0.13179 | 0 | 0 | 20013.8104 | 6344.655
3279 | 37.35 | 110431.6506 | -0.061111 | 11209.51 | 28.7125 | 1108.2538 | 28.7228 | 33716.4852 | 0.90372 | 37608.548 | 0.16165 | 2.9326 | 290.9699 | 296.2272 | 0.13202 | 0 | 0 | 20022.225 | 6347.34
3280 | 37.2333 | 110468.8839 | -0.11667 | 11174.4959 | 25.3595 | 1033.3157 | 25.3692 | 29686.7681 | 0.90183 | 33218.2 | 0.091088 | -12.1141 | 290.9893 | 290.7222 | 0.132 | 0 | 0 | 20030.6397 | 6350.025
3281 | 37.0639 | 110505.9478 | -0.16944 | 11123.6421 | 22.0891 | 957.9095 | 22.0982 | 25741.3699 | 0.90016 | 28896.3637 | 0.09109 | -26.7878 | 290.9875 | 292.091 | 0.13208 | 0 | 0 | 20039.0543 | 6352.71
3282 | 36.875 | 110542.8228 | -0.18889 | 11066.9527 | 20.7008 | 920.5061 | 20.7095 | 24000.8305 | 0.8998 | 26973.4139 | 0.091084 | -33.2734 | 290.9948 | 293.4347 | 0.13227 | 0 | 0 | 20047.469 | 6355.395
3283 | 36.7333 | 110579.5561 | -0.14167 | 11024.4355 | 23.2002 | 964.5657 | 23.2094 | 26794.681 | 0.9019 | 30009.3055 | 0.0937 | -23.0153 | 291.0107 | 294.1284 | 0.1325 | 0 | 0 | 20055.8836 | 6358.08
3284 | 36.5639 | 110616.12 | -0.16944 | 10973.5818 | 21.365 | 919.6303 | 21.3738 | 24561.7123 | 0.90117 | 27555.4215 | 0.096311 | -31.2919 | 291.0305 | 293.2471 | 0.13266 | 0 | 0 | 20064.2983 | 6360.765
3285 | 36.3861 | 110652.5061 | -0.17778 | 10920.227 | 20.6327 | 897.2953 | 20.6413 | 23604.5858 | 0.90121 | 26492.1566 | 0.098927 | -34.8548 | 291.0442 | 294.1398 | 0.13288 | 0 | 0 | 20072.7129 | 6363.45
3286 | 36.3556 | 110688.8617 | -0.030556 | 10911.0566 | 29.0207 | 1064.8934 | 29.031 | 33170.8784 | 0.90664 | 36886.5096 | 0.1607 | 0.44632 | 291.0628 | 296.664 | 0.13312 | 0 | 0 | 20081.1276 | 6366.135
3287 | 36.3056 | 110725.1672 | -0.05 | 10896.0506 | 27.8357 | 1038.7418 | 27.8456 | 31772.7535 | 0.906 | 35369.3392 | 0.091014 | -4.7589 | 291.0835 | 291.0429 | 0.13311 | 0 | 0 | 20089.5422 | 6368.82
3288 | 36.2972 | 110761.4644 | -0.0083333 | 10893.5496 | 30.2101 | 1086.1005 | 30.2206 | 34474.6984 | 0.90752 | 38287.9975 | 0.10085 | 5.2705 | 291.0833 | 291.5632 | 0.13315 | 0 | 0 | 20097.9569 | 6371.505
3289 | 36.2139 | 110797.6783 | -0.083333 | 10868.5395 | 25.7958 | 993.6137 | 25.8054 | 29370.411 | 0.90493 | 32755.9866 | 0.091012 | -13.6853 | 291.0861 | 290.6064 | 0.13311 | 0 | 0 | 20106.3715 | 6374.19
3290 | 36.1333 | 110833.8117 | -0.080556 | 10844.3631 | 25.8403 | 990.8948 | 25.8498 | 29355.5581 | 0.90515 | 32731.6061 | 0.091015 | -13.7685 | 291.083 | 292.3285 | 0.13321 | 0 | 0 | 20114.7861 | 6376.875
3291 | 36.0778 | 110869.8894 | -0.055556 | 10827.6897 | 27.1932 | 1015.4599 | 27.203 | 30844.736 | 0.90611 | 34340.7777 | 0.091009 | -8.2779 | 291.0911 | 292.3442 | 0.1333 | 0 | 0 | 20123.2008 | 6379.56
3292 | 36.0167 | 110905.9061 | -0.061111 | 10809.349 | 26.7883 | 1004.5961 | 26.7981 | 30334.1266 | 0.90601 | 33781.1347 | 0.093627 | -10.1882 | 291.0993 | 291.8743 | 0.13336 | 0 | 0 | 20131.6154 | 6382.245
3293 | 35.9111 | 110941.8172 | -0.10556 | 10777.6696 | 24.0935 | 946.1455 | 24.1027 | 27203.1771 | 0.90465 | 30370.2424 | 0.096248 | -21.7816 | 291.1042 | 292.0848 | 0.13343 | 0 | 0 | 20140.0301 | 6384.93
3294 | 35.8556 | 110977.6728 | -0.055556 | 10760.9962 | 26.8787 | 999.0974 | 26.8885 | 30300.3146 | 0.90643 | 33728.0591 | 0.098868 | -10.367 | 291.1103 | 293.2638 | 0.13358 | 0 | 0 | 20148.4447 | 6387.615
3295 | 35.7972 | 111013.47 | -0.058333 | 10743.4892 | 26.6374 | 991.6605 | 26.6471 | 29979.4733 | 0.90643 | 33374.296 | 0.10148 | -11.5716 | 291.1233 | 292.1753 | 0.13365 | 0 | 0 | 20156.8594 | 6390.3
3296 | 35.7222 | 111049.1922 | -0.075 | 10720.9801 | 25.5774 | 967.2554 | 25.5868 | 28726.2974 | 0.906 | 32006.9 | 0.1041 | -16.2208 | 291.1294 | 292.334 | 0.13373 | 0 | 0 | 20165.274 | 6392.985
3297 | 35.7111 | 111084.9033 | -0.011111 | 10717.6454 | 29.2209 | 1038.9648 | 29.231 | 32807.4078 | 0.90811 | 36427.1794 | 0.10672 | -1.1311 | 291.1363 | 292.8673 | 0.13385 | 0 | 0 | 20173.6887 | 6395.67
3298 | 35.6139 | 111120.5172 | -0.097222 | 10688.467 | 24.1526 | 934.2461 | 24.1618 | 27044.1519 | 0.90546 | 30167.9356 | 0.10933 | -22.4411 | 291.146 | 291.2696 | 0.13385 | 0 | 0 | 20182.1033 | 6398.355
3299 | 35.6333 | 111156.1506 | 0.019444 | 10694.3027 | 30.8617 | 1067.8048 | 30.8722 | 34573.8936 | 0.9092 | 38326.8359 | 0.21901 | 5.4152 | 291.1466 | 296.0614 | 0.13401 | 0 | 0 | 20190.518 | 6401.04
3300 | 35.5833 | 111191.7339 | -0.05 | 10679.2967 | 26.8144 | 985.485 | 26.8241 | 29998.2483 | 0.90703 | 33373.1624 | 0.090955 | -11.5788 | 291.16 | 290.6674 | 0.13397 | 0 | 0 | 20198.9326 | 6403.725
3301 | 35.575 | 111227.3089 | -0.0083333 | 10676.7957 | 29.1891 | 1032.0102 | 29.1992 | 32646.8197 | 0.90837 | 36239.8524 | 0.090957 | -1.7739 | 291.1568 | 292.2099 | 0.13405 | 0 | 0 | 20207.3473 | 6406.41
3302 | 35.5056 | 111262.8144 | -0.069444 | 10655.954 | 25.592 | 957.8595 | 25.6014 | 28568.3442 | 0.90653 | 31813.8714 | 0.090952 | -16.8868 | 291.1636 | 291.325 | 0.13407 | 0 | 0 | 20215.7619 | 6409.095
3303 | 35.5583 | 111298.3728 | 0.052778 | 10671.7937 | 32.6658 | 1099.8752 | 32.6766 | 36517.6303 | 0.91035 | 40414 | 0.11539 | 12.6243 | 291.1647 | 293.1133 | 0.13418 | 0 | 0 | 20224.1766 | 6411.78
3304 | 35.5833 | 111333.9561 | 0.025 | 10679.2967 | 31.1099 | 1070.3422 | 31.1204 | 34802.9289 | 0.90943 | 38568.8707 | 0.10061 | 6.2373 | 291.1748 | 289.9047 | 0.13409 | 0 | 0 | 20232.5912 | 6414.465
3305 | 35.5861 | 111369.5422 | 0.0027778 | 10680.1304 | 29.841 | 1045.4061 | 29.8513 | 33386.276 | 0.90872 | 37040.0618 | 0.10063 | 0.97375 | 291.1672 | 290.5396 | 0.13405 | 0 | 0 | 20241.0059 | 6417.15
3306 | 35.6167 | 111405.1589 | 0.030556 | 10689.3007 | 31.4747 | 1079.1366 | 31.4853 | 35244.0392 | 0.90957 | 39047.837 | 0.1154 | 7.8938 | 291.1635 | 291.0512 | 0.13404 | 0 | 0 | 20249.4205 | 6419.835
3307 | 35.6778 | 111440.8367 | 0.061111 | 10707.6414 | 33.3104 | 1118.3947 | 33.3214 | 37363.2931 | 0.91051 | 41335.7332 | 0.13016 | 15.8391 | 291.1629 | 290.1355 | 0.13399 | 0 | 0 | 20257.8351 | 6422.52
3308 | 35.7806 | 111476.6172 | 0.10278 | 10738.4872 | 35.8412 | 1173.6208 | 35.8527 | 40317.4894 | 0.9118 | 44517.3881 | 0.14496 | 27.0182 | 291.1583 | 288.8623 | 0.13388 | 0 | 0 | 20266.2498 | 6425.205
3309 | 35.8056 | 111512.4228 | 0.025 | 10745.9902 | 31.4219 | 1087.0772 | 31.4325 | 35371.537 | 0.90919 | 39204.2887 | 0.15982 | 8.446 | 291.1488 | 286.8307 | 0.13369 | 0 | 0 | 20274.6644 | 6427.89
3310 | 35.8028 | 111548.2256 | -0.0027778 | 10745.1565 | 29.8271 | 1055.2673 | 29.8374 | 33573.9036 | 0.90827 | 37264.6317 | 0.1748 | 1.7467 | 291.1328 | 289.6564 | 0.13363 | 0 | 0 | 20283.0791 | 6430.575
3311 | 35.7889 | 111584.0144 | -0.013889 | 10740.9882 | 29.1712 | 1041.5935 | 29.1813 | 32822.9571 | 0.90792 | 36451.8839 | 0.10672 | -1.0464 | 291.1277 | 290.9413 | 0.13362 | 0 | 0 | 20291.4937 | 6433.26
3312 | 35.9139 | 111619.9283 | 0.125 | 10778.5033 | 37.302 | 1209.3471 | 37.3138 | 42116.8602 | 0.91248 | 46456.5177 | 0.10073 | 33.7117 | 291.1267 | 291.2321 | 0.13363 | 0 | 0 | 20299.9084 | 6435.945
3313 | 36.1556 | 111656.0839 | 0.24167 | 10851.0324 | 44.3264 | 1362.2828 | 44.3396 | 50383.8055 | 0.91651 | 55273.7004 | 0.10073 | 65.0697 | 291.1273 | 287.7314 | 0.13339 | 0 | 0 | 20308.323 | 6438.63
3314 | 36.325 | 111692.4089 | 0.16944 | 10901.8862 | 40.4316 | 1293.0559 | 40.444 | 46172.6415 | 0.91394 | 50820.3258 | 0.10079 | 49.1473 | 291.1073 | 284.5491 | 0.13294 | 0 | 0 | 20316.7377 | 6441.315
3315 | 36.5194 | 111728.9283 | 0.19444 | 10960.243 | 42.142 | 1337.7417 | 42.1548 | 48383.36 | 0.91487 | 53185.2805 | 0.11583 | 57.7706 | 291.0685 | 285.376 | 0.1326 | 0 | 0 | 20325.1523 | 6444
3316 | 36.7028 | 111765.6311 | 0.18333 | 11015.2652 | 41.7697 | 1340.1254 | 41.7825 | 48196.7327 | 0.91437 | 53010.3754 | 0.13095 | 57.3259 | 291.0393 | 283.4741 | 0.1322 | 0 | 0 | 20333.567 | 6446.685
3317 | 36.7861 | 111802.4172 | 0.083333 | 11040.2752 | 36.1629 | 1230.8634 | 36.1746 | 41822.6982 | 0.91038 | 46239.8101 | 0.14623 | 33.1395 | 291.0049 | 282.6221 | 0.1318 | 0 | 0 | 20341.9816 | 6449.37
3318 | 36.8667 | 111839.2839 | 0.080556 | 11064.4516 | 36.1205 | 1234.4292 | 36.1322 | 41865.1796 | 0.91011 | 46300.1169 | 0.16164 | 33.4192 | 290.9708 | 285.6142 | 0.13157 | 0 | 0 | 20350.3963 | 6452.055
3319 | 36.9222 | 111876.2061 | 0.055556 | 11081.125 | 34.7693 | 1209.9039 | 34.7808 | 40360.0467 | 0.90904 | 44698.4109 | 0.177 | 27.7649 | 290.9511 | 285.0359 | 0.13134 | 0 | 0 | 20358.8109 | 6454.74
3320 | 36.9861 | 111913.1922 | 0.063889 | 11100.2994 | 35.3395 | 1225.0291 | 35.351 | 41092.7833 | 0.90923 | 45495.0953 | 0.19244 | 30.6579 | 290.9312 | 285.5882 | 0.13115 | 0 | 0 | 20367.2256 | 6457.425
3321 | 37.1222 | 111950.3144 | 0.13611 | 11141.1492 | 39.6743 | 1321.358 | 39.6867 | 46302.3854 | 0.91171 | 51086.1437 | 0.2079 | 51.1246 | 290.9147 | 284.5411 | 0.13093 | 0 | 0 | 20375.6402 | 6460.11
3322 | 37.2222 | 111987.5367 | 0.1 | 11171.1612 | 37.7523 | 1287.5186 | 37.7644 | 44178.3306 | 0.91013 | 48840.6119 | 0.22345 | 42.958 | 290.8964 | 279.4728 | 0.13058 | 0 | 0 | 20384.0548 | 6462.795
3323 | 37.2278 | 112024.7644 | 0.0055556 | 11172.8286 | 32.3514 | 1176.7879 | 32.3624 | 37864.5045 | 0.90651 | 42069.3864 | 0.23667 | 18.5451 | 290.866 | 280.699 | 0.13028 | 0 | 0 | 20392.4695 | 6465.48
3324 | 37.2889 | 112062.0533 | 0.061111 | 11191.1693 | 35.6227 | 1247.3903 | 35.6344 | 41761.2755 | 0.90851 | 46266.7124 | 0.24979 | 33.6724 | 290.8405 | 286.2081 | 0.13015 | 0 | 0 | 20400.8841 | 6468.165
3325 | 37.3861 | 112099.4394 | 0.097222 | 11220.3477 | 37.8337 | 1298.3376 | 37.8458 | 44468.572 | 0.90969 | 49183.0133 | 0.26264 | 44.517 | 290.8294 | 281.9859 | 0.12992 | 0 | 0 | 20409.2988 | 6470.85
3326 | 37.3639 | 112136.8033 | -0.022222 | 11213.6783 | 30.9601 | 1155.3268 | 30.9709 | 36368.9755 | 0.90518 | 40478.8473 | 0.27561 | 12.9586 | 290.8094 | 278.54 | 0.12961 | 0 | 0 | 20417.7134 | 6473.535
3327 | 37.3917 | 112174.195 | 0.027778 | 11222.015 | 33.8646 | 1216.7296 | 33.876 | 39809.9274 | 0.90703 | 44190.3952 | 0.28866 | 26.2486 | 290.7829 | 287.0423 | 0.12952 | 0 | 0 | 20426.1281 | 6476.22
3328 | 37.4222 | 112211.6172 | 0.030556 | 11231.1854 | 34.0687 | 1222.5903 | 34.0801 | 40082.5077 | 0.90707 | 44488.7534 | 0.30141 | 27.3678 | 290.7752 | 282.8636 | 0.12934 | 0 | 0 | 20434.5427 | 6478.905
3329 | 37.4667 | 112249.0839 | 0.044444 | 11244.5241 | 34.9296 | 1242.7891 | 34.9412 | 41144.0748 | 0.90752 | 45637.0468 | 0.31426 | 31.6229 | 290.7596 | 282.159 | 0.12915 | 0 | 0 | 20442.9574 | 6481.59
3330 | 37.4333 | 112286.5172 | -0.033333 | 11234.5201 | 30.426 | 1147.9344 | 30.4367 | 35807.9996 | 0.90461 | 39883.7963 | 0.3271 | 10.8891 | 290.7433 | 280.3995 | 0.12893 | 0 | 0 | 20451.372 | 6484.275
3331 | 37.5861 | 112324.1033 | 0.15278 | 11280.3718 | 41.3105 | 1381.5824 | 41.3233 | 48814.3104 | 0.91141 | 53859.005 | 0.33995 | 63.549 | 290.7245 | 287.0227 | 0.12885 | 0 | 0 | 20459.7867 | 6486.96
3332 | 37.6222 | 112361.7256 | 0.036111 | 11291.2095 | 34.6821 | 1246.1139 | 34.6936 | 41022.207 | 0.90688 | 45534.2548 | 0.35263 | 31.3879 | 290.718 | 268.3085 | 0.12841 | 0 | 0 | 20468.2013 | 6489.645
3333 | 37.7333 | 112399.4589 | 0.11111 | 11324.5563 | 39.1422 | 1344.9362 | 39.1547 | 46433.7113 | 0.90952 | 51352.7487 | 0.3607 | 53.8061 | 290.6802 | 279.3586 | 0.12819 | 0 | 0 | 20476.616 | 6492.33
3334 | 37.8306 | 112437.2894 | 0.097222 | 11353.7347 | 38.4913 | 1336.8496 | 38.5036 | 45779.2691 | 0.9088 | 50673.4044 | 0.36855 | 51.2041 | 290.6615 | 270.8313 | 0.12782 | 0 | 0 | 20485.0306 | 6495.015
3335 | 37.8056 | 112475.095 | -0.025 | 11346.2317 | 31.4541 | 1188.7933 | 31.4651 | 37385.9876 | 0.90418 | 41647.8996 | 0.37659 | 17.2139 | 290.6295 | 271.3465 | 0.12746 | 0 | 0 | 20493.4453 | 6497.7
3336 | 37.8111 | 112512.9061 | 0.0055556 | 11347.899 | 33.2124 | 1225.7326 | 33.2237 | 39481.3152 | 0.90534 | 43909.5339 | 0.38464 | 25.4732 | 290.599 | 283.978 | 0.12734 | 0 | 0 | 20501.8599 | 6500.385
3337 | 37.8611 | 112550.7672 | 0.05 | 11362.9051 | 35.8322 | 1283.0787 | 35.8441 | 42651.5809 | 0.90693 | 47328.3364 | 0.39242 | 38.3683 | 290.5888 | 280.5925 | 0.12717 | 0 | 0 | 20510.2745 | 6503.07
3338 | 37.8556 | 112588.6228 | -0.0055556 | 11361.2377 | 32.6421 | 1216.216 | 32.6533 | 38849.1917 | 0.90482 | 43235.6721 | 0.40029 | 23.0279 | 290.5736 | 275.2152 | 0.1269 | 0 | 0 | 20518.6892 | 6505.755
3339 | 37.8056 | 112626.4283 | -0.05 | 11346.2317 | 30.0223 | 1158.9545 | 30.033 | 35684.4104 | 0.90323 | 39807.7172 | 0.40828 | 10.6607 | 290.5508 | 281.1489 | 0.12674 | 0 | 0 | 20527.1038 | 6508.44
3340 | 37.8 | 112664.2283 | -0.0055556 | 11344.5643 | 32.5595 | 1211.5332 | 32.5706 | 38693.9298 | 0.90493 | 43058.8046 | 0.41615 | 22.4108 | 290.5371 | 286.1006 | 0.12667 | 0 | 0 | 20535.5185 | 6511.125
3341 | 37.7472 | 112701.9756 | -0.052778 | 11328.7246 | 29.7765 | 1150.8055 | 29.7871 | 35337.7008 | 0.90324 | 39423.3763 | 0.42392 | 9.3052 | 290.5308 | 281.0303 | 0.12651 | 0 | 0 | 20543.9331 | 6513.81
3342 | 37.7278 | 112739.7033 | -0.019444 | 11322.889 | 31.6567 | 1188.9089 | 31.6677 | 37549.3605 | 0.90455 | 41811.6663 | 0.4318 | 17.875 | 290.5174 | 286.4994 | 0.12645 | 0 | 0 | 20552.3478 | 6516.495
3343 | 37.7694 | 112777.4728 | 0.041667 | 11335.394 | 35.2186 | 1265.2753 | 35.2303 | 41819.7407 | 0.9068 | 46417.9533 | 0.43189 | 35.0863 | 290.5119 | 282.7918 | 0.12632 | 0 | 0 | 20560.7624 | 6519.18
3344 | 37.6972 | 112815.17 | -0.072222 | 11313.7186 | 28.5887 | 1123.5191 | 28.5991 | 33883.2989 | 0.9026 | 37839.8484 | 0.43206 | 3.7497 | 290.5013 | 275.3418 | 0.12608 | 0 | 0 | 20569.1771 | 6521.865
3345 | 37.7028 | 112852.8728 | 0.0055556 | 11315.3859 | 33.0514 | 1216.585 | 33.0627 | 39177.4633 | 0.90555 | 43563.5017 | 0.43239 | 24.3131 | 290.4804 | 288.859 | 0.12605 | 0 | 0 | 20577.5917 | 6524.55
3346 | 37.5278 | 112890.4006 | -0.175 | 11262.8648 | 22.4516 | 987.7558 | 22.4608 | 26491.2154 | 0.89901 | 29767.0367 | 0.13466 | -23.7998 | 290.4781 | 287.2041 | 0.12588 | 0 | 0 | 20586.0064 | 6527.235
3347 | 37.5389 | 112927.9394 | 0.011111 | 11266.1995 | 33.1271 | 1209.3862 | 33.1383 | 39096.3696 | 0.9061 | 43448.1119 | 0.10249 | 23.2276 | 290.4637 | 292.9029 | 0.12605 | 0 | 0 | 20594.421 | 6529.92
3348 | 37.6361 | 112965.5756 | 0.097222 | 11295.3779 | 38.2026 | 1319.9458 | 38.2149 | 45202.4471 | 0.90919 | 50017.3012 | 0.10245 | 46.4109 | 290.4778 | 288.0981 | 0.12589 | 0 | 0 | 20602.8357 | 6532.605
3349 | 37.6111 | 113003.1867 | -0.025 | 11287.8749 | 31.1656 | 1172.5609 | 31.1765 | 36852.6309 | 0.90457 | 41040.3944 | 0.10249 | 14.8255 | 290.464 | 285.7074 | 0.12556 | 0 | 0 | 20611.2503 | 6535.29
3350 | 37.6 | 113040.7867 | -0.011111 | 11284.5402 | 31.9447 | 1188.1337 | 31.9557 | 37762.4939 | 0.90513 | 42020.7475 | 0.11869 | 18.2611 | 290.4364 | 288.6767 | 0.12546 | 0 | 0 | 20619.665 | 6537.975
3351 | 37.4972 | 113078.2839 | -0.10278 | 11253.6944 | 26.5428 | 1070.9278 | 26.5528 | 31292.0661 | 0.90183 | 34998.3475 | 0.096829 | -6.042 | 290.4276 | 288.6594 | 0.12534 | 0 | 0 | 20628.0796 | 6540.66
3352 | 37.4722 | 113115.7561 | -0.025 | 11246.1914 | 30.9605 | 1161.0185 | 30.9713 | 36474.8933 | 0.90485 | 40610.3279 | 0.10261 | 13.3323 | 290.4167 | 291.0367 | 0.12538 | 0 | 0 | 20636.4943 | 6543.345
3353 | 37.4722 | 113153.2283 | 0 | 11246.1914 | 32.3923 | 1190.6257 | 32.4034 | 38161.468 | 0.90581 | 42429.7985 | 0.1026 | 19.671 | 290.4203 | 289.0524 | 0.12528 | 0 | 0 | 20644.9089 | 6546.03
3354 | 37.4639 | 113190.6922 | -0.0083333 | 11243.6904 | 31.9028 | 1180.0616 | 31.9138 | 37576.4476 | 0.90551 | 41797.7521 | 0.10263 | 17.4663 | 290.4124 | 288.3936 | 0.12515 | 0 | 0 | 20653.3235 | 6548.715
3355 | 37.3889 | 113228.0811 | -0.075 | 11221.1814 | 27.9742 | 1095.0154 | 27.9844 | 32883.8905 | 0.90311 | 36711.7879 | 0.094201 | -0.15442 | 290.4007 | 288.7553 | 0.12503 | 0 | 0 | 20661.7382 | 6551.4
3356 | 37.3972 | 113265.4783 | 0.0083333 | 11223.6824 | 32.7592 | 1194.2104 | 32.7703 | 38516.2962 | 0.90628 | 42799.4878 | 0.10268 | 20.9648 | 290.3903 | 290.4061 | 0.12503 | 0 | 0 | 20670.1528 | 6554.085
3357 | 37.4694 | 113302.9478 | 0.072222 | 11245.3578 | 36.5246 | 1275.9195 | 36.5365 | 43025.7813 | 0.90857 | 47655.455 | 0.10268 | 38.0434 | 290.3904 | 288.2376 | 0.12488 | 0 | 0 | 20678.5675 | 6556.77
3358 | 37.4361 | 113340.3839 | -0.033333 | 11235.3537 | 30.43 | 1148.1639 | 30.4407 | 35815.4714 | 0.90461 | 39892.3014 | 0.10272 | 10.8401 | 290.3779 | 286.4702 | 0.12462 | 0 | 0 | 20686.9821 | 6559.455
3359 | 37.3556 | 113377.7394 | -0.080556 | 11211.1773 | 27.607 | 1085.7428 | 27.6171 | 32423.3914 | 0.90297 | 36207.6423 | 0.094238 | -1.8896 | 290.3553 | 289.3337 | 0.12454 | 0 | 0 | 20695.3968 | 6562.14
3360 | 37.3083 | 113415.0478 | -0.047222 | 11197.005 | 29.4467 | 1121.2379 | 29.4572 | 34539.9905 | 0.90433 | 38493.8104 | 0.10279 | 5.9958 | 290.3488 | 290.5431 | 0.12456 | 0 | 0 | 20703.8114 | 6564.825
3361 | 37.3417 | 113452.3894 | 0.033333 | 11207.009 | 34.1093 | 1219.0799 | 34.1207 | 40043.8956 | 0.90734 | 44433.1052 | 0.10279 | 26.6909 | 290.3499 | 289.7336 | 0.12451 | 0 | 0 | 20712.2261 | 6567.51
3362 | 37.4139 | 113489.8033 | 0.072222 | 11228.6844 | 36.4428 | 1271.1649 | 36.4546 | 42865.7353 | 0.90868 | 47473.48 | 0.1028 | 37.406 | 290.3464 | 287.6025 | 0.12433 | 0 | 0 | 20720.6407 | 6570.195
3363 | 37.375 | 113527.1783 | -0.038889 | 11217.013 | 30.0219 | 1136.5537 | 30.0325 | 35277.5182 | 0.90452 | 39301.445 | 0.11917 | 8.797 | 290.3305 | 285.8727 | 0.12407 | 0 | 0 | 20729.0554 | 6572.88
3364 | 37.2472 | 113564.4256 | -0.12778 | 11178.6643 | 24.7435 | 1021.336 | 24.753 | 28976.5812 | 0.90138 | 32446.8361 | 0.096931 | -14.7727 | 290.3082 | 289.4555 | 0.12401 | 0 | 0 | 20737.47 | 6575.565
3365 | 37.2167 | 113601.6422 | -0.030556 | 11169.4939 | 30.2669 | 1133.3536 | 30.2775 | 35414.6171 | 0.90516 | 39425.397 | 0.10291 | 9.2232 | 290.303 | 291.8233 | 0.12411 | 0 | 0 | 20745.8847 | 6578.25
3366 | 37.1722 | 113638.8144 | -0.044444 | 11156.1552 | 29.4064 | 1113.3688 | 29.4169 | 34366.8403 | 0.90472 | 38286.3146 | 0.10289 | 5.279 | 290.3118 | 289.3628 | 0.12405 | 0 | 0 | 20754.2993 | 6580.935
3367 | 37.2222 | 113676.0367 | 0.05 | 11171.1612 | 34.8887 | 1228.6516 | 34.9002 | 40827.685 | 0.90822 | 45253.4275 | 0.10291 | 29.5785 | 290.3063 | 289.7631 | 0.12401 | 0 | 0 | 20762.714 | 6583.62
3368 | 37.2111 | 113713.2478 | -0.011111 | 11167.8266 | 31.3724 | 1155.7835 | 31.3832 | 36702.4555 | 0.90591 | 40814.436 | 0.1193 | 14.059 | 290.3032 | 286.7745 | 0.1238 | 0 | 0 | 20771.1286 | 6586.305
3369 | 37.1222 | 113750.37 | -0.088889 | 11141.1492 | 26.7879 | 1057.082 | 26.7978 | 31264.9873 | 0.90312 | 34918.8475 | 0.09695 | -6.3176 | 290.2856 | 288.9225 | 0.12371 | 0 | 0 | 20779.5432 | 6588.99
3370 | 37.2194 | 113787.5894 | 0.097222 | 11170.3276 | 37.5892 | 1284.0099 | 37.6012 | 43984.1412 | 0.91003 | 48632.5826 | 0.10298 | 41.5242 | 290.2772 | 290.9278 | 0.12375 | 0 | 0 | 20787.9579 | 6591.675
3371 | 37.1944 | 113824.7839 | -0.025 | 11162.8246 | 30.5526 | 1138.0634 | 30.5632 | 35727.4531 | 0.90541 | 39759.8013 | 0.10297 | 10.384 | 290.281 | 286.0051 | 0.12346 | 0 | 0 | 20796.3725 | 6594.36
3372 | 37.1917 | 113861.9756 | -0.0027778 | 11161.9909 | 31.8212 | 1163.979 | 31.8321 | 37207.986 | 0.90627 | 41356.264 | 0.10304 | 15.937 | 290.2563 | 289.1863 | 0.12339 | 0 | 0 | 20804.7872 | 6597.045
3373 | 37.1611 | 113899.1367 | -0.030556 | 11152.8205 | 30.1856 | 1128.7891 | 30.1962 | 35266.7946 | 0.90527 | 39257.2422 | 0.11954 | 8.6461 | 290.2501 | 288.345 | 0.12328 | 0 | 0 | 20813.2018 | 6599.73
3374 | 37.1167 | 113936.2533 | -0.044444 | 11139.4818 | 29.3252 | 1108.8312 | 29.3357 | 34220.7474 | 0.90483 | 38120.1285 | 0.13608 | 4.7082 | 290.2406 | 289.064 | 0.12322 | 0 | 0 | 20821.6165 | 6602.415
3375 | 37.1806 | 113973.4339 | 0.063889 | 11158.6562 | 35.6232 | 1241.4696 | 35.6348 | 41640.3966 | 0.90884 | 46117.2512 | 0.15263 | 32.8182 | 290.2354 | 289.5169 | 0.12319 | 0 | 0 | 20830.0311 | 6605.1
3376 | 37.3139 | 114010.7478 | 0.13333 | 11198.6723 | 39.7958 | 1334.7283 | 39.8083 | 46684.05 | 0.91122 | 51532.5363 | 0.16916 | 52.5182 | 290.2326 | 284.681 | 0.12296 | 0 | 0 | 20838.4458 | 6607.785
3377 | 37.3972 | 114048.145 | 0.083333 | 11223.6824 | 37.0546 | 1282.8755 | 37.0666 | 43565.8935 | 0.90914 | 48219.8476 | 0.18592 | 40.5528 | 290.2131 | 280.4492 | 0.12259 | 0 | 0 | 20846.8604 | 6610.47
3378 | 37.4694 | 114085.6144 | 0.072222 | 11245.3578 | 36.5246 | 1275.9195 | 36.5365 | 43025.7813 | 0.90857 | 47655.455 | 0.2029 | 38.6004 | 290.1819 | 281.9535 | 0.12231 | 0 | 0 | 20855.2751 | 6613.155
3379 | 37.4306 | 114123.045 | -0.038889 | 11233.6864 | 30.1037 | 1141.1319 | 30.1143 | 35426.1514 | 0.90441 | 39470.6277 | 0.2199 | 9.4208 | 290.1577 | 281.6695 | 0.12204 | 0 | 0 | 20863.6897 | 6615.84
3380 | 37.3 | 114160.345 | -0.13056 | 11194.504 | 24.6618 | 1022.2633 | 24.6713 | 28921.8565 | 0.90117 | 32393.7034 | 0.11304 | -14.9505 | 290.1348 | 289.0698 | 0.12198 | 0 | 0 | 20872.1044 | 6618.525
3381 | 37.25 | 114197.595 | -0.05 | 11179.4979 | 29.2021 | 1113.1879 | 29.2125 | 34199.5138 | 0.90435 | 38116.8172 | 0.10338 | 4.6961 | 290.1292 | 291.6747 | 0.12208 | 0 | 0 | 20880.519 | 6621.21
3382 | 37.2361 | 114234.8311 | -0.013889 | 11175.3296 | 31.2499 | 1154.5815 | 31.2607 | 36583.7542 | 0.90575 | 40690.3925 | 0.10335 | 13.6244 | 290.1381 | 289.6527 | 0.12205 | 0 | 0 | 20888.9337 | 6623.895
3383 | 37.1056 | 114271.9367 | -0.13056 | 11136.1472 | 24.3772 | 1006.8217 | 24.3867 | 28439.11 | 0.90156 | 31844.2303 | 0.091758 | -16.8417 | 290.1353 | 288.8851 | 0.12196 | 0 | 0 | 20897.3483 | 6626.58
3384 | 37.0639 | 114309.0006 | -0.041667 | 11123.6421 | 29.4073 | 1107.785 | 29.4177 | 34267.7079 | 0.90504 | 38163.1102 | 0.10338 | 4.8562 | 290.1272 | 291.8683 | 0.12207 | 0 | 0 | 20905.7629 | 6629.265
3385 | 37.125 | 114346.1256 | 0.061111 | 11141.9828 | 35.3829 | 1233.5009 | 35.3945 | 41297.744 | 0.90884 | 45739.9028 | 0.10335 | 31.3114 | 290.1372 | 289.6353 | 0.12204 | 0 | 0 | 20914.1776 | 6631.95
3386 | 36.9722 | 114383.0978 | -0.15278 | 11096.1311 | 22.9102 | 970.2732 | 22.9193 | 26631.9194 | 0.90098 | 29858.6738 | 0.091759 | -23.5989 | 290.1343 | 287.2612 | 0.12182 | 0 | 0 | 20922.5922 | 6634.635
3387 | 36.7056 | 114419.8033 | -0.26667 | 11016.0989 | 16.001 | 822.2258 | 16.0088 | 18467.8268 | 0.87589 | 21384.595 | 0.091774 | -52.1264 | 290.1157 | 292.2814 | 0.12199 | 0 | 0 | 20931.0069 | 6637.32
3388 | 36.55 | 114456.3533 | -0.15556 | 10969.4134 | 22.1405 | 934.7261 | 22.1494 | 25443.3573 | 0.90172 | 28516.5692 | 0.091763 | -28.1507 | 290.1297 | 294.913 | 0.12235 | 0 | 0 | 20939.4215 | 6640.005
3389 | 36.4861 | 114492.8394 | -0.063889 | 10950.239 | 27.2987 | 1036.1669 | 27.3086 | 31314.9734 | 0.90525 | 34892.6705 | 0.094398 | -6.4105 | 290.1607 | 292.8181 | 0.12254 | 0 | 0 | 20947.8362 | 6642.69
3390 | 36.3528 | 114529.1922 | -0.13333 | 10910.2229 | 23.1304 | 946.174 | 23.1395 | 26437.2402 | 0.9029 | 29580.4668 | 0.097043 | -24.5291 | 290.1775 | 290.7996 | 0.12259 | 0 | 0 | 20956.2508 | 6645.375
3391 | 36.2694 | 114565.4617 | -0.083333 | 10885.2129 | 25.875 | 997.6943 | 25.8846 | 29505.7841 | 0.90485 | 32908.6329 | 0.099699 | -13.2008 | 290.1813 | 292.6268 | 0.12276 | 0 | 0 | 20964.6655 | 6648.06
3392 | 36.1694 | 114601.6311 | -0.1 | 10855.2008 | 24.778 | 971.2222 | 24.7873 | 28177.1181 | 0.90441 | 31455.3003 | 0.10234 | -18.1519 | 290.1959 | 291.5469 | 0.12285 | 0 | 0 | 20973.0801 | 6650.745
3393 | 35.9361 | 114637.5672 | -0.23333 | 10785.1726 | 16.8107 | 806.2301 | 16.8185 | 18995.1707 | 0.88374 | 21794.0034 | 0.10499 | -50.6316 | 290.2037 | 292.1096 | 0.12298 | 0 | 0 | 20981.4948 | 6653.43
3394 | 35.85 | 114673.4172 | -0.086111 | 10759.3289 | 25.1209 | 963.8891 | 25.1303 | 28314.6567 | 0.90542 | 31572.5615 | 0.10764 | -17.7461 | 290.2145 | 295.6646 | 0.12333 | 0 | 0 | 20989.9094 | 6656.115
3395 | 35.7194 | 114709.1367 | -0.13056 | 10720.1465 | 22.3917 | 903.984 | 22.4005 | 25147.0442 | 0.90417 | 28112.1447 | 0.11027 | -29.4539 | 290.2447 | 292.2015 | 0.12345 | 0 | 0 | 20998.3241 | 6658.8
3396 | 35.4278 | 114744.5644 | -0.29167 | 10632.6112 | 12.7562 | 711.1101 | 12.7632 | 14211.1394 | 0.86291 | 16768.8178 | 0.11291 | -67.1108 | 290.2552 | 293.581 | 0.12365 | 0 | 0 | 21006.7387 | 6661.485
3397 | 35.2639 | 114779.8283 | -0.16389 | 10583.4248 | 19.8465 | 834.6519 | 19.8548 | 22004.9201 | 0.90335 | 24659.1087 | 0.11439 | -41.0135 | 290.2727 | 297.9496 | 0.12412 | 0 | 0 | 21015.1534 | 6664.17
3398 | 35.1361 | 114814.9644 | -0.12778 | 10545.076 | 21.7378 | 866.0495 | 21.7464 | 24014.0193 | 0.90545 | 26821.6797 | 0.11584 | -33.7666 | 290.3127 | 295.0637 | 0.12441 | 0 | 0 | 21023.568 | 6666.855
3399 | 35.1 | 114850.0644 | -0.036111 | 10534.2383 | 26.9379 | 965.9978 | 26.9475 | 29726.9106 | 0.90821 | 33031.2952 | 0.11731 | -12.7652 | 290.3371 | 294.2981 | 0.12464 | 0 | 0 | 21031.9827 | 6669.54
3400 | 34.9833 | 114885.0478 | -0.11667 | 10499.2242 | 22.1634 | 867.7923 | 22.1721 | 24377.6522 | 0.90609 | 27204.1325 | 0.11877 | -32.4679 | 290.3572 | 291.8733 | 0.12473 | 0 | 0 | 21040.3973 | 6672.225
3401 | 34.8083 | 114919.8561 | -0.175 | 10446.7031 | 18.5823 | 792.6954 | 18.5902 | 20337.2411 | 0.89785 | 22950.9386 | 0.12026 | -46.6449 | 290.3648 | 294.2692 | 0.12495 | 0 | 0 | 21048.8119 | 6674.91
3402 | 34.5694 | 114954.4256 | -0.23889 | 10375.0076 | 14.5972 | 711.1831 | 14.6043 | 15867.1601 | 0.87725 | 18387.4228 | 0.12172 | -61.6644 | 290.3841 | 296.0618 | 0.12528 | 0 | 0 | 21057.2266 | 6677.595
3403 | 34.4472 | 114988.8728 | -0.12222 | 10338.3262 | 21.1131 | 824.5656 | 21.1214 | 22866.6172 | 0.90712 | 25508.0128 | 0.12317 | -38.1171 | 290.4118 | 298.0072 | 0.12571 | 0 | 0 | 21065.6412 | 6680.28
3404 | 34.4722 | 115023.345 | 0.025 | 10345.8292 | 29.5788 | 988.2489 | 29.5888 | 32056.8576 | 0.91084 | 35494.7 | 0.12461 | -4.3367 | 290.4485 | 295.1983 | 0.12597 | 0 | 0 | 21074.0559 | 6682.965
3405 | 34.4667 | 115057.8117 | -0.0055556 | 10344.1618 | 27.8212 | 954.2334 | 27.8309 | 30147.4929 | 0.91007 | 33426.6723 | 0.12606 | -11.4075 | 290.4712 | 291.0179 | 0.126 | 0 | 0 | 21082.4705 | 6685.65
3406 | 34.4167 | 115092.2283 | -0.05 | 10329.1558 | 25.208 | 901.8169 | 25.2172 | 27276.5872 | 0.90902 | 30306.5889 | 0.12755 | -21.9929 | 290.4738 | 291.9288 | 0.12608 | 0 | 0 | 21090.8852 | 6688.335
3407 | 34.4194 | 115126.6478 | 0.0027778 | 10329.9895 | 28.2345 | 959.9989 | 28.2443 | 30553.3417 | 0.91036 | 33862.0067 | 0.12825 | -9.9215 | 290.4806 | 293.3011 | 0.12623 | 0 | 0 | 21099.2998 | 6691.02
3408 | 34.45 | 115161.0978 | 0.030556 | 10339.1598 | 29.8668 | 992.7421 | 29.8769 | 32348.1305 | 0.91102 | 35807.7013 | 0.12894 | -3.2619 | 290.4937 | 291.7729 | 0.1263 | 0 | 0 | 21107.7145 | 6693.705
3409 | 34.4972 | 115195.595 | 0.047222 | 10353.3322 | 30.8854 | 1014.5312 | 30.8957 | 33497.0461 | 0.91138 | 37054.1296 | 0.3783 | 1.0255 | 290.4996 | 291.7335 | 0.12632 | 0 | 0 | 21116.1291 | 6696.39
3410 | 34.4667 | 115230.0617 | -0.030556 | 10344.1618 | 26.3894 | 926.733 | 26.3988 | 28596.1913 | 0.90943 | 31744.2412 | 0.091471 | -17.1615 | 290.5015 | 290.4077 | 0.12632 | 0 | 0 | 21124.5438 | 6699.075
3411 | 34.4028 | 115264.4644 | -0.063889 | 10324.9875 | 24.3938 | 885.5851 | 24.4028 | 26385.0082 | 0.90869 | 29336.1651 | 0.091471 | -25.3415 | 290.5009 | 292.0707 | 0.12644 | 0 | 0 | 21132.9584 | 6701.76
3412 | 34.2694 | 115298.7339 | -0.13333 | 10284.9714 | 20.2364 | 800.2567 | 20.2446 | 21804.1933 | 0.90726 | 24333.1466 | 0.091463 | -42.2035 | 290.5111 | 292.8289 | 0.12661 | 0 | 0 | 21141.3731 | 6704.445
3413 | 34.2028 | 115332.9367 | -0.066667 | 10264.9633 | 23.9648 | 868.5784 | 23.9737 | 25770.3579 | 0.90903 | 28649.4215 | 0.094098 | -27.6575 | 290.5262 | 294.4974 | 0.12691 | 0 | 0 | 21149.7877 | 6707.13
3414 | 34.2778 | 115367.2144 | 0.075 | 10287.4724 | 32.1795 | 1028.8849 | 32.1899 | 34678.2716 | 0.91236 | 38309.5553 | 0.13409 | 5.358 | 290.5513 | 294.2598 | 0.1271 | 0 | 0 | 21158.2024 | 6709.815
3415 | 34.2667 | 115401.4811 | -0.011111 | 10284.1377 | 27.2327 | 933.8269 | 27.2422 | 29338.5252 | 0.91026 | 32530.9781 | 0.091419 | -14.4768 | 290.5678 | 290.0779 | 0.12706 | 0 | 0 | 21166.617 | 6712.5
3416 | 34.1722 | 115435.6533 | -0.094444 | 10255.793 | 22.3328 | 836.1276 | 22.3413 | 23994.242 | 0.90842 | 26713.0966 | 0.091422 | -34.1976 | 290.5646 | 291.8881 | 0.12716 | 0 | 0 | 21175.0316 | 6715.185
3417 | 34.2278 | 115469.8811 | 0.055556 | 10272.4663 | 30.9985 | 1003.9433 | 31.0087 | 33356.9815 | 0.91194 | 36877.8543 | 0.1022 | 0.41724 | 290.5732 | 294.0682 | 0.1274 | 0 | 0 | 21183.4463 | 6717.87
3418 | 34.2806 | 115504.1617 | 0.052778 | 10288.306 | 30.9105 | 1004.7612 | 30.9207 | 33313.63 | 0.91181 | 36835.8477 | 0.10215 | 0.27262 | 290.5935 | 290.5509 | 0.1274 | 0 | 0 | 21191.8609 | 6720.555
3419 | 34.3028 | 115538.4644 | 0.022222 | 10294.9754 | 29.1905 | 972.9153 | 29.2004 | 31480.5353 | 0.91102 | 34855.1997 | 0.091399 | -6.5299 | 290.5933 | 290.5684 | 0.12739 | 0 | 0 | 21200.2756 | 6723.24
3420 | 34.2833 | 115572.7478 | -0.019444 | 10289.1397 | 26.7779 | 925.8912 | 26.7873 | 28862.6667 | 0.91003 | 32016.3382 | 0.091399 | -16.2296 | 290.5931 | 291.1899 | 0.12744 | 0 | 0 | 21208.6902 | 6725.925
3421 | 34.3306 | 115607.0783 | 0.047222 | 10303.3121 | 30.6598 | 1002.3286 | 30.67 | 33091.6776 | 0.9116 | 36600.5635 | 0.091396 | -0.53698 | 290.597 | 292.0803 | 0.12755 | 0 | 0 | 21217.1049 | 6728.61
3422 | 34.3111 | 115641.3894 | -0.019444 | 10297.4764 | 26.8153 | 927.8661 | 26.8248 | 28926.4811 | 0.90998 | 32088.1487 | 0.094032 | -15.982 | 290.6067 | 290.6572 | 0.12756 | 0 | 0 | 21225.5195 | 6731.295
3423 | 34.3611 | 115675.7506 | 0.05 | 10312.4824 | 30.8602 | 1007.6088 | 30.8704 | 33337.5688 | 0.91163 | 36869.1516 | 0.13373 | 0.38725 | 290.607 | 292.7442 | 0.12767 | 0 | 0 | 21233.9342 | 6733.98
3424 | 34.3611 | 115710.1117 | 0 | 10312.4824 | 27.9965 | 952.7565 | 28.0062 | 30244.4673 | 0.91038 | 33521.8843 | 0.091381 | -11.092 | 290.6165 | 290.5811 | 0.12766 | 0 | 0 | 21242.3488 | 6736.665
3425 | 34.3611 | 115744.4728 | 0 | 10312.4824 | 27.9965 | 952.7565 | 28.0062 | 30244.4673 | 0.91038 | 33521.8843 | 0.091381 | -11.092 | 290.6163 | 291.6298 | 0.12774 | 0 | 0 | 21250.7635 | 6739.35
3426 | 34.3611 | 115778.8339 | 0 | 10312.4824 | 27.9965 | 952.7565 | 28.0062 | 30244.4673 | 0.91038 | 33521.8843 | 0.091376 | -11.0917 | 290.6229 | 291.6364 | 0.12782 | 0 | 0 | 21259.1781 | 6742.035
3427 | 34.3639 | 115813.1978 | 0.0027778 | 10313.3161 | 28.1594 | 956.0034 | 28.1691 | 30422.8219 | 0.91044 | 33715.4042 | 0.094013 | -10.4291 | 290.6295 | 291.6722 | 0.1279 | 0 | 0 | 21267.5928 | 6744.72
3428 | 34.3917 | 115847.5894 | 0.027778 | 10321.6528 | 29.6288 | 985.448 | 29.6387 | 32035.9586 | 0.91103 | 35464.555 | 0.09665 | -4.4391 | 290.6361 | 291.644 | 0.12797 | 0 | 0 | 21276.0074 | 6747.405
3429 | 34.4194 | 115882.0089 | 0.027778 | 10329.9895 | 29.6663 | 987.4661 | 29.6764 | 32102.5179 | 0.91099 | 35539.1581 | 0.099286 | -4.1829 | 290.6423 | 291.083 | 0.128 | 0 | 0 | 21284.4221 | 6750.09
3430 | 34.4444 | 115916.4533 | 0.025 | 10337.4925 | 29.5411 | 986.2299 | 29.5511 | 31990.2499 | 0.91088 | 35420.0329 | 0.10193 | -4.5914 | 290.6449 | 291.0713 | 0.12803 | 0 | 0 | 21292.8367 | 6752.775
3431 | 34.4472 | 115950.9006 | 0.0027778 | 10338.3262 | 28.2722 | 961.9991 | 28.2819 | 30618.7494 | 0.91031 | 33935.4686 | 0.10457 | -9.6728 | 290.6474 | 291.1275 | 0.12806 | 0 | 0 | 21301.2513 | 6755.46
3432 | 34.4778 | 115985.3783 | 0.030556 | 10347.4965 | 29.9045 | 994.7658 | 29.9146 | 32415.0358 | 0.91098 | 35882.6646 | 0.1072 | -3.0036 | 290.6501 | 291.6871 | 0.12813 | 0 | 0 | 21309.666 | 6758.145
3433 | 34.5278 | 116019.9061 | 0.05 | 10362.5026 | 31.086 | 1019.835 | 31.0963 | 33744.4212 | 0.91141 | 37324.2291 | 0.212 | 1.9556 | 290.6559 | 291.2926 | 0.12815 | 0 | 0 | 21318.0806 | 6760.83
3434 | 34.5306 | 116054.4367 | 0.0027778 | 10363.3362 | 28.3852 | 968.0092 | 28.395 | 30815.5643 | 0.91018 | 34156.4971 | 0.091348 | -8.9207 | 290.6577 | 290.479 | 0.12813 | 0 | 0 | 21326.4953 | 6763.515
3435 | 34.5583 | 116088.995 | 0.027778 | 10371.6729 | 29.8548 | 997.5807 | 29.8649 | 32436.7942 | 0.91079 | 35913.7656 | 0.091349 | -2.8972 | 290.6565 | 291.4714 | 0.1282 | 0 | 0 | 21334.9099 | 6766.2
3436 | 34.5833 | 116123.5783 | 0.025 | 10379.1759 | 29.7297 | 996.3409 | 29.7398 | 32324.276 | 0.91069 | 35794.4309 | 0.091345 | -3.307 | 290.6618 | 290.9265 | 0.12822 | 0 | 0 | 21343.3246 | 6768.885
3437 | 34.5806 | 116158.1589 | -0.0027778 | 10378.3423 | 28.135 | 965.4933 | 28.1448 | 30588.2074 | 0.90996 | 33914.9417 | 0.093985 | -9.7459 | 290.6635 | 290.9743 | 0.12824 | 0 | 0 | 21351.7392 | 6771.57
3438 | 34.5528 | 116192.7117 | -0.027778 | 10370.0056 | 26.6654 | 935.9288 | 26.6749 | 28967.4263 | 0.90935 | 32155.1552 | 0.096624 | -15.7484 | 290.6655 | 291.6072 | 0.12831 | 0 | 0 | 21360.1539 | 6774.255
3439 | 34.5278 | 116227.2394 | -0.025 | 10362.5026 | 26.7905 | 937.2049 | 26.8 | 29082.265 | 0.90946 | 32277.392 | 0.09926 | -15.3297 | 290.6713 | 292.2345 | 0.12842 | 0 | 0 | 21368.5685 | 6776.94
3440 | 34.5583 | 116261.7978 | 0.030556 | 10371.6729 | 30.0139 | 1000.6435 | 30.024 | 32609.6194 | 0.91087 | 36100.6581 | 0.10189 | -2.2549 | 290.6807 | 292.2427 | 0.12852 | 0 | 0 | 21376.9832 | 6779.625
3441 | 34.8778 | 116296.6756 | 0.31944 | 10467.5448 | 46.9956 | 1345.2087 | 47.0091 | 51529.42 | 0.91854 | 56399.4556 | 0.18016 | 70.6682 | 290.6898 | 291.096 | 0.12854 | 0 | 0 | 21385.3978 | 6782.31
3442 | 35.3083 | 116331.9839 | 0.43056 | 10596.7635 | 53.9537 | 1460.7438 | 53.9681 | 59887.8871 | 0.93058 | 64655.3311 | 0.10189 | 99.4395 | 290.6911 | 283.4909 | 0.12805 | 0 | 0 | 21393.8125 | 6784.995
3443 | 35.6194 | 116367.6033 | 0.31111 | 10690.1344 | 47.5468 | 1397.0596 | 47.5605 | 53242.4501 | 0.91863 | 58258.8119 | 0.102 | 76.0072 | 290.6491 | 280.5064 | 0.12736 | 0 | 0 | 21402.2271 | 6787.68
3444 | 35.9806 | 116403.5839 | 0.36111 | 10798.5113 | 50.919 | 1469.8502 | 50.9333 | 57596.219 | 0.92249 | 62735.6911 | 0.118 | 92.906 | 290.5899 | 281.6213 | 0.12683 | 0 | 0 | 21410.6418 | 6790.365
3445 | 36.3306 | 116439.9144 | 0.35 | 10903.5536 | 50.7805 | 1487.4306 | 50.7947 | 57998.3287 | 0.92212 | 63196.7717 | 0.13413 | 95.1845 | 290.5447 | 278.0833 | 0.12618 | 0 | 0 | 21419.0564 | 6793.05
3446 | 36.5806 | 116476.495 | 0.25 | 10978.5838 | 45.4117 | 1407.1651 | 45.4251 | 52224.1372 | 0.91698 | 57252.1475 | 0.15051 | 73.3422 | 290.4894 | 276.1627 | 0.12552 | 0 | 0 | 21427.4711 | 6795.735
3447 | 36.8389 | 116513.3339 | 0.25833 | 11056.115 | 46.2621 | 1439.4928 | 46.2757 | 53577.713 | 0.91696 | 58729.9726 | 0.16712 | 79.2734 | 290.4328 | 278.1756 | 0.12501 | 0 | 0 | 21435.8857 | 6798.42
3448 | 37.1667 | 116550.5006 | 0.32778 | 11154.4879 | 50.7165 | 1535.8627 | 50.7309 | 59258.5167 | 0.92044 | 64680.5137 | 0.18379 | 102.8559 | 290.3891 | 275.8196 | 0.12446 | 0 | 0 | 21444.3003 | 6801.105
3449 | 37.4306 | 116587.9311 | 0.26389 | 11233.6864 | 47.4446 | 1499.3568 | 47.4586 | 55829.7325 | 0.91597 | 61251.5625 | 0.20067 | 89.9589 | 290.342 | 269.7021 | 0.12375 | 0 | 0 | 21452.715 | 6803.79
3450 | 37.575 | 116625.5061 | 0.14444 | 11277.0372 | 40.8168 | 1370.7103 | 40.8295 | 48216.7415 | 0.91112 | 53220.5315 | 0.21795 | 59.363 | 290.2808 | 270.6744 | 0.12312 | 0 | 0 | 21461.1296 | 6806.475
3451 | 37.775 | 116663.2811 | 0.2 | 11337.0613 | 44.295 | 1454.5943 | 44.3085 | 52603.6418 | 0.91284 | 57926.6686 | 0.23532 | 77.8581 | 290.2272 | 276.2578 | 0.12271 | 0 | 0 | 21469.5443 | 6809.16
3452 | 37.9944 | 116701.2756 | 0.21944 | 11402.9212 | 45.7357 | 1497.6832 | 45.7495 | 54629.952 | 0.91314 | 60126.6699 | 0.24825 | 87.0094 | 290.1919 | 270.8639 | 0.12217 | 0 | 0 | 21477.9589 | 6811.845
3453 | 37.9528 | 116739.2283 | -0.041667 | 11390.4161 | 30.7189 | 1181.1797 | 30.7298 | 36654.5384 | 0.90325 | 40880.767 | 0.26131 | 14.4008 | 290.1456 | 267.4089 | 0.12157 | 0 | 0 | 21486.3736 | 6814.53
3454 | 38.0472 | 116777.2756 | 0.094444 | 11418.7609 | 38.6556 | 1352.452 | 38.668 | 46237.9925 | 0.90826 | 51208.4506 | 0.27441 | 52.4167 | 290.0938 | 286.1421 | 0.12147 | 0 | 0 | 21494.7882 | 6817.215
3455 | 38.2167 | 116815.4922 | 0.16944 | 11469.6147 | 43.2052 | 1457.6956 | 43.2185 | 51909.5499 | 0.91078 | 57294.4298 | 0.28679 | 76.6 | 290.0853 | 275.0529 | 0.1211 | 0 | 0 | 21503.2029 | 6819.9
3456 | 38.1806 | 116853.6728 | -0.036111 | 11458.777 | 31.3782 | 1206.9631 | 31.3892 | 37665.8447 | 0.90301 | 42011.6653 | 0.29948 | 18.4696 | 290.0541 | 267.1135 | 0.12057 | 0 | 0 | 21511.6175 | 6822.585
3457 | 38.3222 | 116891.995 | 0.14167 | 11501.2941 | 41.7732 | 1433.6595 | 41.7863 | 50327.9046 | 0.90951 | 55635.1105 | 0.31235 | 70.4404 | 290.0085 | 284.2394 | 0.12044 | 0 | 0 | 21520.0322 | 6825.27
3458 | 38.475 | 116930.47 | 0.15278 | 11547.1458 | 42.6404 | 1460.8296 | 42.6536 | 51577.3468 | 0.90963 | 57001.3987 | 0.3247 | 76.3342 | 289.9975 | 267.1258 | 0.11995 | 0 | 0 | 21528.4468 | 6827.955
3459 | 38.5111 | 116968.9811 | 0.036111 | 11557.9835 | 36.0132 | 1322.5524 | 36.0252 | 43603.076 | 0.9051 | 48474.6779 | 0.33743 | 42.5169 | 289.9556 | 264.1981 | 0.11942 | 0 | 0 | 21536.8615 | 6830.64
3460 | 38.6222 | 117007.6033 | 0.11111 | 11591.3303 | 40.4773 | 1423.4526 | 40.4901 | 49148.5687 | 0.90775 | 54443.4794 | 0.35016 | 66.3205 | 289.9102 | 275.0224 | 0.11913 | 0 | 0 | 21545.2761 | 6833.325
3461 | 38.7333 | 117046.3367 | 0.11111 | 11624.677 | 40.6463 | 1433.3946 | 40.6592 | 49495.8325 | 0.90753 | 54839.2968 | 0.3626 | 68.196 | 289.8849 | 265.8372 | 0.11867 | 0 | 0 | 21553.6908 | 6836.01
3462 | 38.8389 | 117085.1756 | 0.10556 | 11656.3565 | 40.4892 | 1436.0757 | 40.5021 | 49438.9128 | 0.9071 | 54801.8936 | 0.37101 | 68.2145 | 289.8454 | 264.544 | 0.11819 | 0 | 0 | 21562.1054 | 6838.695
3463 | 38.9028 | 117124.0783 | 0.063889 | 11675.5308 | 38.2005 | 1390.8095 | 38.213 | 46721.4569 | 0.90539 | 51903.8698 | 0.37947 | 56.4377 | 289.8048 | 263.9196 | 0.11772 | 0 | 0 | 21570.52 | 6841.38
3464 | 39.0111 | 117163.0894 | 0.10833 | 11708.0439 | 40.912 | 1454.9665 | 40.925 | 50176.6714 | 0.90687 | 55629.5345 | 0.38796 | 72.09 | 289.7643 | 267.8688 | 0.11733 | 0 | 0 | 21578.9347 | 6844.065
3465 | 38.8278 | 117201.9172 | -0.18333 | 11653.0218 | 23.9268 | 1082.07 | 23.9365 | 29209.7335 | 0.89609 | 32896.7253 | 0.13162 | -13.2427 | 289.7307 | 280.2423 | 0.11683 | 0 | 0 | 21587.3493 | 6846.75
3466 | 38.4972 | 117240.4144 | -0.33056 | 11553.8152 | 14.9922 | 883.2463 | 15.0002 | 18148.9176 | 0.86446 | 21294.4418 | 0.092109 | -52.499 | 289.6878 | 290.9076 | 0.11692 | 0 | 0 | 21595.764 | 6849.435
3467 | 38.2056 | 117278.62 | -0.29167 | 11466.28 | 16.7794 | 905.4381 | 16.7877 | 20157.7398 | 0.87606 | 23309.4564 | 0.092103 | -45.7528 | 289.6957 | 294.531 | 0.11728 | 0 | 0 | 21604.1786 | 6852.12
3468 | 38.0306 | 117316.6506 | -0.175 | 11413.7588 | 23.1988 | 1027.7131 | 23.2082 | 27739.5537 | 0.898 | 31190.3291 | 0.094754 | -19.093 | 289.7269 | 294.0622 | 0.1176 | 0 | 0 | 21612.5933 | 6854.805
3469 | 37.775 | 117354.4256 | -0.25556 | 11337.0613 | 18.2041 | 913.6041 | 18.2126 | 21622.2092 | 0.8859 | 24706.9236 | 0.097406 | -41.0203 | 289.7541 | 291.6139 | 0.11773 | 0 | 0 | 21621.0079 | 6857.49
3470 | 37.4944 | 117391.92 | -0.28056 | 11252.8608 | 16.3569 | 864.8143 | 16.365 | 19284.438 | 0.87566 | 22322.7146 | 0.10007 | -48.9838 | 289.7655 | 293.8704 | 0.11802 | 0 | 0 | 21629.4226 | 6860.175
3471 | 37.4222 | 117429.3422 | -0.072222 | 11231.1854 | 28.1823 | 1101.0149 | 28.1926 | 33158.0634 | 0.90315 | 37013.7996 | 0.17368 | 0.88789 | 289.7899 | 298.2973 | 0.11836 | 0 | 0 | 21637.8372 | 6862.86
3472 | 37.2 | 117466.5422 | -0.22222 | 11164.4919 | 19.2652 | 907.4037 | 19.2737 | 22533.7628 | 0.894 | 25505.6201 | 0.092006 | -38.3538 | 289.819 | 289.7373 | 0.11835 | 0 | 0 | 21646.2519 | 6865.545
3473 | 36.9722 | 117503.5144 | -0.22778 | 11096.1311 | 18.6147 | 884.2982 | 18.6231 | 21639.7266 | 0.89078 | 24593.0857 | 0.092007 | -41.4248 | 289.8185 | 293.3473 | 0.11862 | 0 | 0 | 21654.6665 | 6868.23
3474 | 36.6972 | 117540.2117 | -0.275 | 11013.5979 | 15.5117 | 812.5513 | 15.5194 | 17899.1949 | 0.87298 | 20803.5431 | 0.091989 | -54.1115 | 289.8413 | 293.6519 | 0.11891 | 0 | 0 | 21663.0812 | 6870.915
3475 | 36.4472 | 117576.6589 | -0.25 | 10938.5677 | 16.5838 | 822.6087 | 16.5917 | 19005.5412 | 0.88037 | 21888.0318 | 0.09464 | -50.4633 | 289.866 | 294.9871 | 0.11928 | 0 | 0 | 21671.4958 | 6873.6
3476 | 36.2 | 117612.8589 | -0.24722 | 10864.3711 | 16.3897 | 808.9983 | 16.3975 | 18655.6192 | 0.88023 | 21494.0369 | 0.097283 | -51.7495 | 289.8982 | 294.8074 | 0.11963 | 0 | 0 | 21679.9105 | 6876.285
3477 | 35.9694 | 117648.8283 | -0.23056 | 10795.1766 | 17.0169 | 811.4244 | 17.0248 | 19245.9826 | 0.88481 | 22051.6324 | 0.099925 | -49.8626 | 289.9282 | 295.0993 | 0.11999 | 0 | 0 | 21688.3251 | 6878.97
3478 | 35.6583 | 117684.4867 | -0.31111 | 10701.8057 | 11.965 | 705.3409 | 11.9719 | 13416.7472 | 0.85721 | 15951.6998 | 0.10256 | -70.0172 | 289.959 | 295.0731 | 0.12034 | 0 | 0 | 21696.7397 | 6881.655
3479 | 35.3 | 117719.7867 | -0.35833 | 10594.2625 | 8.7603 | 632.643 | 8.7665 | 9725.835 | 0.82445 | 12096.8096 | 0.1052 | -82.5642 | 289.9887 | 297.3547 | 0.12083 | 0 | 0 | 21705.1544 | 6884.34
3480 | 34.975 | 117754.7617 | -0.325 | 10496.7232 | 10.2201 | 647.595 | 10.2266 | 11241.2028 | 0.85131 | 13504.5787 | 0.10783 | -77.9142 | 290.0303 | 298.933 | 0.1214 | 0 | 0 | 21713.569 | 6887.025
3481 | 34.7444 | 117789.5061 | -0.23056 | 10427.5287 | 15.313 | 731.003 | 15.3204 | 16729.3641 | 0.88033 | 19303.6028 | 0.11044 | -58.8479 | 290.0794 | 298.6843 | 0.12194 | 0 | 0 | 21721.9837 | 6889.71
3482 | 34.6667 | 117824.1728 | -0.077778 | 10404.186 | 23.9568 | 888.7915 | 23.9658 | 26111.2995 | 0.90781 | 29062.8178 | 0.11305 | -26.2504 | 290.1258 | 296.7787 | 0.12235 | 0 | 0 | 21730.3983 | 6892.395
3483 | 34.3111 | 117858.4839 | -0.35556 | 10297.4764 | 7.5653 | 574.9635 | 7.5712 | 8164.3889 | 0.80889 | 10393.3627 | 0.11452 | -87.814 | 290.1608 | 293.1669 | 0.12253 | 0 | 0 | 21738.813 | 6895.08
3484 | 33.2361 | 117891.72 | -1.075 | 9974.8466 | -35.0675 | 1075.377 | -35.0562 | -36618.4217 | 0.91518 | -33212.5018 | 0.116 | -221.5111 | 290.1764 | 300.3629 | 0.12314 | 0 | 0 | 21747.2276 | 6897.765
3485 | 31.9833 | 117923.7033 | -1.2528 | 9598.862 | -46.8564 | 1245.266 | -46.8428 | -47085.9803 | 0.92726 | -43361.1813 | 0.11744 | -250.6325 | 290.2287 | 316.2426 | 0.12468 | 0 | 0 | 21755.6423 | 6900.45
3486 | 30.7139 | 117954.4172 | -1.2694 | 9217.8754 | -49.3765 | 1225.5448 | -49.3626 | -47649.3844 | 0.92953 | -43991.4732 | 0.11877 | -252.0998 | 290.3605 | 320.1279 | 0.12642 | 0 | 0 | 21764.0569 | 6903.135
3487 | 29.5167 | 117983.9339 | -1.1972 | 8858.5641 | -46.6585 | 1114.1255 | -46.6453 | -43271.3278 | 0.92918 | -39906.7623 | 0.12006 | -240.073 | 290.5096 | 320.7777 | 0.12817 | 0 | 0 | 21772.4716 | 6905.82
3488 | 28.2972 | 118012.2311 | -1.2194 | 8492.5836 | -49.318 | 1101.588 | -49.3044 | -43848.4274 | 0.93461 | -40681.1973 | 0.12134 | -241.9767 | 290.6596 | 319.7908 | 0.12984 | 0 | 0 | 21780.8862 | 6908.505
3489 | 27.1111 | 118039.3422 | -1.1861 | 8136.607 | -48.7016 | 1032.5309 | -48.6883 | -41485.5198 | 0.93776 | -38603.4387 | 0.12262 | -235.7171 | 290.8025 | 320.4731 | 0.13152 | 0 | 0 | 21789.3009 | 6911.19
3490 | 26.0056 | 118065.3478 | -1.1056 | 7804.8068 | -45.243 | 924.9469 | -45.2306 | -36967.77 | 0.93713 | -34343.6331 | 0.12388 | -223.1703 | 290.9464 | 320.1463 | 0.13315 | 0 | 0 | 21797.7155 | 6913.875
3491 | 24.9444 | 118090.2922 | -1.0611 | 7486.3454 | -43.761 | 855.8239 | -43.749 | -34297.8391 | 0.9369 | -31833.7469 | 0.12513 | -215.6457 | 291.0867 | 319.0114 | 0.1347 | 0 | 0 | 21806.1302 | 6916.56
3492 | 23.8389 | 118114.1311 | -1.1056 | 7154.5452 | -47.3673 | 862.4554 | -47.3547 | -35479.1634 | 0.93898 | -33014.2938 | 0.12638 | -218.806 | 291.2195 | 318.4718 | 0.1362 | 0 | 0 | 21814.5448 | 6919.245
3493 | 22.7889 | 118136.92 | -1.05 | 6839.4184 | -45.1485 | 785.6396 | -45.1365 | -32327.7288 | 0.93998 | -30087.5683 | 0.12687 | -210.1921 | 291.3478 | 319.1076 | 0.13772 | 0 | 0 | 21822.9595 | 6921.93
3494 | 21.7917 | 118158.7117 | -0.99722 | 6540.1313 | -43.0002 | 716.202 | -42.9887 | -29442.167 | 0.94226 | -27442.2234 | 0.12736 | -202.3607 | 291.478 | 318.2471 | 0.13918 | 0 | 0 | 21831.3741 | 6924.615
3495 | 20.825 | 118179.5367 | -0.96667 | 6250.0146 | -42.0605 | 666.2972 | -42.0494 | -27521.3046 | 0.94485 | -25703.4948 | 0.12784 | -197.1544 | 291.603 | 317.4737 | 0.14059 | 0 | 0 | 21839.7887 | 6927.3
3496 | 19.9111 | 118199.4478 | -0.91389 | 5975.7376 | -39.7701 | 602.4262 | -39.7595 | -24880.6166 | 0.9465 | -23249.5953 | 0.12834 | -189.8409 | 291.7234 | 317.0255 | 0.14196 | 0 | 0 | 21848.2034 | 6929.985
3497 | 19.0194 | 118218.4672 | -0.89167 | 5708.1299 | -39.1801 | 565.0566 | -39.1698 | -23413.8848 | 0.94534 | -21833.994 | 0.12883 | -185.5622 | 291.8407 | 316.2977 | 0.14327 | 0 | 0 | 21856.618 | 6932.67
3498 | 18.1083 | 118236.5756 | -0.91111 | 5434.6866 | -40.9592 | 555.4445 | -40.9484 | -23304.5416 | 0.94528 | -21729.2509 | 0.12932 | -185.1423 | 291.9537 | 315.9513 | 0.14456 | 0 | 0 | 21865.0327 | 6935.355
3499 | 17.2528 | 118253.8283 | -0.85556 | 5177.9166 | -38.3724 | 496.8127 | -38.3624 | -20801.2292 | 0.94293 | -19314.1395 | 0.12982 | -177.9119 | 292.0641 | 316.099 | 0.14585 | 0 | 0 | 21873.4473 | 6938.04
3500 | 16.4528 | 118270.2811 | -0.8 | 4937.82 | -35.721 | 442.2816 | -35.7116 | -18466.0122 | 0.94015 | -17060.7982 | 0.13031 | -171.1344 | 292.1743 | 315.3579 | 0.14708 | 0 | 0 | 21881.862 | 6940.725
3501 | 15.6972 | 118285.9783 | -0.75556 | 4711.0621 | -33.6533 | 399.0724 | -33.6444 | -16598.1953 | 0.93778 | -15265.4915 | 0.1308 | -165.6997 | 292.2801 | 314.6652 | 0.14827 | 0 | 0 | 21890.2766 | 6943.41
3502 | 14.9 | 118300.8783 | -0.79722 | 4471.7992 | -36.5195 | 405.6078 | -36.51 | -17097.1044 | 0.9381 | -15738.7901 | 0.1313 | -167.0172 | 292.3819 | 314.1385 | 0.14942 | 0 | 0 | 21898.6913 | 6946.095
3503 | 14.1778 | 118315.0561 | -0.72222 | 4255.0453 | -32.6371 | 347.4699 | -32.6286 | -14538.8694 | 0.93528 | -13297.9594 | 0.13113 | -159.7035 | 292.4805 | 314.381 | 0.15058 | 0 | 0 | 21907.1059 | 6948.78
3504 | 13.4611 | 118328.5172 | -0.71667 | 4039.9588 | -32.7085 | 328.7676 | -32.7 | -13834.1837 | 0.9344 | -12626.6958 | 0.13095 | -157.6605 | 292.5799 | 313.4934 | 0.15169 | 0 | 0 | 21915.5206 | 6951.465
3505 | 12.7917 | 118341.3089 | -0.66944 | 3839.0446 | -30.3497 | 291.2778 | -30.3417 | -12198.102 | 0.93078 | -11053.7859 | 0.13078 | -152.9087 | 292.6749 | 313.2944 | 0.15279 | 0 | 0 | 21923.9352 | 6954.15
3506 | 12.1 | 118353.4089 | -0.69167 | 3631.4611 | -31.9611 | 288.6653 | -31.9527 | -12151.1696 | 0.92808 | -10977.2796 | 0.13062 | -152.6473 | 292.7687 | 312.7415 | 0.15385 | 0 | 0 | 21932.3499 | 6956.835
3507 | 11.4361 | 118364.845 | -0.66389 | 3432.2142 | -30.6775 | 262.3224 | -30.6695 | -11023.2497 | 0.92422 | -9887.909 | 0.13046 | -149.338 | 292.8597 | 312.7738 | 0.15491 | 0 | 0 | 21940.7645 | 6959.52
3508 | 10.7889 | 118375.6339 | -0.64722 | 3237.9694 | -30.0059 | 241.9941 | -29.9981 | -10171.7256 | 0.92063 | -9064.4129 | 0.1303 | -146.824 | 292.9505 | 312.409 | 0.15595 | 0 | 0 | 21949.1792 | 6962.205
3509 | 10.0806 | 118385.7144 | -0.70833 | 3025.3839 | -33.7967 | 253.0786 | -33.7879 | -10704.5974 | 0.91958 | -9543.7652 | 0.13014 | -148.2411 | 293.0394 | 312.1472 | 0.15697 | 0 | 0 | 21957.5938 | 6964.89
3510 | 9.5056 | 118395.22 | -0.575 | 2852.8145 | -26.3818 | 188.0148 | -26.3749 | -7879.4021 | 0.91068 | -6875.6194 | 0.12999 | -140.1419 | 293.1268 | 312.3962 | 0.15799 | 0 | 0 | 21966.0084 | 6967.575
3511 | 9.0056 | 118404.2256 | -0.5 | 2702.7541 | -22.2684 | 150.9778 | -22.2626 | -6301.014 | 0.90512 | -5403.1429 | 0.12983 | -135.6383 | 293.215 | 311.4098 | 0.15897 | 0 | 0 | 21974.4231 | 6970.26
3512 | 8.5056 | 118412.7311 | -0.5 | 2552.6937 | -22.4406 | 143.4676 | -22.4348 | -5997.2013 | 0.90195 | -5109.1817 | 0.12968 | -134.7168 | 293.2984 | 310.8885 | 0.15991 | 0 | 0 | 21982.8377 | 6972.945
3513 | 8 | 118420.7311 | -0.50556 | 2400.966 | -22.923 | 137.8786 | -22.9169 | -5761.9737 | 0.89899 | -4879.9661 | 0.12954 | -133.9932 | 293.3791 | 310.8305 | 0.16085 | 0 | 0 | 21991.2524 | 6975.63
3514 | 7.4306 | 118428.1617 | -0.56944 | 2230.0639 | -26.7549 | 150.1597 | -26.7478 | -6246.4672 | 0.89685 | -5302.1476 | 0.1294 | -135.2541 | 293.4592 | 310.798 | 0.16178 | 0 | 0 | 21999.667 | 6978.315
3515 | 6.7417 | 118434.9033 | -0.68889 | 2023.3141 | -33.7878 | 174.2852 | -33.7788 | -7157.0857 | 0.89506 | -6106.0155 | 0.12926 | -137.6739 | 293.5389 | 311.0218 | 0.16271 | 0 | 0 | 22008.0817 | 6981
3516 | 6.1139 | 118441.0172 | -0.62778 | 1834.9049 | -30.4466 | 143.3692 | -30.4384 | -5848.7604 | 0.88357 | -4867.8112 | 0.12912 | -133.8812 | 293.6194 | 311.3955 | 0.16367 | 0 | 0 | 22016.4963 | 6983.685
3517 | 5.5972 | 118446.6144 | -0.51667 | 1679.8425 | -24.202 | 103.8585 | -24.1955 | -4256.2915 | 0.87219 | -3412.2908 | 0.12897 | -129.4135 | 293.7013 | 310.9684 | 0.1646 | 0 | 0 | 22024.911 | 6986.37
3518 | 5.1861 | 118451.8006 | -0.41111 | 1556.4596 | -18.2437 | 72.3972 | -18.2388 | -2972.7835 | 0.85634 | -2245.722 | 0.12883 | -125.8179 | 293.781 | 310.4536 | 0.1655 | 0 | 0 | 22033.3256 | 6989.055
3519 | 4.8333 | 118456.6339 | -0.35278 | 1450.5836 | -14.9723 | 56.7493 | -14.9682 | -2273.743 | 0.83345 | -1595.0411 | 0.1287 | -123.7988 | 293.858 | 310.0503 | 0.16637 | 0 | 0 | 22041.7403 | 6991.74
3520 | 4.5556 | 118461.1894 | -0.27778 | 1367.2167 | -10.7282 | 40.1013 | -10.7251 | -1535.5597 | 0.8045 | -935.3627 | 0.12856 | -121.7499 | 293.9329 | 309.849 | 0.16723 | 0 | 0 | 22050.1549 | 6994.425
3521 | 4.2806 | 118465.47 | -0.275 | 1284.6835 | -10.6169 | 37.3381 | -10.6138 | -1427.8954 | 0.79258 | -831.7146 | 0.12843 | -121.4095 | 294.0065 | 309.6434 | 0.16808 | 0 | 0 | 22058.5696 | 6997.11
3522 | 4.0306 | 118469.5006 | -0.25 | 1209.6534 | -9.2259 | 31.4151 | -9.2232 | -1168.3442 | 0.76201 | -590.2911 | 0.12831 | -120.6457 | 294.079 | 309.6566 | 0.16892 | 0 | 0 | 22066.9842 | 6999.795
3523 | 3.7833 | 118473.2839 | -0.24722 | 1135.4568 | -9.1048 | 29.154 | -9.1021 | -1082.2866 | 0.74839 | -509.9703 | 0.12818 | -120.3775 | 294.1512 | 309.6155 | 0.16976 | 0 | 0 | 22075.3989 | 7002.48
3524 | 3.5611 | 118476.845 | -0.22222 | 1068.7633 | -7.7051 | 24.2239 | -7.7027 | -862.0944 | 0.70576 | -308.4284 | 0.12805 | -119.7364 | 294.223 | 309.6376 | 0.1706 | 0 | 0 | 22083.8135 | 7005.165
3525 | 3.3361 | 118480.1811 | -0.225 | 1001.2362 | -7.8947 | 23.0245 | -7.8923 | -827.5026 | 0.69961 | -278.9285 | 0.12793 | -119.6248 | 294.2946 | 309.612 | 0.17143 | 0 | 0 | 22092.2281 | 7007.85
3526 | 3.0889 | 118483.27 | -0.24722 | 927.0396 | -9.1987 | 23.969 | -9.196 | -892.7401 | 0.69964 | -324.5987 | 0.1278 | -119.7446 | 294.3658 | 309.6539 | 0.17226 | 0 | 0 | 22100.6428 | 7010.535
3527 | 2.8583 | 118486.1283 | -0.23056 | 857.8451 | -8.2711 | 20.5093 | -8.2686 | -742.7969 | 0.64371 | -178.1449 | 0.12767 | -119.2733 | 294.437 | 309.7254 | 0.17309 | 0 | 0 | 22109.0574 | 7013.22
3528 | 2.5556 | 118488.6839 | -0.30278 | 766.9752 | -12.4397 | 26.1934 | -12.4361 | -998.8396 | 0.67238 | -371.5967 | 0.12755 | -119.8478 | 294.5083 | 309.7214 | 0.17392 | 0 | 0 | 22117.4721 | 7015.905
3529 | 2.275 | 118490.9589 | -0.28056 | 682.7747 | -11.1937 | 21.2828 | -11.1904 | -800.1127 | 0.63133 | -205.1332 | 0.12742 | -119.3151 | 294.5792 | 309.8507 | 0.17475 | 0 | 0 | 22125.8867 | 7018.59
3530 | 1.9694 | 118492.9283 | -0.30556 | 591.0711 | -12.651 | 20.9805 | -12.6473 | -782.8254 | 0.60616 | -174.5175 | 0.1273 | -119.2002 | 294.6505 | 309.8391 | 0.17558 | 0 | 0 | 22134.3014 | 7021.275
3531 | 1.6639 | 118494.5922 | -0.30556 | 499.3676 | -12.6728 | 18.0601 | -12.669 | -662.5098 | 0.56907 | -77.0153 | 0.12717 | -118.8797 | 294.7215 | 309.8805 | 0.17641 | 0 | 0 | 22142.716 | 7023.96
3532 | 1.3611 | 118495.9533 | -0.30278 | 408.4977 | -12.5317 | 12.8381 | -12.5285 | -535.9393 | 0.23977 | 171.4997 | 0.12705 | -118.0943 | 294.7925 | 309.8958 | 0.17723 | 0 | 0 | 22151.1307 | 7026.645
3533 | 1.0806 | 118497.0339 | -0.28056 | 324.2971 | -11.2725 | 7.3811 | -11.2701 | -382.7363 | -0.082129 | 331.4338 | 0.12692 | -117.5815 | 294.8632 | 309.852 | 0.17805 | 0 | 0 | 22159.5453 | 7029.33
3534 | 0.775 | 118497.8089 | -0.30556 | 232.5936 | -12.7155 | 3.1588 | -12.714 | -309.6776 | -0.39229 | 421.4835 | 0.1268 | -117.284 | 294.9335 | 309.8426 | 0.17887 | 0 | 0 | 22167.96 | 7032.015
3535 | 0.46944 | 118498.2783 | -0.30556 | 140.89 | -12.7229 | -1.9856 | -12.7244 | -187.7356 | -0.72267 | 435.6707 | 0.12668 | -117.2202 | 295.0034 | 309.8604 | 0.17968 | 0 | 0 | 22176.3746 | 7034.7
3536 | 0.175 | 118498.4533 | -0.29444 | 52.5211 | -12.0903 | -2.1284 | -12.0946 | -66.52 | -0.46424 | 330.8816 | 0.12655 | -117.5229 | 295.0732 | 309.9077 | 0.1805 | 0 | 0 | 22184.7893 | 7037.385
3537 | 0 | 118498.4533 | -0.175 | 0 | -5.25 | 0 | 0 | 0 | 0 | 300 | 0.12643 | -117.598 | 295.143 | 310.0012 | 0.18131 | 0 | 0 | 22193.2039 | 7040.07
3538 | 0 | 118498.4533 | 0 | 0 | 4.7727 | 0 | 0 | 0 | 0 | 300 | 0.12631 | -117.5779 | 295.2129 | 310.0662 | 0.18213 | 0 | 0 | 22201.6186 | 7042.755
3539 | 0 | 118498.4533 | 0 | 0 | 4.7727 | 0 | 0 | 0 | 0 | 300 | 0.12618 | -117.5579 | 295.2829 | 310.1191 | 0.18295 | 0 | 0 | 22210.0332 | 7045.44
3540 | 0 | 118498.4533 | 0 | 0 | 4.7727 | 0 | 0 | 0 | 0 | 300 | 0.12606 | -117.5378 | 295.3528 | 310.172 | 0.18376 | 0 | 0 | 22218.4478 | 7048.125
3541 | 0 | 118498.4533 | 0 | 0 | 4.7727 | 0 | 0 | 0 | 0 | 300 | 0.12594 | -117.5177 | 295.4228 | 310.2249 | 0.18458 | 0 | 0 | 22226.8625 | 7050.81
3542 | 0 | 118498.4533 | 0 | 0 | 4.7727 | 0 | 0 | 0 | 0 | 300 | 0.12581 | -117.4977 | 295.4927 | 310.2778 | 0.18539 | 0 | 0 | 22235.2771 | 7053.495
3543 | 0 | 118498.4533 | 0 | 0 | 4.7727 | 0 | 0 | 0 | 0 | 300 | 0.12569 | -117.4777 | 295.5626 | 310.3307 | 0.18621 | 0 | 0 | 22243.6918 | 7056.18
3544 | 0 | 118498.4533 | 0 | 0 | 4.7727 | 0 | 0 | 0 | 0 | 300 | 0.12556 | -117.4577 | 295.6325 | 310.3836 | 0.18703 | 0 | 0 | 22252.1064 | 7058.865
3544 | 0 | 118498.4533 | 0 | 0 | 4.7727 | 0 | 0 | 0 | 0 | 300 | 0.12544 | -117.4376 | 295.7024 | 310.4365 | 0.18703 | 0 | 0 | 22252.1064 | 7058.865
3545 | 0 | 118498.4533 | 0 | 0 | 4.7727 | 0 | 0 | 0 | 0 | 300 | 0.12544 | -117.4376 | 295.7024 | 310.434 | 0.18784 | 0 | 0 | 22260.5211 | 7061.55
3546 | 0 | 118498.4533 | 0 | 0 | 4.7727 | 0 | 0 | 0 | 0 | 300 | 0.12532 | -117.4176 | 295.7723 | 310.4894 | 0.18866 | 0 | 0 | 22268.9357 | 7064.235
3547 | 0 | 118498.4533 | 0 | 0 | 4.7727 | 0 | 0 | 0 | 0 | 300 | 0.12519 | -117.3976 | 295.8422 | 310.5423 | 0.18947 | 0 | 0 | 22277.3504 | 7066.92
3548 | 0 | 118498.4533 | 0 | 0 | 4.7727 | 0 | 0 | 0 | 0 | 300 | 0.12507 | -117.3776 | 295.912 | 310.5952 | 0.19029 | 0 | 0 | 22285.765 | 7069.605
3549 | 0 | 118498.4533 | 0 | 0 | 4.7727 | 0 | 0 | 0 | 0 | 300 | 0.12495 | -117.3577 | 295.9819 | 310.648 | 0.1911 | 0 | 0 | 22294.1797 | 7072.29
3550 | 0 | 118498.4533 | 0 | 0 | 4.7727 | 0 | 0 | 0 | 0 | 300 | 0.12483 | -117.3377 | 296.0517 | 310.7009 | 0.19192 | 0 | 0 | 22302.5943 | 7074.975
3551 | 0 | 118498.4533 | 0 | 0 | 4.7727 | 0 | 0 | 0 | 0 | 300 | 0.1247 | -117.3177 | 296.1216 | 310.7538 | 0.19273 | 0 | 0 | 22311.009 | 7077.66
3552 | 0 | 118498.4533 | 0 | 0 | 4.7727 | 0 | 0 | 0 | 0 | 300 | 0.12458 | -117.2978 | 296.1914 | 310.8067 | 0.19355 | 0 | 0 | 22319.4236 | 7080.345
3553 | 0 | 118498.4533 | 0 | 0 | 4.7727 | 0 | 0 | 0 | 0 | 300 | 0.12446 | -117.2778 | 296.2612 | 310.8595 | 0.19436 | 0 | 0 | 22327.8383 | 7083.03
3554 | 0 | 118498.4533 | 0 | 0 | 4.7727 | 0 | 0 | 0 | 0 | 300 | 0.12433 | -117.2579 | 296.331 | 310.9124 | 0.19518 | 0 | 0 | 22336.2529 | 7085.715
3555 | 0.019444 | 118498.4728 | 0.019444 | 5.8357 | 5.8864 | 0.11953 | 5.8885 | 3.5985 | 0.015899 | 526.3418 | 0.12421 | -116.5424 | 296.4008 | 310.9653 | 0.19599 | 0 | 0 | 22344.6676 | 7088.4
3556 | 0.43333 | 118498.9061 | 0.41389 | 130.0523 | 28.481 | 12.4091 | 28.491 | 388.0197 | 0.38726 | 1301.9624 | 0.12409 | -114.1367 | 296.4705 | 310.9318 | 0.1968 | 0 | 0 | 22353.0822 | 7091.085
3557 | 2.8694 | 118501.7756 | 2.4361 | 861.1798 | 144.4574 | 413.3708 | 144.5077 | 13032.0692 | 0.75751 | 17503.8899 | 0.12396 | -63.2522 | 296.5399 | 310.6887 | 0.19759 | 0 | 0 | 22361.4968 | 7093.77
3558 | 5.7333 | 118507.5089 | 2.8639 | 1720.6923 | 169.442 | 977.7168 | 169.5015 | 30542.5603 | 0.85544 | 36003.88 | 0.12384 | -2.5352 | 296.6078 | 304.4412 | 0.19803 | 0 | 0 | 22369.9115 | 7096.455
3559 | 8.5417 | 118516.0506 | 2.8083 | 2563.5314 | 167.0487 | 1305.8404 | 167.1021 | 44858.9528 | 0.89785 | 50262.6243 | 0.33448 | 48.1423 | 296.6454 | 297.4934 | 0.19805 | 0 | 0 | 22378.3261 | 7099.14
3560 | 10.5972 | 118526.6478 | 2.0556 | 3180.4463 | 124.7089 | 998.9983 | 124.7418 | 41545.9587 | 0.9228 | 45321.5969 | 0.086122 | 29.1187 | 296.6469 | 292.5008 | 0.19772 | 0 | 0 | 22386.7408 | 7101.825
3561 | 12.4028 | 118539.0506 | 1.8056 | 3722.331 | 111.2076 | 1000.3765 | 111.2357 | 43359.8668 | 0.93435 | 46706.341 | 0.086198 | 33.8773 | 296.6183 | 294.1083 | 0.19751 | 0 | 0 | 22395.1554 | 7104.51
3562 | 14.1861 | 118553.2367 | 1.7833 | 4257.5463 | 110.8675 | 1123.787 | 110.8952 | 49442.53 | 0.9367 | 53083.8221 | 0.090741 | 56.0073 | 296.6009 | 293.5269 | 0.19728 | 0 | 0 | 22403.5701 | 7107.195
3563 | 15.7139 | 118568.9506 | 1.5278 | 4716.0641 | 97.1297 | 1069.6986 | 97.1535 | 47980.7 | 0.94 | 51343.2978 | 0.095368 | 49.9862 | 296.5808 | 291.2395 | 0.19689 | 0 | 0 | 22411.9847 | 7109.88
3564 | 16.7306 | 118585.6811 | 1.0167 | 5021.1869 | 68.5058 | 788.2572 | 68.5222 | 36030.1835 | 0.94383 | 38474.6068 | 0.10018 | 5.8046 | 296.5475 | 291.5399 | 0.19654 | 0 | 0 | 22420.3994 | 7112.565
3565 | 17.6389 | 118603.32 | 0.90833 | 5293.7966 | 62.9153 | 765.1274 | 62.9304 | 34886.4416 | 0.94569 | 37189.9397 | 0.10508 | 1.4621 | 296.5177 | 295.9078 | 0.1965 | 0 | 0 | 22428.814 | 7115.25
3566 | 18.4556 | 118621.7756 | 0.81667 | 5538.8952 | 58.2451 | 743.8491 | 58.2592 | 33792.1747 | 0.94725 | 35974.0923 | 0.098885 | -2.6368 | 296.5143 | 296.3697 | 0.19649 | 0 | 0 | 22437.2287 | 7117.935
3567 | 19.1167 | 118640.8922 | 0.66111 | 5737.3083 | 49.8246 | 664.1651 | 49.8367 | 29942.3848 | 0.94993 | 31820.5798 | 0.086756 | -16.5667 | 296.5134 | 296.7422 | 0.19651 | 0 | 0 | 22445.6433 | 7120.62
3568 | 19.7111 | 118660.6033 | 0.59444 | 5915.7134 | 46.4604 | 647.0215 | 46.4719 | 28788.961 | 0.94872 | 30644.9008 | 0.086755 | -20.4891 | 296.515 | 297.9522 | 0.19662 | 0 | 0 | 22454.058 | 7123.305
3569 | 20.1361 | 118680.7394 | 0.425 | 6043.2648 | 37.089 | 550.4076 | 37.0985 | 23477.7737 | 0.94527 | 25137.1911 | 0.089172 | -38.7342 | 296.5248 | 298.3519 | 0.19677 | 0 | 0 | 22462.4726 | 7125.99
3570 | 20.3944 | 118701.1339 | 0.25833 | 6120.796 | 27.7495 | 446.0244 | 27.7571 | 17791.4303 | 0.94138 | 19199.353 | 0.091588 | -58.1629 | 296.537 | 300.0846 | 0.19704 | 0 | 0 | 22470.8873 | 7128.675
3571 | 20.725 | 118721.8589 | 0.33056 | 6220.0025 | 32.1532 | 509.8433 | 32.1618 | 20948.8109 | 0.94185 | 22542.1023 | 0.093992 | -47.2245 | 296.5601 | 302.0269 | 0.19744 | 0 | 0 | 22479.3019 | 7131.36
3572 | 21.0111 | 118742.87 | 0.28611 | 6305.8704 | 29.8426 | 490.1421 | 29.8508 | 19711.9323 | 0.94022 | 21265.125 | 0.096384 | -51.3736 | 296.5947 | 301.1464 | 0.19777 | 0 | 0 | 22487.7165 | 7134.045
3573 | 21.125 | 118763.995 | 0.11389 | 6340.0508 | 20.0734 | 371.5174 | 20.0795 | 13331.3685 | 0.93663 | 14533.3957 | 0.09878 | -73.1394 | 296.6228 | 301.6975 | 0.19812 | 0 | 0 | 22496.1312 | 7136.73
3574 | 21.2583 | 118785.2533 | 0.13333 | 6380.0669 | 21.2982 | 390.2903 | 21.3046 | 14233.9985 | 0.93663 | 15496.9665 | 0.10117 | -69.9942 | 296.6533 | 304.053 | 0.19863 | 0 | 0 | 22504.5458 | 7139.415
3575 | 21.325 | 118806.5783 | 0.066667 | 6400.075 | 17.5358 | 347.3528 | 17.5415 | 11756.5773 | 0.92961 | 12946.82 | 0.10355 | -78.1198 | 296.6969 | 303.9445 | 0.19912 | 0 | 0 | 22512.9605 | 7142.1
3576 | 21.2972 | 118827.8756 | -0.027778 | 6391.7383 | 12.1035 | 284.3391 | 12.1081 | 8104.4617 | 0.9155 | 9152.5121 | 0.10592 | -90.1257 | 296.7385 | 305.0131 | 0.19966 | 0 | 0 | 22521.3751 | 7144.785
3577 | 21.8083 | 118849.6839 | 0.51111 | 6545.1334 | 43.4005 | 688.5851 | 43.4115 | 29754.4279 | 0.94235 | 31874.6265 | 0.10705 | -16.3532 | 296.785 | 306.4328 | 0.20029 | 0 | 0 | 22529.7898 | 7147.47
3578 | 22.65 | 118872.3339 | 0.84167 | 6797.735 | 63.0683 | 1001.2248 | 63.0837 | 44906.5958 | 0.93766 | 48192.1232 | 0.15059 | 39.3096 | 296.8275 | 299.2901 | 0.2004 | 0 | 0 | 22538.2044 | 7150.155
3579 | 23.2972 | 118895.6311 | 0.64722 | 6991.9798 | 52.5169 | 872.2871 | 52.5299 | 38462.3355 | 0.93924 | 41250.6226 | 0.085673 | 15.2065 | 296.8329 | 293.4651 | 0.20013 | 0 | 0 | 22546.6191 | 7152.84
3580 | 23.7722 | 118919.4033 | 0.475 | 7134.5372 | 43.093 | 759.2746 | 43.1042 | 32204.2775 | 0.9377 | 34643.8519 | 0.086516 | -7.1034 | 296.82 | 295.5044 | 0.20002 | 0 | 0 | 22555.0337 | 7155.525
3581 | 24.2722 | 118943.6756 | 0.5 | 7284.5975 | 44.9973 | 806.4672 | 45.0089 | 34334.6718 | 0.93834 | 36891.0084 | 0.08568 | 0.45278 | 296.815 | 297.4237 | 0.20007 | 0 | 0 | 22563.4484 | 7158.21
3582 | 24.7667 | 118968.4422 | 0.49444 | 7432.9906 | 45.1561 | 829.3189 | 45.1678 | 35157.7353 | 0.93839 | 37766.0462 | 0.085679 | 3.4041 | 296.8174 | 296.7786 | 0.20007 | 0 | 0 | 22571.863 | 7160.895
3583 | 25.2167 | 118993.6589 | 0.45 | 7568.0449 | 43.0531 | 817.3904 | 43.0644 | 34129.537 | 0.93769 | 36697.5358 | 0.086518 | -0.19909 | 296.8172 | 296.5227 | 0.20004 | 0 | 0 | 22580.2777 | 7163.58
3584 | 25.7083 | 119019.3672 | 0.49167 | 7715.6043 | 45.9319 | 880.0879 | 45.9439 | 37121.5449 | 0.93865 | 39847.8888 | 0.085679 | 10.4462 | 296.8161 | 296.8332 | 0.20005 | 0 | 0 | 22588.6923 | 7166.265
3585 | 26.1111 | 119045.4783 | 0.40278 | 7836.4862 | 41.2515 | 826.614 | 41.2626 | 33861.5251 | 0.93709 | 36434.8582 | 0.086518 | -1.0837 | 296.8162 | 295.9124 | 0.19997 | 0 | 0 | 22597.107 | 7168.95
3586 | 26.4056 | 119071.8839 | 0.29444 | 7924.8551 | 35.3512 | 748.6411 | 35.3611 | 29345.7445 | 0.93512 | 31681.7836 | 0.086522 | -17.0135 | 296.8117 | 296.9055 | 0.19998 | 0 | 0 | 22605.5216 | 7171.635
3587 | 26.8361 | 119098.72 | 0.43056 | 8054.0738 | 43.5975 | 892.2392 | 43.6091 | 36780.8272 | 0.93733 | 39540.0411 | 0.085684 | 9.4032 | 296.8124 | 298.2702 | 0.2001 | 0 | 0 | 22613.9362 | 7174.32
3588 | 27.125 | 119125.845 | 0.28889 | 8140.7753 | 35.7905 | 783.6763 | 35.8006 | 30519.999 | 0.93386 | 32981.5884 | 0.086517 | -12.6716 | 296.8187 | 296.0051 | 0.20003 | 0 | 0 | 22622.3509 | 7177.005
3589 | 27.2778 | 119153.1228 | 0.15278 | 8186.6271 | 28.1585 | 670.5757 | 28.1671 | 24147.711 | 0.93086 | 26241.4006 | 0.086519 | -35.0684 | 296.8156 | 297.9119 | 0.20012 | 0 | 0 | 22630.7655 | 7179.69
3590 | 27.5444 | 119180.6672 | 0.26667 | 8266.6593 | 34.9688 | 787.8107 | 34.9788 | 30280.5362 | 0.93233 | 32778.4734 | 0.086516 | -13.3507 | 296.8197 | 299.8537 | 0.20037 | 0 | 0 | 22639.1802 | 7182.375
3591 | 27.7139 | 119208.3811 | 0.16944 | 8317.5131 | 29.5848 | 709.2895 | 29.5937 | 25776.3828 | 0.93002 | 28015.8617 | 0.088922 | -29.1917 | 296.8312 | 298.0184 | 0.20046 | 0 | 0 | 22647.5948 | 7185.06
3592 | 27.9 | 119236.2811 | 0.18611 | 8373.3689 | 30.7429 | 734.7628 | 30.7521 | 26965.2283 | 0.92985 | 29299.5354 | 0.091332 | -24.9307 | 296.8356 | 299.5017 | 0.20066 | 0 | 0 | 22656.0095 | 7187.745
3593 | 28 | 119264.2811 | 0.1 | 8403.381 | 25.9211 | 661.4493 | 25.9293 | 22817.8044 | 0.92794 | 24889.6714 | 0.093737 | -39.4846 | 296.8451 | 299.182 | 0.20083 | 0 | 0 | 22664.4241 | 7190.43
3594 | 28.0083 | 119292.2894 | 0.0083333 | 8405.882 | 20.6803 | 577.8885 | 20.6875 | 18210.3832 | 0.92617 | 19962.0239 | 0.096141 | -55.5752 | 296.8532 | 300.6493 | 0.20111 | 0 | 0 | 22672.8388 | 7193.115
3595 | 28.0778 | 119320.3672 | 0.069444 | 8426.7237 | 24.2569 | 637.5466 | 24.2648 | 21412.3335 | 0.92715 | 23394.6803 | 0.09854 | -44.3569 | 296.8661 | 302.3425 | 0.20149 | 0 | 0 | 22681.2534 | 7195.8
3596 | 28.0222 | 119348.3894 | -0.055556 | 8410.0503 | 17.0365 | 523.6042 | 17.043 | 15009.7403 | 0.91407 | 16720.7511 | 0.10093 | -66.006 | 296.8843 | 301.3613 | 0.2018 | 0 | 0 | 22689.6681 | 7198.485
3597 | 27.975 | 119376.3644 | -0.047222 | 8395.878 | 17.4617 | 528.4055 | 17.4683 | 15358.4031 | 0.91591 | 17068.3803 | 0.10332 | -64.8495 | 296.8988 | 303.7188 | 0.20226 | 0 | 0 | 22698.0827 | 7201.17
3598 | 28.0139 | 119404.3783 | 0.038889 | 8407.5493 | 22.4364 | 606.1776 | 22.4439 | 19760.4581 | 0.92674 | 21622.5675 | 0.10571 | -50.0773 | 296.9203 | 303.7754 | 0.20271 | 0 | 0 | 22706.4974 | 7203.855
3599 | 28.15 | 119432.5283 | 0.13611 | 8448.3991 | 28.1549 | 702.7222 | 28.1636 | 24916.7756 | 0.92824 | 27143.1119 | 0.10686 | -32.0065 | 296.9415 | 302.2926 | 0.20306 | 0 | 0 | 22714.912 | 7206.54
3600 | 28.2556 | 119460.7839 | 0.10556 | 8480.0785 | 26.522 | 680.289 | 26.5304 | 23559.8762 | 0.92738 | 25704.8794 | 0.10801 | -36.726 | 296.9579 | 300.415 | 0.20328 | 0 | 0 | 22723.3267 | 7209.225
3601 | 28.3111 | 119489.095 | 0.055556 | 8496.7519 | 23.7202 | 637.037 | 23.7281 | 21112.7109 | 0.92628 | 23093.1305 | 0.10918 | -45.257 | 296.9683 | 300.9779 | 0.20354 | 0 | 0 | 22731.7413 | 7211.91
3602 | 28.3583 | 119517.4533 | 0.047222 | 8510.9243 | 23.2956 | 631.8064 | 23.3034 | 20769.396 | 0.92599 | 22729.3501 | 0.11034 | -46.4321 | 296.9803 | 301.9738 | 0.20385 | 0 | 0 | 22740.156 | 7214.595
3603 | 28.3306 | 119545.7839 | -0.027778 | 8502.5876 | 18.9692 | 562.1728 | 18.9761 | 16896.0913 | 0.92088 | 18647.7975 | 0.11149 | -59.6383 | 296.9951 | 302.172 | 0.20417 | 0 | 0 | 22748.5706 | 7217.28
3604 | 28.3167 | 119574.1006 | -0.013889 | 8498.4192 | 19.7491 | 573.3785 | 19.7562 | 17582.0782 | 0.92404 | 19327.3868 | 0.11265 | -57.4313 | 297.0103 | 303.7286 | 0.20459 | 0 | 0 | 22756.9852 | 7219.965
3605 | 28.4056 | 119602.5061 | 0.088889 | 8525.0966 | 25.7347 | 672.9487 | 25.7429 | 22981.9076 | 0.92666 | 25100.7086 | 0.1138 | -38.6687 | 297.0298 | 303.5656 | 0.20499 | 0 | 0 | 22765.3999 | 7222.65
3606 | 28.3083 | 119630.8144 | -0.097222 | 8495.9182 | 14.9671 | 501.6706 | 14.9733 | 13321.6116 | 0.90493 | 15021.0854 | 0.11495 | -71.2094 | 297.0485 | 301.4937 | 0.20525 | 0 | 0 | 22773.8145 | 7225.335
3607 | 28.35 | 119659.1644 | 0.041667 | 8508.4233 | 22.9681 | 626.2229 | 22.9758 | 20471.4514 | 0.92591 | 22409.6026 | 0.11612 | -47.4177 | 297.0612 | 305.3296 | 0.20575 | 0 | 0 | 22782.2292 | 7228.02
3608 | 28.4972 | 119687.6617 | 0.14722 | 8552.6077 | 29.1782 | 732.1658 | 29.1871 | 26140.7962 | 0.92754 | 28483.0437 | 0.11726 | -27.5497 | 297.0844 | 302.6447 | 0.20608 | 0 | 0 | 22790.6438 | 7230.705
3609 | 28.4694 | 119716.1311 | -0.027778 | 8544.271 | 19.1243 | 568.9932 | 19.1313 | 17117.8091 | 0.92108 | 18884.4472 | 0.11784 | -58.7849 | 297.0999 | 300.3463 | 0.20627 | 0 | 0 | 22799.0585 | 7233.39
3610 | 28.4611 | 119744.5922 | -0.0083333 | 8541.77 | 20.2286 | 585.5799 | 20.2358 | 18100.7739 | 0.92466 | 19875.5805 | 0.11842 | -55.5862 | 297.1089 | 304.0701 | 0.20668 | 0 | 0 | 22807.4731 | 7236.075
3611 | 28.6222 | 119773.2144 | 0.16111 | 8590.1228 | 30.1141 | 752.1083 | 30.1232 | 27097.5332 | 0.92747 | 29516.5138 | 0.11899 | -24.1338 | 297.1281 | 303.7422 | 0.20706 | 0 | 0 | 22815.8878 | 7238.76
3612 | 28.7278 | 119801.9422 | 0.10556 | 8621.8022 | 27.0513 | 705.9972 | 27.0599 | 24431.6598 | 0.92614 | 26680.2279 | 0.11956 | -33.4601 | 297.1463 | 300.0317 | 0.20723 | 0 | 0 | 22824.3024 | 7241.445
3613 | 28.7778 | 119830.72 | 0.05 | 8636.8082 | 23.9261 | 656.6026 | 23.934 | 21647.0013 | 0.92494 | 23703.5991 | 0.12015 | -43.1732 | 297.1542 | 301.1742 | 0.20746 | 0 | 0 | 22832.7171 | 7244.13
3614 | 28.7778 | 119859.4978 | 0 | 8636.8082 | 21.0624 | 609.6767 | 21.0698 | 19056.4867 | 0.92399 | 20924.1595 | 0.12073 | -52.1725 | 297.1651 | 302.3772 | 0.20776 | 0 | 0 | 22841.1317 | 7246.815
3615 | 28.7806 | 119888.2783 | 0.0027778 | 8637.6419 | 21.2247 | 612.4281 | 21.2321 | 19205.1031 | 0.92403 | 21083.9726 | 0.12131 | -51.6492 | 297.1792 | 303.508 | 0.20813 | 0 | 0 | 22849.5464 | 7249.5
3616 | 28.8083 | 119917.0867 | 0.027778 | 8645.9786 | 22.688 | 637.3582 | 22.6957 | 20548.77 | 0.92444 | 22528.3732 | 0.12188 | -46.9702 | 297.1962 | 303.4913 | 0.20848 | 0 | 0 | 22857.961 | 7252.185
3617 | 28.8389 | 119945.9256 | 0.030556 | 8655.149 | 22.8817 | 641.5833 | 22.8895 | 20746.2014 | 0.92441 | 22742.6002 | 0.12246 | -46.2694 | 297.2131 | 302.9649 | 0.20881 | 0 | 0 | 22866.3757 | 7254.87
3618 | 28.8944 | 119974.82 | 0.055556 | 8671.8223 | 24.3766 | 668.0717 | 24.3847 | 22143.9857 | 0.92474 | 24246.0886 | 0.12304 | -41.3818 | 297.2284 | 302.9212 | 0.20913 | 0 | 0 | 22874.7903 | 7257.555
3619 | 28.9472 | 120003.7672 | 0.052778 | 8687.662 | 24.2776 | 668.2889 | 24.2856 | 22094.315 | 0.92455 | 24197.3222 | 0.12302 | -41.5385 | 297.2436 | 302.3343 | 0.20942 | 0 | 0 | 22883.2049 | 7260.24
3620 | 28.9861 | 120032.7533 | 0.038889 | 8699.3334 | 23.5264 | 657.262 | 23.5343 | 21439.5847 | 0.92418 | 23498.3747 | 0.12301 | -43.8079 | 297.2571 | 302.3665 | 0.20971 | 0 | 0 | 22891.6196 | 7262.925
3621 | 29.125 | 120061.8783 | 0.13889 | 8741.0168 | 29.4124 | 759.5451 | 29.4215 | 26931.2179 | 0.92573 | 29391.8603 | 0.12299 | -24.5258 | 297.2707 | 302.6586 | 0.21001 | 0 | 0 | 22900.0342 | 7265.61
3622 | 29.2667 | 120091.145 | 0.14167 | 8783.5339 | 29.7342 | 770.2169 | 29.7434 | 27358.2869 | 0.92541 | 29863.3437 | 0.12298 | -22.9692 | 297.285 | 300.301 | 0.21018 | 0 | 0 | 22908.4489 | 7268.295
3623 | 29.4333 | 120120.5783 | 0.16667 | 8833.5541 | 31.3585 | 803.6523 | 31.368 | 29016.9165 | 0.92545 | 31654.2572 | 0.12297 | -17.0427 | 297.293 | 300.1174 | 0.21034 | 0 | 0 | 22916.8635 | 7270.98
3624 | 29.5972 | 120150.1756 | 0.16389 | 8882.7405 | 31.3897 | 810.4904 | 31.3993 | 29207.5378 | 0.92497 | 31876.6605 | 0.12296 | -16.3043 | 297.3005 | 299.396 | 0.21046 | 0 | 0 | 22925.2782 | 7273.665
3625 | 29.7306 | 120179.9061 | 0.13333 | 8922.7566 | 29.7953 | 788.7407 | 29.8046 | 27849.0427 | 0.92404 | 30438.3318 | 0.12295 | -21.0683 | 297.306 | 299.3107 | 0.21057 | 0 | 0 | 22933.6928 | 7276.35
3626 | 29.8111 | 120209.7172 | 0.080556 | 8946.933 | 26.8669 | 742.2776 | 26.8756 | 25180.3048 | 0.92282 | 27586.1832 | 0.12295 | -30.4609 | 297.3114 | 299.9017 | 0.21072 | 0 | 0 | 22942.1075 | 7279.035
3627 | 29.8722 | 120239.5894 | 0.061111 | 8965.2737 | 25.825 | 726.8496 | 25.8335 | 24253.5634 | 0.92229 | 26597.0617 | 0.12294 | -33.7011 | 297.3183 | 301.0631 | 0.21093 | 0 | 0 | 22950.5221 | 7281.72
3628 | 29.975 | 120269.5644 | 0.10278 | 8996.1195 | 28.3324 | 773.1162 | 28.3414 | 26699.594 | 0.92282 | 29232.6362 | 0.12293 | -25.046 | 297.3282 | 301.471 | 0.21117 | 0 | 0 | 22958.9368 | 7284.405
3629 | 30 | 120299.5644 | 0.025 | 9003.6225 | 23.9073 | 698.8705 | 23.9154 | 22548.848 | 0.92127 | 24775.8587 | 0.12292 | -39.6436 | 297.3392 | 300.4178 | 0.21134 | 0 | 0 | 22967.3514 | 7287.09
3630 | 30.0083 | 120329.5728 | 0.0083333 | 9006.1235 | 22.9626 | 683.1332 | 22.9706 | 21663.9636 | 0.92093 | 23824.0336 | 0.12291 | -42.7382 | 297.3474 | 302.2199 | 0.21161 | 0 | 0 | 22975.7661 | 7289.775
3631 | 30.1 | 120359.6728 | 0.091667 | 9033.6346 | 27.8437 | 769.8935 | 27.8526 | 26348.5956 | 0.92228 | 28868.9393 | 0.12289 | -26.2411 | 297.3603 | 302.6126 | 0.21191 | 0 | 0 | 22984.1807 | 7292.46
3632 | 30.2583 | 120389.9311 | 0.15833 | 9081.1537 | 31.8499 | 845.0105 | 31.8596 | 30297.7382 | 0.92314 | 33120.2476 | 0.12288 | -12.1671 | 297.3743 | 300.5988 | 0.21209 | 0 | 0 | 22992.5954 | 7295.145
3633 | 30.3472 | 120420.2783 | 0.088889 | 9107.8311 | 27.9786 | 782.3622 | 27.9876 | 26693.6911 | 0.92158 | 29265.0049 | 0.12287 | -24.935 | 297.3829 | 298.8779 | 0.21218 | 0 | 0 | 23001.01 | 7297.83
3634 | 30.4861 | 120450.7644 | 0.13889 | 9149.5145 | 31.0084 | 840.3099 | 31.018 | 29719.4388 | 0.92218 | 32527.4595 | 0.12287 | -14.1385 | 297.3869 | 300.4505 | 0.21235 | 0 | 0 | 23009.4246 | 7300.515
3635 | 30.6222 | 120481.3867 | 0.13611 | 9190.3643 | 31.0129 | 846.1913 | 31.0225 | 29856.4933 | 0.92177 | 32690.3749 | 0.12286 | -13.5966 | 297.395 | 299.132 | 0.21245 | 0 | 0 | 23017.8393 | 7303.2
3636 | 30.7278 | 120512.1144 | 0.10556 | 9222.0437 | 29.3903 | 822.5238 | 29.3996 | 28392.1029 | 0.92091 | 31130.3933 | 0.12285 | -18.7725 | 297.3996 | 299.07 | 0.21254 | 0 | 0 | 23026.2539 | 7305.885
3637 | 30.7833 | 120542.8978 | 0.055556 | 9238.7171 | 26.5939 | 776.226 | 26.6027 | 25737.4425 | 0.91981 | 28281.1466 | 0.12285 | -28.1704 | 297.4041 | 299.7102 | 0.21267 | 0 | 0 | 23034.6686 | 7308.57
3638 | 30.8389 | 120573.7367 | 0.055556 | 9255.3905 | 26.6612 | 779.6459 | 26.67 | 25849.1797 | 0.91967 | 28407.0335 | 0.12284 | -27.7562 | 297.4102 | 300.8707 | 0.21287 | 0 | 0 | 23043.0832 | 7311.255
3639 | 30.8944 | 120604.6311 | 0.055556 | 9272.0638 | 26.7287 | 783.0716 | 26.7375 | 25961.27 | 0.91953 | 28533.3427 | 0.12283 | -27.3401 | 297.4194 | 300.8287 | 0.21306 | 0 | 0 | 23051.4979 | 7313.94
3640 | 30.9528 | 120635.5839 | 0.058333 | 9289.5709 | 26.9587 | 789.4544 | 26.9676 | 26234.14 | 0.91943 | 28833.146 | 0.12282 | -26.3532 | 297.4285 | 300.7864 | 0.21325 | 0 | 0 | 23059.9125 | 7316.625
3641 | 31.0361 | 120666.62 | 0.083333 | 9314.5809 | 28.4921 | 819.6943 | 28.5014 | 27800.8141 | 0.91969 | 30528.5284 | 0.12281 | -20.7612 | 297.4374 | 300.6739 | 0.21344 | 0 | 0 | 23068.3272 | 7319.31
3642 | 31.1194 | 120697.7394 | 0.083333 | 9339.591 | 28.594 | 824.9319 | 28.6033 | 27975.1385 | 0.91947 | 30725.2256 | 0.1228 | -20.1104 | 297.446 | 299.9955 | 0.21358 | 0 | 0 | 23076.7418 | 7321.995
3643 | 31.1972 | 120728.9367 | 0.077778 | 9362.9337 | 28.3712 | 824.2348 | 28.3804 | 27826.5309 | 0.91916 | 30573.7346 | 0.1228 | -20.6108 | 297.4528 | 299.9222 | 0.21372 | 0 | 0 | 23085.1565 | 7324.68
3644 | 31.2222 | 120760.1589 | 0.025 | 9370.4367 | 25.3791 | 772.5946 | 25.3878 | 24912.2646 | 0.91809 | 27434.8367 | 0.12279 | -30.9428 | 297.4593 | 299.9901 | 0.21386 | 0 | 0 | 23093.5711 | 7327.365
3645 | 31.2222 | 120791.3811 | 0 | 9370.4367 | 23.9473 | 747.3881 | 23.9557 | 23506.9881 | 0.91761 | 25917.5071 | 0.12278 | -35.906 | 297.4661 | 301.2653 | 0.21408 | 0 | 0 | 23101.9858 | 7330.05
3646 | 31.2333 | 120822.6144 | 0.011111 | 9373.7714 | 24.5973 | 759.2697 | 24.6058 | 24153.5466 | 0.9178 | 26616.8564 | 0.12277 | -33.6195 | 297.4762 | 301.8844 | 0.21433 | 0 | 0 | 23110.4004 | 7332.735
3647 | 31.3417 | 120853.9561 | 0.10833 | 9406.2845 | 30.2989 | 864.2547 | 30.3085 | 29854.5811 | 0.91937 | 32772.7513 | 0.12276 | -13.3185 | 297.4879 | 301.615 | 0.21456 | 0 | 0 | 23118.8151 | 7335.42
3648 | 31.425 | 120885.3811 | 0.083333 | 9431.2946 | 28.9699 | 844.2497 | 28.9793 | 28621.2032 | 0.91868 | 31454.6985 | 0.12275 | -17.6925 | 297.4989 | 299.1337 | 0.21465 | 0 | 0 | 23127.2297 | 7338.105
3649 | 31.5056 | 120916.8867 | 0.080556 | 9455.471 | 28.9106 | 846.5494 | 28.9199 | 28635.7794 | 0.91842 | 31479.4419 | 0.12274 | -17.6103 | 297.5033 | 299.6749 | 0.21478 | 0 | 0 | 23135.6444 | 7340.79
3650 | 31.5472 | 120948.4339 | 0.041667 | 9467.976 | 26.735 | 809.6321 | 26.7439 | 26516.1643 | 0.91757 | 29198.3032 | 0.12274 | -25.1446 | 297.509 | 299.6704 | 0.2149 | 0 | 0 | 23144.059 | 7343.475
3651 | 31.4694 | 120979.9033 | -0.077778 | 9444.6333 | 19.7976 | 683.7551 | 19.8052 | 19588.1506 | 0.91469 | 21715.1182 | 0.12273 | -49.5446 | 297.5148 | 300.6008 | 0.21507 | 0 | 0 | 23152.4736 | 7346.16
3652 | 31.4361 | 121011.3394 | -0.033333 | 9434.6292 | 22.3019 | 726.6174 | 22.3099 | 22042.0199 | 0.91642 | 24352.2156 | 0.12272 | -40.999 | 297.523 | 303.6031 | 0.21542 | 0 | 0 | 23160.8883 | 7348.845
3653 | 31.35 | 121042.6894 | -0.086111 | 9408.7855 | 19.1728 | 669.0637 | 19.1802 | 18898.0009 | 0.9123 | 21014.7252 | 0.1227 | -51.8004 | 297.5392 | 302.5699 | 0.2157 | 0 | 0 | 23169.3029 | 7351.53
3654 | 31.25 | 121073.9394 | -0.1 | 9378.7734 | 18.2542 | 650.3448 | 18.2615 | 17935.3545 | 0.9086 | 20039.5589 | 0.12269 | -54.9375 | 297.5526 | 303.9079 | 0.21606 | 0 | 0 | 23177.7176 | 7354.215
3655 | 31.2389 | 121105.1783 | -0.011111 | 9375.4388 | 23.3314 | 737.1929 | 23.3397 | 22914.7462 | 0.91736 | 25279.0433 | 0.12267 | -37.9766 | 297.5695 | 304.3087 | 0.21644 | 0 | 0 | 23186.1322 | 7356.9
3656 | 31.1278 | 121136.3061 | -0.11111 | 9342.092 | 17.4679 | 633.0755 | 17.475 | 17095.783 | 0.90562 | 19177.5368 | 0.12265 | -57.6999 | 297.5874 | 302.2453 | 0.21671 | 0 | 0 | 23194.5469 | 7359.585
3657 | 31.0222 | 121167.3283 | -0.10556 | 9310.4126 | 17.657 | 632.3564 | 17.6641 | 17222.2374 | 0.90683 | 19291.7507 | 0.12264 | -57.3313 | 297.5999 | 304.676 | 0.21711 | 0 | 0 | 23202.9615 | 7362.27
3658 | 30.9694 | 121198.2978 | -0.052778 | 9294.5729 | 20.6154 | 679.254 | 20.623 | 20072.9223 | 0.91726 | 22183.5222 | 0.12262 | -48.0158 | 297.6187 | 304.6485 | 0.2175 | 0 | 0 | 23211.3762 | 7364.955
3659 | 30.9361 | 121229.2339 | -0.033333 | 9284.5689 | 21.6884 | 696.7429 | 21.6963 | 21094.8172 | 0.91772 | 23286.1212 | 0.1226 | -44.4445 | 297.6374 | 303.5241 | 0.21784 | 0 | 0 | 23219.7908 | 7367.64
3660 | 30.8583 | 121260.0922 | -0.077778 | 9261.2261 | 19.0484 | 648.9666 | 19.0558 | 18480.9249 | 0.91336 | 20533.906 | 0.12258 | -53.3308 | 297.6531 | 303.1012 | 0.21815 | 0 | 0 | 23228.2055 | 7370.325
3661 | 30.8333 | 121290.9256 | -0.025 | 9253.7231 | 22.0408 | 698.9711 | 22.0487 | 21366.2758 | 0.91815 | 23571.1173 | 0.12257 | -43.5164 | 297.6676 | 304.2041 | 0.21852 | 0 | 0 | 23236.6201 | 7373.01
3662 | 30.8361 | 121321.7617 | 0.0027778 | 9254.5568 | 23.6351 | 726.839 | 23.6433 | 22913.5767 | 0.91867 | 25242.1498 | 0.12255 | -38.083 | 297.6851 | 303.0178 | 0.21882 | 0 | 0 | 23245.0348 | 7375.695
3663 | 30.8611 | 121352.6228 | 0.025 | 9262.0598 | 24.9382 | 750.5205 | 24.9467 | 24196.2779 | 0.91903 | 26628.1101 | 0.12253 | -33.5591 | 297.6993 | 302.3656 | 0.21908 | 0 | 0 | 23253.4494 | 7378.38
3664 | 30.8556 | 121383.4783 | -0.0055556 | 9260.3925 | 23.1814 | 719.6926 | 23.1896 | 22487.9899 | 0.91846 | 24784.4717 | 0.12252 | -39.5696 | 297.7117 | 301.8233 | 0.21932 | 0 | 0 | 23261.8641 | 7381.065
3665 | 30.8028 | 121414.2811 | -0.052778 | 9244.5528 | 20.4129 | 669.4828 | 20.4205 | 19768.785 | 0.91769 | 21841.7901 | 0.12251 | -49.1043 | 297.7227 | 302.5702 | 0.21959 | 0 | 0 | 23270.2787 | 7383.75
3666 | 30.7778 | 121445.0589 | -0.025 | 9237.0497 | 21.9735 | 695.6787 | 21.9814 | 21262.6308 | 0.91829 | 23454.5935 | 0.12249 | -43.885 | 297.7356 | 303.7505 | 0.21993 | 0 | 0 | 23278.6933 | 7386.435
3667 | 30.775 | 121475.8339 | -0.0027778 | 9236.2161 | 23.2429 | 717.6382 | 23.251 | 22488.7004 | 0.91872 | 24778.2562 | 0.12248 | -39.5849 | 297.7516 | 303.1265 | 0.22024 | 0 | 0 | 23287.108 | 7389.12
3668 | 30.75 | 121506.5839 | -0.025 | 9228.7131 | 21.9399 | 694.0347 | 21.9478 | 21210.9405 | 0.91836 | 23396.4888 | 0.12246 | -44.0692 | 297.766 | 302.6135 | 0.22051 | 0 | 0 | 23295.5226 | 7391.805
3669 | 30.7528 | 121537.3367 | 0.0027778 | 9229.5467 | 23.5342 | 721.8364 | 23.5423 | 22754.0475 | 0.91889 | 25062.6632 | 0.12245 | -38.6562 | 297.7789 | 303.175 | 0.22082 | 0 | 0 | 23303.9373 | 7394.49
3670 | 30.7806 | 121568.1172 | 0.027778 | 9237.8834 | 24.9996 | 748.3959 | 25.0081 | 24192.5338 | 0.91929 | 26616.5269 | 0.12243 | -33.587 | 297.7933 | 302.526 | 0.22109 | 0 | 0 | 23312.3519 | 7397.175
3671 | 30.8056 | 121598.9228 | 0.025 | 9245.3864 | 24.8708 | 747.1464 | 24.8792 | 24087.4556 | 0.91917 | 26505.5863 | 0.12242 | -33.9482 | 297.8059 | 301.9176 | 0.22132 | 0 | 0 | 23320.7666 | 7399.86
3672 | 30.8083 | 121629.7311 | 0.0027778 | 9246.2201 | 23.6014 | 725.17 | 23.6096 | 22860.3121 | 0.91874 | 25182.2158 | 0.12241 | -38.2625 | 297.8169 | 301.9723 | 0.22156 | 0 | 0 | 23329.1812 | 7402.545
3673 | 30.8333 | 121660.5644 | 0.025 | 9253.7231 | 24.9045 | 748.8327 | 24.9129 | 24141.8226 | 0.9191 | 26566.7955 | 0.12239 | -33.7459 | 297.828 | 302.5111 | 0.22182 | 0 | 0 | 23337.5959 | 7405.23
3674 | 30.8361 | 121691.4006 | 0.0027778 | 9254.5568 | 23.6351 | 726.839 | 23.6433 | 22913.5767 | 0.91867 | 25242.1498 | 0.12238 | -38.0646 | 297.8405 | 301.9703 | 0.22206 | 0 | 0 | 23346.0105 | 7407.915
3675 | 30.8611 | 121722.2617 | 0.025 | 9262.0598 | 24.9382 | 750.5205 | 24.9467 | 24196.2779 | 0.91903 | 26628.1101 | 0.32031 | 100.1972 | 297.8515 | 310.0441 | 0.22232 | 0 | 0 | 23346.0105 | 7407.915
3676 | 30.8583 | 121753.12 | -0.0027778 | 9261.2261 | 23.3439 | 722.6311 | 23.3521 | 22647.6077 | 0.91851 | 24957.0301 | 0.085305 | 85.8999 | 297.8639 | 289.3166 | 0.22162 | 0 | 0 | 23346.0105 | 7407.915
3677 | 30.8333 | 121783.9533 | -0.025 | 9253.7231 | 22.0408 | 698.9711 | 22.0487 | 21366.2758 | 0.91815 | 23571.1173 | 0.085317 | 81.0231 | 297.8312 | 290.5025 | 0.22103 | 0 | 0 | 23346.0105 | 7407.915
3678 | 30.8333 | 121814.7867 | 0 | 9253.7231 | 23.4726 | 723.9019 | 23.4808 | 22754.0492 | 0.91862 | 25069.7347 | 0.089135 | 86.4175 | 297.8032 | 290.5812 | 0.22047 | 0 | 0 | 23346.0105 | 7407.915
3679 | 30.8333 | 121845.62 | 0 | 9253.7231 | 23.4726 | 723.9019 | 23.4808 | 22754.0492 | 0.91862 | 25069.7347 | 0.092967 | 86.5272 | 297.7767 | 289.7427 | 0.21987 | 0 | 0 | 23346.0105 | 7407.915
3680 | 30.8361 | 121876.4561 | 0.0027778 | 9254.5568 | 23.6351 | 726.839 | 23.6433 | 22913.5767 | 0.91867 | 25242.1498 | 0.096818 | 87.2522 | 297.7485 | 289.3711 | 0.21926 | 0 | 0 | 23346.0105 | 7407.915
3681 | 30.8611 | 121907.3172 | 0.025 | 9262.0598 | 24.9382 | 750.5205 | 24.9467 | 24196.2779 | 0.91903 | 26628.1101 | 0.10068 | 92.3226 | 297.7202 | 288.9352 | 0.21866 | 0 | 0 | 23346.0105 | 7407.915
3682 | 30.8639 | 121938.1811 | 0.0027778 | 9262.8935 | 23.6688 | 728.5094 | 23.6771 | 22966.9295 | 0.9186 | 25302.1889 | 0.10457 | 87.696 | 297.6917 | 288.0377 | 0.21802 | 0 | 0 | 23346.0105 | 7407.915
3683 | 30.8889 | 121969.07 | 0.025 | 9270.3965 | 24.9719 | 752.2097 | 24.9804 | 24250.8215 | 0.91896 | 26689.5301 | 0.10847 | 92.8025 | 297.6615 | 288.149 | 0.21741 | 0 | 0 | 23346.0105 | 7407.915
3684 | 30.8861 | 121999.9561 | -0.0027778 | 9269.5628 | 23.3776 | 724.2983 | 23.3858 | 22700.7534 | 0.91843 | 25016.8319 | 0.10246 | -38.9224 | 297.6329 | 288.1247 | 0.21676 | 0 | 0 | 23354.9252 | 7410.6
3685 | 30.8556 | 122030.8117 | -0.030556 | 9260.3925 | 21.7496 | 694.746 | 21.7575 | 21099.2163 | 0.91798 | 23284.349 | 0.085957 | -44.6925 | 297.6026 | 300.9482 | 0.21703 | 0 | 0 | 23363.3398 | 7413.285
3686 | 30.8056 | 122061.6172 | -0.05 | 9245.3864 | 20.5753 | 672.4131 | 20.5829 | 19927.886 | 0.91774 | 22014.0762 | 0.085948 | -48.8466 | 297.6153 | 301.4565 | 0.21734 | 0 | 0 | 23371.7545 | 7415.97
3687 | 30.8083 | 122092.4256 | 0.0027778 | 9246.2201 | 23.6014 | 725.17 | 23.6096 | 22860.3121 | 0.91874 | 25182.2158 | 0.088298 | -38.45 | 297.6299 | 301.9429 | 0.21768 | 0 | 0 | 23380.1691 | 7418.655
3688 | 30.8333 | 122123.2589 | 0.025 | 9253.7231 | 24.9045 | 748.8327 | 24.9129 | 24141.8226 | 0.9191 | 26566.7955 | 0.090644 | -33.8851 | 297.6458 | 301.1311 | 0.21795 | 0 | 0 | 23388.5838 | 7421.34
3689 | 30.8361 | 122154.095 | 0.0027778 | 9254.5568 | 23.6351 | 726.839 | 23.6433 | 22913.5767 | 0.91867 | 25242.1498 | 0.092992 | -38.227 | 297.6584 | 300.8095 | 0.21819 | 0 | 0 | 23396.9984 | 7424.025
3690 | 30.8639 | 122184.9589 | 0.027778 | 9262.8935 | 25.1006 | 753.4618 | 25.1092 | 24356.0781 | 0.91907 | 26800.6681 | 0.09534 | -33.0956 | 297.6695 | 301.314 | 0.21845 | 0 | 0 | 23405.413 | 7426.71
3691 | 30.8889 | 122215.8478 | 0.025 | 9270.3965 | 24.9719 | 752.2097 | 24.9804 | 24250.8215 | 0.91896 | 26689.5301 | 0.097684 | -33.4511 | 297.682 | 300.9149 | 0.21868 | 0 | 0 | 23413.8277 | 7429.395
3692 | 30.8917 | 122246.7394 | 0.0027778 | 9271.2302 | 23.7026 | 730.1812 | 23.7108 | 23020.3707 | 0.91852 | 25362.3335 | 0.10003 | -37.7954 | 297.6928 | 301.0389 | 0.21891 | 0 | 0 | 23422.2423 | 7432.08
3693 | 30.9194 | 122277.6589 | 0.027778 | 9279.5669 | 25.1681 | 756.8464 | 25.1767 | 24465.5493 | 0.91893 | 26923.9562 | 0.10237 | -32.6616 | 297.7037 | 301.5729 | 0.21918 | 0 | 0 | 23430.657 | 7434.765
3694 | 30.9444 | 122308.6033 | 0.025 | 9287.0699 | 25.0395 | 755.5926 | 25.048 | 24360.1741 | 0.91881 | 26812.687 | 0.10471 | -33.0174 | 297.716 | 301.1361 | 0.2194 | 0 | 0 | 23439.0716 | 7437.45
3695 | 30.9667 | 122339.57 | 0.022222 | 9293.7392 | 24.9075 | 754.1667 | 24.9159 | 24249.1505 | 0.9187 | 26695.0335 | 0.10588 | -33.3981 | 297.7267 | 301.2224 | 0.21963 | 0 | 0 | 23447.4863 | 7440.135
3696 | 31.1972 | 122370.7672 | 0.23056 | 9362.9337 | 37.1212 | 978.1663 | 37.1321 | 36407.455 | 0.92208 | 39783.9937 | 0.14324 | 10.2181 | 297.7375 | 302.5215 | 0.21986 | 0 | 0 | 23455.9009 | 7442.82
3697 | 31.5028 | 122402.27 | 0.30556 | 9454.6373 | 41.7935 | 1075.0217 | 41.8054 | 41390.9774 | 0.92272 | 45157.4689 | 0.085346 | 28.4465 | 297.7484 | 296.8763 | 0.21979 | 0 | 0 | 23464.3156 | 7445.505
3698 | 31.8028 | 122434.0728 | 0.3 | 9544.6735 | 41.8489 | 1090.4057 | 41.8608 | 41840.5515 | 0.92184 | 45688.0741 | 0.085347 | 30.2594 | 297.7451 | 295.3172 | 0.2196 | 0 | 0 | 23472.7302 | 7448.19
3699 | 32.0528 | 122466.1256 | 0.25 | 9619.7037 | 39.2992 | 1056.4731 | 39.3107 | 39600.5626 | 0.92024 | 43332.8698 | 0.089178 | 22.2356 | 297.7358 | 295.0373 | 0.21939 | 0 | 0 | 23481.1449 | 7450.875
3700 | 32.3056 | 122498.4311 | 0.25278 | 9695.5676 | 39.7783 | 1076.9795 | 39.7899 | 40399.4217 | 0.91964 | 44229.5583 | 0.093015 | 25.3 | 297.7259 | 295.6576 | 0.21923 | 0 | 0 | 23489.5595 | 7453.56
3701 | 32.5778 | 122531.0089 | 0.27222 | 9777.2671 | 41.2394 | 1116.4703 | 41.2513 | 42236.117 | 0.91931 | 46243.2251 | 0.096854 | 32.2016 | 297.7186 | 295.2682 | 0.21906 | 0 | 0 | 23497.9742 | 7456.245
3702 | 32.7972 | 122563.8061 | 0.21944 | 9843.1269 | 38.4988 | 1076.5549 | 38.5103 | 39695.2324 | 0.91774 | 43553.2997 | 0.1007 | 23.0089 | 297.7104 | 294.4677 | 0.21883 | 0 | 0 | 23506.3888 | 7458.93
3703 | 33 | 122596.8061 | 0.20278 | 9903.9847 | 37.8067 | 1073.1592 | 37.8181 | 39222.7344 | 0.9169 | 43077.5717 | 0.10455 | 21.3933 | 297.6998 | 295.2942 | 0.21867 | 0 | 0 | 23514.8035 | 7461.615
3704 | 33.275 | 122630.0811 | 0.275 | 9986.518 | 42.3016 | 1169.5091 | 42.3138 | 44251.2063 | 0.91757 | 48526.3728 | 0.10841 | 40.1228 | 297.6923 | 295.3731 | 0.21852 | 0 | 0 | 23523.2181 | 7464.3
3705 | 33.5194 | 122663.6006 | 0.24444 | 10059.8808 | 40.8727 | 1155.4543 | 40.8848 | 43070.7964 | 0.91678 | 47280.5331 | 0.11226 | 35.8368 | 297.6853 | 293.181 | 0.21824 | 0 | 0 | 23531.6328 | 7466.985
3706 | 33.7139 | 122697.3144 | 0.19444 | 10118.2376 | 38.2662 | 1116.508 | 38.2778 | 40558.3632 | 0.91563 | 44595.5525 | 0.11614 | 26.6103 | 297.6722 | 293.5101 | 0.218 | 0 | 0 | 23540.0474 | 7469.67
3707 | 33.9111 | 122731.2256 | 0.19722 | 10177.4281 | 38.6877 | 1134.5316 | 38.6993 | 41244.9008 | 0.91556 | 45348.5891 | 0.13002 | 29.2384 | 297.6605 | 294.2007 | 0.21781 | 0 | 0 | 23548.462 | 7472.355
3708 | 34.1306 | 122765.3561 | 0.21944 | 10243.2879 | 40.2541 | 1175.5803 | 40.2661 | 43192.4357 | 0.91597 | 47455.0648 | 0.14393 | 36.5902 | 297.6518 | 293.4435 | 0.21761 | 0 | 0 | 23556.8767 | 7475.04
3709 | 34.325 | 122799.6811 | 0.19444 | 10301.6447 | 39.0841 | 1163.2828 | 39.0959 | 42176.1209 | 0.91527 | 46380.578 | 0.15791 | 32.9085 | 297.6423 | 291.8645 | 0.21735 | 0 | 0 | 23565.2913 | 7477.725
3710 | 34.5194 | 122834.2006 | 0.19444 | 10360.0016 | 39.3474 | 1178.3278 | 39.3593 | 42700.7945 | 0.91518 | 46958.5492 | 0.17196 | 34.9843 | 297.6303 | 291.9714 | 0.21713 | 0 | 0 | 23573.706 | 7480.41
3711 | 34.7139 | 122868.9144 | 0.19444 | 10418.3584 | 39.6122 | 1193.452 | 39.6242 | 43230.31 | 0.91509 | 47541.3633 | 0.18606 | 37.097 | 297.6196 | 291.1104 | 0.21688 | 0 | 0 | 23582.1206 | 7483.095
3712 | 34.9056 | 122903.82 | 0.19167 | 10475.8815 | 39.7156 | 1205.3479 | 39.7276 | 43582.4644 | 0.91495 | 47933.8992 | 0.20023 | 38.5572 | 297.6082 | 290.1801 | 0.21662 | 0 | 0 | 23590.5353 | 7485.78
3713 | 35.075 | 122938.895 | 0.16944 | 10526.7353 | 38.6761 | 1193.8226 | 38.688 | 42647.9533 | 0.91424 | 46948.3695 | 0.21448 | 35.1367 | 297.596 | 289.3263 | 0.21636 | 0 | 0 | 23598.9499 | 7488.465
3714 | 35.2667 | 122974.1617 | 0.19167 | 10584.2584 | 40.214 | 1233.7651 | 40.2262 | 44585.9675 | 0.91484 | 49036.4302 | 0.22881 | 42.6646 | 297.5834 | 289.544 | 0.21611 | 0 | 0 | 23607.3646 | 7491.15
3715 | 35.4333 | 123009.595 | 0.16667 | 10634.2786 | 39.014 | 1218.7942 | 39.026 | 43460.0573 | 0.91402 | 47848.1633 | 0.24317 | 38.4837 | 297.572 | 287.1973 | 0.21582 | 0 | 0 | 23615.7792 | 7493.835
3716 | 35.5972 | 123045.1922 | 0.16389 | 10683.465 | 39.0838 | 1228.5823 | 39.0959 | 43739.3049 | 0.91388 | 48161.0452 | 0.25767 | 39.6908 | 297.558 | 287.6421 | 0.21555 | 0 | 0 | 23624.1939 | 7496.52
3717 | 35.7361 | 123080.9283 | 0.13889 | 10725.1485 | 37.8469 | 1211.1828 | 37.8587 | 42520.4655 | 0.91302 | 46871.3245 | 0.2646 | 35.0887 | 297.5454 | 287.0431 | 0.21527 | 0 | 0 | 23632.6085 | 7499.205
3718 | 35.8778 | 123116.8061 | 0.14167 | 10767.6656 | 38.2056 | 1225.5055 | 38.2175 | 43093.5365 | 0.91306 | 47496.9592 | 0.27151 | 37.3725 | 297.5325 | 288.0057 | 0.21503 | 0 | 0 | 23641.0232 | 7501.89
3719 | 36.0389 | 123152.845 | 0.16111 | 10816.0184 | 39.5471 | 1260.5085 | 39.5593 | 44806.8717 | 0.91368 | 49340.014 | 0.27832 | 44.1146 | 297.521 | 287.1193 | 0.21477 | 0 | 0 | 23649.4378 | 7504.575
3720 | 36.1472 | 123188.9922 | 0.10833 | 10848.5314 | 36.6782 | 1208.6238 | 36.6899 | 41681.7138 | 0.9118 | 46013.729 | 0.28512 | 32.103 | 297.5088 | 284.931 | 0.21446 | 0 | 0 | 23657.8525 | 7507.26
3721 | 36.2444 | 123225.2367 | 0.097222 | 10877.7098 | 36.1803 | 1203.5011 | 36.1918 | 41226.5363 | 0.91136 | 45536.4077 | 0.29191 | 30.4204 | 297.4944 | 288.1232 | 0.21424 | 0 | 0 | 23666.2671 | 7509.945
3722 | 36.4861 | 123261.7228 | 0.24167 | 10950.239 | 44.7987 | 1389.6417 | 44.812 | 51386.2107 | 0.91663 | 56360.0864 | 0.29857 | 70.9499 | 297.4839 | 288.4012 | 0.21403 | 0 | 0 | 23674.6817 | 7512.63
3723 | 36.9028 | 123298.6256 | 0.41667 | 11075.2893 | 55.4229 | 1519.5795 | 55.4373 | 64296.2525 | 0.93388 | 69148.2958 | 0.30519 | 124.8917 | 297.474 | 275.8206 | 0.21354 | 0 | 0 | 23683.0964 | 7515.315
3724 | 37.3139 | 123335.9394 | 0.41111 | 11198.6723 | 55.7049 | 1544.947 | 55.7193 | 65343.2997 | 0.93364 | 70287.4133 | 0.31197 | 130.622 | 297.4508 | 258.4885 | 0.21267 | 0 | 0 | 23691.511 | 7518
3725 | 37.6694 | 123373.6089 | 0.35556 | 11305.3819 | 53.0475 | 1566.8865 | 53.062 | 62819.9232 | 0.92542 | 68182.3746 | 0.31889 | 121.4905 | 297.41 | 255.7564 | 0.21176 | 0 | 0 | 23699.9257 | 7520.685
3726 | 37.9806 | 123411.5894 | 0.31111 | 11398.7528 | 50.965 | 1586.0836 | 50.9795 | 60852.9735 | 0.91875 | 66534.1861 | 0.32567 | 114.494 | 297.3673 | 257.8011 | 0.21092 | 0 | 0 | 23708.3403 | 7523.37
3727 | 38.3389 | 123449.9283 | 0.35833 | 11506.2961 | 54.2074 | 1608.1945 | 54.2221 | 65334.1487 | 0.92691 | 70786.0879 | 0.32611 | 134.206 | 297.3276 | 259.9897 | 0.21012 | 0 | 0 | 23716.755 | 7526.055
3728 | 38.6671 | 123488.5955 | 0.32825 | 11604.8107 | 52.9817 | 1628.4491 | 52.9964 | 64403.992 | 0.92255 | 70111.1227 | 0.32653 | 131.0614 | 297.2902 | 253.4683 | 0.20919 | 0 | 0 | 23725.1696 | 7528.74
3729 | 38.9344 | 123527.5299 | 0.26725 | 11685.018 | 49.896 | 1642.7147 | 49.9107 | 61073.3265 | 0.91309 | 67186.4052 | 0.32701 | 117.5823 | 297.2464 | 254.3877 | 0.20828 | 0 | 0 | 23733.5843 | 7531.425
3730 | 39.0622 | 123566.5921 | 0.12783 | 11723.3834 | 42.1073 | 1483.5337 | 42.1206 | 51710.1479 | 0.90751 | 57280.0499 | 0.32749 | 75.3035 | 297.2036 | 258.697 | 0.20747 | 0 | 0 | 23741.9989 | 7534.11
3731 | 39.1716 | 123605.7637 | 0.10942 | 11756.2216 | 41.2209 | 1470.8064 | 41.234 | 50763.5552 | 0.90659 | 56293.7157 | 0.32791 | 71.3647 | 297.1652 | 272.4723 | 0.20694 | 0 | 0 | 23750.4136 | 7536.795
3732 | 39.2897 | 123645.0534 | 0.11808 | 11791.6609 | 41.8995 | 1492.2203 | 41.9128 | 51754.7216 | 0.90669 | 57380.8246 | 0.32818 | 75.7457 | 297.1406 | 273.7198 | 0.20645 | 0 | 0 | 23758.8282 | 7539.48
3733 | 39.3959 | 123684.4493 | 0.10617 | 11823.5237 | 41.3813 | 1487.1554 | 41.3945 | 51252.8791 | 0.90603 | 56868.7729 | 0.32844 | 73.6943 | 297.1173 | 272.2392 | 0.20592 | 0 | 0 | 23767.2429 | 7542.165
3734 | 39.4836 | 123723.933 | 0.08775 | 11849.8593 | 40.4627 | 1472.3112 | 40.4757 | 50226.905 | 0.90515 | 55790.0296 | 0.32872 | 69.3936 | 297.0925 | 272.868 | 0.20541 | 0 | 0 | 23775.6575 | 7544.85
3735 | 39.5801 | 123763.513 | 0.096417 | 11878.796 | 41.109 | 1491.8397 | 41.1222 | 51153.7013 | 0.90529 | 56805.1025 | 0.32898 | 73.4646 | 297.0685 | 274.2391 | 0.20493 | 0 | 0 | 23784.0722 | 7547.535
3736 | 39.6613 | 123803.1743 | 0.08125 | 11903.1808 | 40.367 | 1480.3717 | 40.38 | 50333.6543 | 0.90455 | 55944.6656 | 0.32923 | 70.0322 | 297.0458 | 272.8588 | 0.20442 | 0 | 0 | 23792.4868 | 7550.22
3737 | 39.6927 | 123842.8671 | 0.031417 | 11912.6096 | 37.562 | 1421.1384 | 37.5745 | 46873.5987 | 0.90259 | 52232.3144 | 0.3295 | 55.5227 | 297.0218 | 273.9462 | 0.20393 | 0 | 0 | 23800.9014 | 7552.905
3738 | 39.7198 | 123882.5869 | 0.027083 | 11920.7378 | 37.3561 | 1418.1645 | 37.3686 | 46648.5347 | 0.90237 | 51995.4787 | 0.32975 | 54.622 | 296.9989 | 278.6901 | 0.20355 | 0 | 0 | 23809.3161 | 7555.59
3739 | 39.7935 | 123922.3803 | 0.073667 | 11942.8467 | 40.1393 | 1482.9431 | 40.1523 | 50216.5099 | 0.90401 | 55848.8449 | 0.32995 | 69.6825 | 296.9808 | 278.958 | 0.20317 | 0 | 0 | 23817.7307 | 7558.275
3740 | 39.8466 | 123962.2269 | 0.053083 | 11958.7781 | 39.0436 | 1462.0453 | 39.0564 | 48911.0682 | 0.90312 | 54458.0966 | 0.33015 | 64.189 | 296.9629 | 273.9572 | 0.20268 | 0 | 0 | 23826.1454 | 7560.96
3741 | 39.8921 | 124002.1189 | 0.0455 | 11972.4336 | 38.6806 | 1456.6797 | 38.6933 | 48511.7877 | 0.90274 | 54038.5084 | 0.3304 | 62.5538 | 296.9402 | 275.7319 | 0.20224 | 0 | 0 | 23834.56 | 7563.645
3742 | 39.9571 | 124042.076 | 0.065 | 11991.9415 | 39.8995 | 1487.0076 | 39.9125 | 50121.8355 | 0.90336 | 55784.0603 | 0.33064 | 69.4546 | 296.9192 | 276.2367 | 0.2018 | 0 | 0 | 23842.9747 | 7566.33
3743 | 40.0166 | 124082.0926 | 0.059583 | 12009.8237 | 39.683 | 1485.8286 | 39.696 | 49924.2558 | 0.90303 | 55585.1209 | 0.33086 | 68.6726 | 296.8988 | 273.9189 | 0.20132 | 0 | 0 | 23851.3893 | 7569.015
3744 | 40.0329 | 124122.1255 | 0.01625 | 12014.7006 | 37.2268 | 1432.9985 | 37.2393 | 46853.5701 | 0.90135 | 52281.79 | 0.33111 | 55.7632 | 296.8761 | 274.1377 | 0.20084 | 0 | 0 | 23859.804 | 7571.7
3745 | 40.0936 | 124162.2191 | 0.060667 | 12032.908 | 39.8663 | 1494.636 | 39.8793 | 50251.1873 | 0.90292 | 55953.8541 | 0.33136 | 70.1643 | 296.8536 | 278.3759 | 0.20046 | 0 | 0 | 23868.2186 | 7574.385
3746 | 40.1141 | 124202.3332 | 0.020583 | 12039.0854 | 37.603 | 1446.2201 | 37.6156 | 47423.1514 | 0.90135 | 52913.3012 | 0.33156 | 58.2152 | 296.8354 | 273.5716 | 0.19997 | 0 | 0 | 23876.6333 | 7577.07
3747 | 40.1228 | 124242.456 | 0.0086667 | 12041.6865 | 36.9342 | 1432.061 | 36.9467 | 46589.8524 | 0.90088 | 52015.8831 | 0.33184 | 54.7636 | 296.8113 | 277.4929 | 0.19956 | 0 | 0 | 23885.0479 | 7579.755
3748 | 40.1152 | 124282.5712 | -0.0075833 | 12039.4106 | 35.9916 | 1410.8989 | 36.0038 | 45392.358 | 0.90028 | 50720.54 | 0.33239 | 49.8333 | 296.7766 | 278.5736 | 0.19918 | 0 | 0 | 23893.4626 | 7582.44
3749 | 40.1336 | 124322.7049 | 0.018417 | 12044.9378 | 37.5097 | 1445.3639 | 37.5223 | 47328.4901 | 0.90123 | 52815.3144 | 0.33291 | 57.8739 | 296.7441 | 280.154 | 0.19884 | 0 | 0 | 23901.8772 | 7585.125
3750 | 40.125 | 124362.8299 | -0.0086667 | 12042.3368 | 35.9449 | 1410.4634 | 35.9572 | 45344.5443 | 0.90021 | 50670.8077 | 0.33338 | 49.6657 | 296.7144 | 277.4203 | 0.19844 | 0 | 0 | 23910.2919 | 7587.81
3751 | 40.138 | 124402.9678 | 0.013 | 12046.2383 | 37.2064 | 1438.9634 | 37.2189 | 46950.8141 | 0.90102 | 52408.6967 | 0.33393 | 56.3287 | 296.68 | 280.0952 | 0.19809 | 0 | 0 | 23918.7065 | 7590.495
3752 | 40.1694 | 124443.1372 | 0.031417 | 12055.6671 | 38.3107 | 1465.1615 | 38.3235 | 48382.1054 | 0.90166 | 53958.9847 | 0.3344 | 62.3742 | 296.6504 | 277.8142 | 0.1977 | 0 | 0 | 23927.1212 | 7593.18
3753 | 40.1889 | 124483.3261 | 0.0195 | 12061.5195 | 37.6591 | 1452.0281 | 37.6717 | 47582.3196 | 0.90117 | 53100.8421 | 0.33493 | 59.0377 | 296.6169 | 275.7259 | 0.19727 | 0 | 0 | 23935.5358 | 7595.865
3754 | 40.1911 | 124523.5172 | 0.0021667 | 12062.1697 | 36.6698 | 1430.4 | 36.6822 | 46335.013 | 0.9005 | 51754.7754 | 0.33552 | 53.851 | 296.5798 | 276.7715 | 0.19686 | 0 | 0 | 23943.9504 | 7598.55
3755 | 40.2149 | 124563.7321 | 0.023833 | 12069.3226 | 37.9484 | 1459.9872 | 37.961 | 47978.8268 | 0.90128 | 53534.0495 | 0.33608 | 60.7603 | 296.5447 | 278.4465 | 0.19648 | 0 | 0 | 23952.3651 | 7601.235
3756 | 40.2528 | 124603.9849 | 0.037917 | 12080.7022 | 38.815 | 1481.4022 | 38.8278 | 49120.6147 | 0.90174 | 54772.8526 | 0.33659 | 65.6533 | 296.5126 | 276.0615 | 0.19606 | 0 | 0 | 23960.7797 | 7603.92
3757 | 40.2463 | 124644.2312 | -0.0065 | 12078.7514 | 36.2608 | 1424.7512 | 36.2732 | 45881.3536 | 0.90006 | 51275.8116 | 0.33716 | 52.0539 | 296.4765 | 274.3408 | 0.1956 | 0 | 0 | 23969.1944 | 7606.605
3758 | 40.2723 | 124684.5035 | 0.026 | 12086.5545 | 38.1634 | 1468.2488 | 38.1761 | 48319.5102 | 0.90125 | 53913.7712 | 0.33778 | 62.3004 | 296.4374 | 278.8546 | 0.19524 | 0 | 0 | 23977.609 | 7609.29
3759 | 40.2409 | 124724.7444 | -0.031417 | 12077.1257 | 34.8252 | 1392.8106 | 34.8373 | 44059.181 | 0.89912 | 49302.545 | 0.33827 | 44.5965 | 296.4064 | 275.3319 | 0.19481 | 0 | 0 | 23986.0237 | 7611.975
3760 | 40.2236 | 124764.9679 | -0.017333 | 12071.9237 | 35.6044 | 1408.9233 | 35.6166 | 45025.3726 | 0.89969 | 50345.3285 | 0.33886 | 48.545 | 296.3694 | 281.2573 | 0.1945 | 0 | 0 | 23994.4383 | 7614.66
3761 | 40.2441 | 124805.2121 | 0.020583 | 12078.1011 | 37.8085 | 1458.703 | 37.8212 | 47836.8198 | 0.9011 | 53387.1512 | 0.33928 | 60.2793 | 296.3428 | 279.8723 | 0.19416 | 0 | 0 | 24002.853 | 7617.345
3762 | 40.2528 | 124845.4649 | 0.0086667 | 12080.7022 | 37.1398 | 1444.504 | 37.1523 | 47000.8998 | 0.90063 | 52486.8173 | 0.33974 | 56.7831 | 296.3139 | 275.8345 | 0.19375 | 0 | 0 | 24011.2676 | 7620.03
3763 | 40.2441 | 124885.709 | -0.0086667 | 12078.1011 | 36.1333 | 1421.8117 | 36.1456 | 45717.5614 | 0.89998 | 51098.2646 | 0.34031 | 51.446 | 296.2781 | 276.9541 | 0.19335 | 0 | 0 | 24019.6823 | 7622.715
3764 | 40.2561 | 124925.9651 | 0.011917 | 12081.6776 | 37.331 | 1448.9157 | 37.3436 | 47246.7512 | 0.90075 | 52752.9348 | 0.34085 | 57.8471 | 296.2443 | 278.709 | 0.19299 | 0 | 0 | 24028.0969 | 7625.4
3765 | 40.2756 | 124966.2406 | 0.0195 | 12087.5299 | 37.7962 | 1460.3584 | 37.8089 | 47858.6156 | 0.901 | 53417.3799 | 0.34133 | 60.4576 | 296.2137 | 276.4685 | 0.19259 | 0 | 0 | 24036.5116 | 7628.085
3766 | 40.2745 | 125006.5151 | -0.0010833 | 12087.2048 | 36.6157 | 1434.2765 | 36.6281 | 46362.7009 | 0.90021 | 51801.9037 | 0.34188 | 54.1872 | 296.1793 | 275.51 | 0.19217 | 0 | 0 | 24044.9262 | 7630.77
3767 | 40.2647 | 125046.7798 | -0.00975 | 12084.2786 | 36.1039 | 1422.4084 | 36.1162 | 45703.6749 | 0.8999 | 51087.4289 | 0.34245 | 51.4528 | 296.1433 | 277.5868 | 0.1918 | 0 | 0 | 24053.3409 | 7633.455
3768 | 40.2593 | 125087.0391 | -0.0054167 | 12082.653 | 36.3435 | 1427.3589 | 36.3558 | 46000.7501 | 0.90008 | 51407.552 | 0.34296 | 52.6938 | 296.111 | 278.4646 | 0.19144 | 0 | 0 | 24061.7555 | 7636.14
3769 | 40.2084 | 125127.2475 | -0.050917 | 12067.3718 | 33.657 | 1365.1579 | 33.6688 | 42547.002 | 0.89844 | 47656.5938 | 0.34345 | 38.5369 | 296.0804 | 277.9827 | 0.19107 | 0 | 0 | 24070.1701 | 7638.825
3770 | 40.1791 | 125167.4266 | -0.02925 | 12058.5933 | 34.8516 | 1389.6939 | 34.8637 | 44024.9137 | 0.89932 | 49253.3844 | 0.34395 | 44.5138 | 296.0491 | 282.7944 | 0.1908 | 0 | 0 | 24078.5848 | 7641.51
3771 | 40.0773 | 125207.5039 | -0.10183 | 12028.031 | 30.5338 | 1288.8556 | 30.545 | 38473.6817 | 0.89675 | 43203.4782 | 0.34431 | 22.3594 | 296.0262 | 280.6995 | 0.1905 | 0 | 0 | 24086.9994 | 7644.195
3772 | 39.9343 | 125247.4382 | -0.143 | 11985.1137 | 27.951 | 1224.3711 | 27.9617 | 35094.1538 | 0.89546 | 39491.3473 | 0.34473 | 9.3405 | 295.9997 | 288.2916 | 0.19034 | 0 | 0 | 24095.4141 | 7646.88
3773 | 39.7783 | 125287.2166 | -0.156 | 11938.2949 | 26.9619 | 1194.8538 | 26.9724 | 33720.1892 | 0.89527 | 37965.0243 | 0.34494 | 4.1022 | 295.9864 | 292.7644 | 0.19028 | 0 | 0 | 24103.8287 | 7649.565
3774 | 39.6819 | 125326.8984 | -0.096417 | 11909.3582 | 30.2237 | 1260.9268 | 30.2348 | 37707.1562 | 0.89773 | 42302.7991 | 0.34503 | 19.1665 | 295.9808 | 294.5654 | 0.19025 | 0 | 0 | 24112.2434 | 7652.25
3775 | 39.5974 | 125366.4958 | -0.0845 | 11883.998 | 30.7744 | 1268.4794 | 30.7856 | 38312.3517 | 0.89835 | 42947.4467 | 0.34507 | 21.453 | 295.9784 | 289.3645 | 0.19011 | 0 | 0 | 24120.658 | 7654.935
3776 | 39.5335 | 125406.0293 | -0.063917 | 11864.8153 | 31.8538 | 1288.5306 | 31.8652 | 39591.8583 | 0.89926 | 44327.0576 | 0.34525 | 26.3911 | 295.967 | 288.5602 | 0.18996 | 0 | 0 | 24129.0727 | 7657.62
3777 | 39.4793 | 125445.5086 | -0.054167 | 11848.5588 | 32.328 | 1295.933 | 32.3395 | 40126.1206 | 0.89974 | 44897.4259 | 0.34546 | 28.4518 | 295.9542 | 286.8372 | 0.18978 | 0 | 0 | 24137.4873 | 7660.305
3778 | 39.4251 | 125484.9337 | -0.054167 | 11832.3022 | 32.244 | 1291.2371 | 32.2554 | 39966.8675 | 0.89985 | 44715.1695 | 0.34571 | 27.795 | 295.9385 | 286.1025 | 0.18958 | 0 | 0 | 24145.902 | 7662.99
3779 | 39.371 | 125524.3047 | -0.054167 | 11816.0457 | 32.16 | 1286.5481 | 32.1714 | 39808.0435 | 0.89995 | 44533.4294 | 0.34597 | 27.1412 | 295.9216 | 286.3052 | 0.18939 | 0 | 0 | 24154.3166 | 7665.675
3780 | 39.3146 | 125563.6194 | -0.056333 | 11799.1389 | 31.9487 | 1279.0019 | 31.9601 | 39489.9647 | 0.89998 | 44178.6163 | 0.34624 | 25.8651 | 295.905 | 286.5078 | 0.1892 | 0 | 0 | 24162.7313 | 7668.36
3781 | 39.2366 | 125602.856 | -0.078 | 11775.7295 | 30.5873 | 1245.555 | 30.5984 | 37732.4338 | 0.89931 | 42257.1734 | 0.34649 | 19.0132 | 295.8889 | 286.9268 | 0.18902 | 0 | 0 | 24171.1459 | 7671.045
3782 | 39.1446 | 125642.0006 | -0.092083 | 11748.0934 | 29.6387 | 1220.3564 | 29.6496 | 36476.6642 | 0.89895 | 40876.8699 | 0.34674 | 14.1607 | 295.8735 | 289.2809 | 0.18889 | 0 | 0 | 24179.5606 | 7673.73
3783 | 39.1045 | 125681.105 | -0.040083 | 11736.0635 | 32.5552 | 1280.8959 | 32.5667 | 40024.3474 | 0.90102 | 44721.2943 | 0.34692 | 27.8282 | 295.8622 | 290.9496 | 0.18879 | 0 | 0 | 24187.9752 | 7676.415
3784 | 39.0915 | 125720.1965 | -0.013 | 11732.162 | 34.0864 | 1313.0677 | 34.0981 | 41892.5425 | 0.90208 | 46740.0905 | 0.34705 | 35.1978 | 295.8537 | 286.1959 | 0.1886 | 0 | 0 | 24196.3898 | 7679.1
3785 | 39.0557 | 125759.2522 | -0.03575 | 11721.4326 | 32.7285 | 1282.0157 | 32.7399 | 40187.1192 | 0.90128 | 44888.9912 | 0.34731 | 28.4388 | 295.8372 | 283.6125 | 0.18835 | 0 | 0 | 24204.8045 | 7681.785
3786 | 38.9972 | 125798.2494 | -0.0585 | 11703.8756 | 31.3357 | 1249.066 | 31.3469 | 38419.5696 | 0.90053 | 42963.4846 | 0.34765 | 21.5267 | 295.8162 | 285.9296 | 0.18816 | 0 | 0 | 24213.2191 | 7684.47
3787 | 38.9961 | 125837.2456 | -0.0010833 | 11703.5504 | 34.6224 | 1319.4025 | 34.6342 | 42447.4881 | 0.90272 | 47321.7311 | 0.34792 | 37.3587 | 295.7993 | 288.3099 | 0.18801 | 0 | 0 | 24221.6338 | 7687.155
3788 | 38.9831 | 125876.2287 | -0.013 | 11699.6489 | 33.92 | 1303.6574 | 33.9317 | 41572.5514 | 0.90229 | 46374.4239 | 0.34812 | 33.8658 | 295.7865 | 282.7813 | 0.18775 | 0 | 0 | 24230.0484 | 7689.84
3789 | 38.9539 | 125915.1826 | -0.02925 | 11690.8703 | 32.9445 | 1281.2075 | 32.956 | 40346.8254 | 0.90173 | 45043.8679 | 0.34847 | 29.0114 | 295.7643 | 283.963 | 0.18751 | 0 | 0 | 24238.4631 | 7692.525
3790 | 38.9571 | 125954.1397 | 0.00325 | 11691.8457 | 34.8108 | 1321.3181 | 34.8227 | 42635.721 | 0.90296 | 47517.5561 | 0.34879 | 38.0977 | 295.7441 | 285.6252 | 0.18731 | 0 | 0 | 24246.8777 | 7695.21
3791 | 38.9864 | 125993.1261 | 0.02925 | 11700.6243 | 36.3448 | 1355.7531 | 36.3569 | 44547.6095 | 0.9039 | 49583.8707 | 0.34907 | 45.8575 | 295.7269 | 282.4283 | 0.18705 | 0 | 0 | 24255.2924 | 7697.895
3792 | 38.9864 | 126032.1125 | 0 | 11700.6243 | 34.6695 | 1319.882 | 34.6813 | 42494.5827 | 0.90278 | 47370.7377 | 0.34943 | 37.5615 | 295.7042 | 279.6804 | 0.18673 | 0 | 0 | 24263.707 | 7700.58
3793 | 38.9886 | 126071.1011 | 0.0021667 | 11701.2745 | 34.7969 | 1322.728 | 34.8088 | 42653.1021 | 0.90286 | 47542.2222 | 0.34986 | 38.2047 | 295.6769 | 282.5357 | 0.18647 | 0 | 0 | 24272.1217 | 7703.265
3794 | 39.0037 | 126110.1048 | 0.015167 | 11705.8264 | 35.5648 | 1339.9993 | 35.5767 | 43611.0866 | 0.90333 | 48578.3351 | 0.35021 | 42.0826 | 295.6546 | 282.2747 | 0.1862 | 0 | 0 | 24280.5363 | 7705.95
3795 | 38.9604 | 126149.0652 | -0.043333 | 11692.8211 | 32.1478 | 1264.5069 | 32.1592 | 39377.9241 | 0.90118 | 43996.0604 | 0.35058 | 25.2437 | 295.6318 | 280.8787 | 0.18591 | 0 | 0 | 24288.951 | 7708.635
3796 | 38.9126 | 126187.9778 | -0.047806 | 11678.4737 | 31.8185 | 1254.9304 | 31.8297 | 38926.7193 | 0.9011 | 43499.0272 | 0.35097 | 23.4622 | 295.6068 | 286.747 | 0.18574 | 0 | 0 | 24297.3656 | 7711.32
3797 | 38.8278 | 126226.8056 | -0.084806 | 11653.0218 | 29.5697 | 1202.4665 | 29.5805 | 36097.1601 | 0.89986 | 40414.3384 | 0.35121 | 12.5617 | 295.5918 | 287.3516 | 0.18557 | 0 | 0 | 24305.7803 | 7714.005
3798 | 38.7667 | 126265.5722 | -0.061111 | 11634.6811 | 30.8335 | 1226.2275 | 30.8445 | 37580.386 | 0.90088 | 42015.0631 | 0.35143 | 18.1835 | 295.5778 | 291.1632 | 0.18548 | 0 | 0 | 24314.1949 | 7716.69
3799 | 38.6639 | 126304.2361 | -0.10278 | 11603.8353 | 28.2906 | 1166.789 | 28.3011 | 34390.1323 | 0.8995 | 38532.6799 | 0.35155 | 6.0524 | 295.5704 | 289.1779 | 0.18536 | 0 | 0 | 24322.6095 | 7719.375
3800 | 38.6417 | 126342.8778 | -0.022222 | 11597.166 | 32.8704 | 1262.9526 | 32.8818 | 39933.4328 | 0.90262 | 44541.873 | 0.35172 | 27.2226 | 295.5595 | 293.4307 | 0.18532 | 0 | 0 | 24331.0242 | 7722.06
3801 | 38.6583 | 126381.5361 | 0.016667 | 11602.168 | 35.1231 | 1311.7185 | 35.1349 | 42688.0578 | 0.90407 | 47517.7381 | 0.35178 | 38.1412 | 295.5559 | 285.9795 | 0.18513 | 0 | 0 | 24339.4388 | 7724.745
3802 | 38.5778 | 126420.1139 | -0.080556 | 11577.9916 | 29.4325 | 1186.6073 | 29.4432 | 35698.2716 | 0.90052 | 39942.0373 | 0.35204 | 10.9203 | 295.5397 | 282.1126 | 0.18486 | 0 | 0 | 24347.8535 | 7727.43
3803 | 38.5306 | 126458.6444 | -0.047222 | 11563.8192 | 31.27 | 1223.1034 | 31.281 | 37880.0922 | 0.90188 | 42301.1391 | 0.3524 | 19.2017 | 295.517 | 291.6687 | 0.18479 | 0 | 0 | 24356.2681 | 7730.115
3804 | 38.5583 | 126497.2028 | 0.027778 | 11572.1559 | 35.6075 | 1316.5432 | 35.6194 | 43164.8334 | 0.90469 | 48012.2179 | 0.3525 | 39.9969 | 295.5105 | 288.7419 | 0.18465 | 0 | 0 | 24364.6828 | 7732.8
3805 | 38.5833 | 126535.7861 | 0.025 | 11579.6589 | 35.4864 | 1315.3407 | 35.4983 | 43045.8803 | 0.90454 | 47888.9293 | 0.35268 | 39.5387 | 295.4991 | 281.3929 | 0.18438 | 0 | 0 | 24373.0974 | 7735.485
3806 | 38.5778 | 126574.3639 | -0.0055556 | 11577.9916 | 33.7279 | 1277.7329 | 33.7395 | 40907.2709 | 0.90338 | 45582.4749 | 0.35306 | 31.0197 | 295.4753 | 281.5157 | 0.1841 | 0 | 0 | 24381.5121 | 7738.17
3807 | 38.5278 | 126612.8917 | -0.05 | 11562.9856 | 31.1067 | 1219.4969 | 31.1177 | 37679.5857 | 0.90178 | 42083.4775 | 0.35344 | 18.4361 | 295.4518 | 284.4883 | 0.18389 | 0 | 0 | 24389.9267 | 7740.855
3808 | 38.5222 | 126651.4139 | -0.0055556 | 11561.3182 | 33.6437 | 1272.9583 | 33.6552 | 40746.3247 | 0.90349 | 45398.7959 | 0.35373 | 30.3558 | 295.4333 | 288.912 | 0.18376 | 0 | 0 | 24398.3414 | 7743.54
3809 | 38.4694 | 126689.8833 | -0.052778 | 11545.4785 | 30.8592 | 1211.1959 | 30.8702 | 37323.3038 | 0.90179 | 41687.9288 | 0.3539 | 17.0402 | 295.4224 | 284.6794 | 0.18355 | 0 | 0 | 24406.756 | 7746.225
3810 | 38.45 | 126728.3333 | -0.019444 | 11539.6428 | 32.7389 | 1249.9363 | 32.7502 | 39576.3193 | 0.9031 | 44122.5622 | 0.35419 | 25.7288 | 295.4043 | 289.3688 | 0.18343 | 0 | 0 | 24415.1707 | 7748.91
3811 | 38.4944 | 126766.8278 | 0.044444 | 11552.9815 | 36.4652 | 1331.2084 | 36.4773 | 44131.1819 | 0.90546 | 49039.2294 | 0.35435 | 43.8913 | 295.3942 | 286.2772 | 0.18325 | 0 | 0 | 24423.5853 | 7751.595
3812 | 38.4417 | 126805.2694 | -0.052778 | 11537.1418 | 30.8172 | 1208.8512 | 30.8282 | 37245.5669 | 0.90185 | 41599.1916 | 0.35459 | 16.7304 | 295.3789 | 279.8153 | 0.18295 | 0 | 0 | 24432 | 7754.28
3813 | 38.4167 | 126843.6861 | -0.025 | 11529.6388 | 32.3703 | 1240.3682 | 32.3816 | 39096.8999 | 0.90296 | 43598.6917 | 0.35501 | 23.8494 | 295.3527 | 289.4133 | 0.18283 | 0 | 0 | 24440.4146 | 7756.965
3814 | 38.4111 | 126882.0972 | -0.0055556 | 11527.9715 | 33.4756 | 1263.4306 | 33.487 | 40425.7547 | 0.90371 | 45033.0243 | 0.35517 | 29.0369 | 295.3428 | 286.8723 | 0.18266 | 0 | 0 | 24448.8293 | 7759.65
3815 | 38.3694 | 126920.4667 | -0.041667 | 11515.4664 | 31.3444 | 1216.1988 | 31.3555 | 37811.502 | 0.90242 | 42200.3163 | 0.35539 | 18.8607 | 295.3286 | 285.0091 | 0.18246 | 0 | 0 | 24457.2439 | 7762.335
3816 | 38.4333 | 126958.9 | 0.063889 | 11534.6408 | 37.4864 | 1349.4307 | 37.4987 | 45294.8167 | 0.90632 | 50276.6619 | 0.35567 | 48.6306 | 295.3113 | 288.6032 | 0.18233 | 0 | 0 | 24465.6585 | 7765.02
3817 | 38.3306 | 126997.2306 | -0.10278 | 11503.7951 | 27.7858 | 1139.083 | 27.7961 | 33485.3065 | 0.90016 | 37499.3046 | 0.35584 | 2.5226 | 295.3001 | 277.9952 | 0.18199 | 0 | 0 | 24474.0732 | 7767.705
3818 | 38.3056 | 127035.5361 | -0.025 | 11496.2921 | 32.2026 | 1230.9275 | 32.2138 | 38781.8909 | 0.90318 | 43239.2881 | 0.3563 | 22.5696 | 295.2712 | 294.3723 | 0.18198 | 0 | 0 | 24482.4878 | 7770.39
3819 | 38.3028 | 127073.8389 | -0.0027778 | 11495.4584 | 33.4712 | 1257.5222 | 33.4826 | 40306.4435 | 0.90403 | 44885.105 | 0.35633 | 28.5099 | 295.2697 | 287.2275 | 0.18182 | 0 | 0 | 24490.9025 | 7773.075
3820 | 38.2778 | 127112.1167 | -0.025 | 11487.9554 | 32.1608 | 1228.5718 | 32.172 | 38703.413 | 0.90324 | 43149.7661 | 0.35654 | 22.2507 | 295.2562 | 285.0913 | 0.18162 | 0 | 0 | 24499.3171 | 7775.76
3821 | 38.2806 | 127150.3972 | 0.0027778 | 11488.789 | 33.7559 | 1262.3281 | 33.7674 | 40625.6512 | 0.90429 | 45225.4494 | 0.35681 | 29.7545 | 295.2393 | 287.3 | 0.18147 | 0 | 0 | 24507.7318 | 7778.445
3822 | 38.3028 | 127188.7 | 0.022222 | 11495.4584 | 34.903 | 1287.7064 | 34.9147 | 42030.3995 | 0.90499 | 46743.0172 | 0.35702 | 35.3362 | 295.226 | 284.603 | 0.18126 | 0 | 0 | 24516.1464 | 7781.13
3823 | 38.2667 | 127226.9667 | -0.036111 | 11484.6207 | 31.5077 | 1214.2259 | 31.5188 | 37906.5722 | 0.90283 | 42286.2514 | 0.3573 | 19.1763 | 295.2083 | 282.5826 | 0.18101 | 0 | 0 | 24524.5611 | 7783.815
3824 | 38.1583 | 127265.125 | -0.10833 | 11452.1076 | 27.2085 | 1118.1828 | 27.2187 | 32642.3558 | 0.90029 | 36557.545 | 0.12635 | -0.67426 | 295.1873 | 292.7644 | 0.18088 | 0 | 0 | 24532.9757 | 7786.5
3825 | 38.0861 | 127303.2111 | -0.072222 | 11430.4322 | 29.1683 | 1155.635 | 29.1789 | 34926.9558 | 0.90181 | 39029.6252 | 0.090016 | 7.7186 | 295.1759 | 295.2366 | 0.18089 | 0 | 0 | 24541.3904 | 7789.185
3826 | 38.1111 | 127341.3222 | 0.025 | 11437.9352 | 34.774 | 1274.5763 | 34.7857 | 41665.5027 | 0.90548 | 46314.9376 | 0.090015 | 32.7079 | 295.1763 | 294.4815 | 0.18083 | 0 | 0 | 24549.805 | 7791.87
3827 | 38.0972 | 127379.4194 | -0.013889 | 11433.7669 | 32.5259 | 1226.6541 | 32.5371 | 38958.0646 | 0.90402 | 43394.2304 | 0.090027 | 22.6436 | 295.1717 | 292.2271 | 0.18061 | 0 | 0 | 24558.2197 | 7794.555
3828 | 37.975 | 127417.3944 | -0.12222 | 11397.0855 | 26.1385 | 1086.5111 | 26.1485 | 31208.1902 | 0.90013 | 34970.8313 | 0.090299 | -6.0393 | 295.1522 | 293.1075 | 0.18045 | 0 | 0 | 24566.6343 | 7797.24
3829 | 38 | 127455.3944 | 0.025 | 11404.5885 | 34.6077 | 1265.0588 | 34.6193 | 41345.3044 | 0.9057 | 45950.0947 | 0.090114 | 31.4517 | 295.1388 | 295.683 | 0.18049 | 0 | 0 | 24575.049 | 7799.925
3830 | 38.0083 | 127493.4028 | 0.0083333 | 11407.0895 | 33.6656 | 1245.7852 | 33.677 | 40228.7896 | 0.90505 | 44749.3874 | 0.090105 | 27.3087 | 295.1424 | 292.3084 | 0.18027 | 0 | 0 | 24583.4636 | 7802.61
3831 | 38.0861 | 127531.4889 | 0.077778 | 11430.4322 | 37.7593 | 1335.8367 | 37.7715 | 45212.1819 | 0.90754 | 50118.2068 | 0.090154 | 45.9186 | 295.1236 | 292.6616 | 0.18008 | 0 | 0 | 24591.8782 | 7805.295
3832 | 38.1167 | 127569.6056 | 0.030556 | 11439.6026 | 35.1005 | 1281.7318 | 35.1122 | 42062.7983 | 0.90568 | 46743.3948 | 0.097513 | 34.2282 | 295.1074 | 290.6297 | 0.17976 | 0 | 0 | 24600.2929 | 7807.98
3833 | 38.1694 | 127607.775 | 0.052778 | 11455.4423 | 36.4524 | 1313.0193 | 36.4644 | 43743.1441 | 0.90642 | 48559.1447 | 0.105 | 40.5838 | 295.0801 | 291.486 | 0.17953 | 0 | 0 | 24608.7075 | 7810.665
3834 | 38.2028 | 127645.9778 | 0.033333 | 11465.4463 | 35.3889 | 1292.4876 | 35.4007 | 42504.1319 | 0.90561 | 47234.1187 | 0.11254 | 36.0041 | 295.0597 | 290.4924 | 0.17924 | 0 | 0 | 24617.1222 | 7813.35
3835 | 38.2806 | 127684.2583 | 0.077778 | 11488.789 | 38.0513 | 1352.8342 | 38.0637 | 45794.5187 | 0.90715 | 50781.4957 | 0.12019 | 48.4942 | 295.0356 | 290.7081 | 0.17899 | 0 | 0 | 24625.5368 | 7816.035
3836 | 38.3028 | 127722.5611 | 0.022222 | 11495.4584 | 34.903 | 1287.7064 | 34.9147 | 42030.3995 | 0.90499 | 46743.0172 | 0.1279 | 34.3625 | 295.0141 | 288.8116 | 0.17866 | 0 | 0 | 24633.9515 | 7818.72
3837 | 38.2667 | 127760.8278 | -0.036111 | 11484.6207 | 31.5077 | 1214.2259 | 31.5188 | 37906.5722 | 0.90283 | 42286.2514 | 0.1358 | 18.91 | 294.9853 | 290.3189 | 0.17842 | 0 | 0 | 24642.3661 | 7821.405
3838 | 38.1361 | 127798.9639 | -0.13056 | 11445.4383 | 25.9024 | 1089.6296 | 25.9124 | 31057.6249 | 0.89949 | 34828.1455 | 0.10535 | -6.5228 | 294.9648 | 292.9726 | 0.17829 | 0 | 0 | 24650.7808 | 7824.09
3839 | 37.8472 | 127836.8111 | -0.28889 | 11358.7367 | 16.4025 | 881.7242 | 16.4106 | 19520.131 | 0.87488 | 22611.8794 | 0.087979 | -47.2888 | 294.9536 | 295.5275 | 0.17833 | 0 | 0 | 24659.1954 | 7826.775
3840 | 37.7028 | 127874.5139 | -0.14444 | 11315.3859 | 24.4605 | 1037.981 | 24.4701 | 28995.7547 | 0.89983 | 32523.7268 | 0.087976 | -14.29 | 294.9575 | 299.1178 | 0.17866 | 0 | 0 | 24667.6101 | 7829.46
3841 | 37.5056 | 127912.0194 | -0.19722 | 11256.1955 | 21.146 | 959.6648 | 21.155 | 24936.3448 | 0.89821 | 28062.3267 | 0.090436 | -29.212 | 294.9856 | 296.2779 | 0.17876 | 0 | 0 | 24676.0247 | 7832.145
3842 | 37.3028 | 127949.3222 | -0.20278 | 11195.3376 | 20.5295 | 937.2928 | 20.5383 | 24078.4954 | 0.89841 | 27101.368 | 0.092911 | -32.3997 | 294.9941 | 297.7082 | 0.17896 | 0 | 0 | 24684.4394 | 7834.83
3843 | 37.2667 | 127986.5889 | -0.036111 | 11184.4999 | 30.022 | 1130.9199 | 30.0326 | 35175.2832 | 0.90484 | 39174.444 | 0.11294 | 8.2215 | 295.0115 | 298.6708 | 0.17919 | 0 | 0 | 24692.854 | 7837.515
3844 | 37.1528 | 128023.7417 | -0.11389 | 11150.3195 | 25.4007 | 1030.1542 | 25.4104 | 29670.6671 | 0.9021 | 33190.5269 | 0.087919 | -12.044 | 295.0308 | 294.3079 | 0.17913 | 0 | 0 | 24701.2687 | 7840.2
3845 | 37.0222 | 128060.7639 | -0.13056 | 11111.1371 | 24.2557 | 1000.2297 | 24.2651 | 28233.8134 | 0.90173 | 31610.6468 | 0.087922 | -17.3528 | 295.0259 | 296.0848 | 0.17921 | 0 | 0 | 24709.6833 | 7842.885
3846 | 36.9667 | 128097.7306 | -0.055556 | 11094.4637 | 28.4703 | 1083.6114 | 28.4805 | 33088.9416 | 0.90471 | 36874.1249 | 0.090394 | 0.39828 | 295.033 | 296.6016 | 0.17933 | 0 | 0 | 24718.0979 | 7845.57
3847 | 36.9111 | 128134.6417 | -0.055556 | 11077.7903 | 28.3896 | 1079.1163 | 28.3998 | 32945.5292 | 0.90482 | 36711.0636 | 0.087909 | -0.15445 | 295.0434 | 295.0084 | 0.17933 | 0 | 0 | 24726.5126 | 7848.255
3848 | 36.8389 | 128171.4806 | -0.072222 | 11056.115 | 27.3302 | 1053.8381 | 27.3402 | 31654.345 | 0.90433 | 35303.0002 | 0.087909 | -4.9196 | 295.0431 | 295.0567 | 0.17933 | 0 | 0 | 24734.9272 | 7850.94
3849 | 36.6167 | 128208.0972 | -0.22222 | 10989.4215 | 18.4183 | 864.2265 | 18.4265 | 21205.3878 | 0.89068 | 24108.0503 | 0.087909 | -42.3362 | 295.0432 | 295.4757 | 0.17937 | 0 | 0 | 24743.3419 | 7853.625
3850 | 36.4167 | 128244.5139 | -0.2 | 10929.3973 | 19.4037 | 874.5789 | 19.4121 | 22217.5636 | 0.89722 | 25062.6739 | 0.090387 | -39.1645 | 295.0461 | 298.8728 | 0.17966 | 0 | 0 | 24751.7565 | 7856.31
3851 | 36.4083 | 128280.9222 | -0.0083333 | 10926.8963 | 30.369 | 1094.5231 | 30.3795 | 34762.1096 | 0.9074 | 38609.6701 | 0.10506 | 6.2941 | 295.0713 | 299.186 | 0.17993 | 0 | 0 | 24760.1712 | 7858.995
3852 | 36.325 | 128317.2472 | -0.083333 | 10901.8862 | 25.9543 | 1001.7816 | 25.964 | 29641.5724 | 0.90476 | 33061.7321 | 0.087869 | -12.4747 | 295.0946 | 294.5416 | 0.17989 | 0 | 0 | 24768.5858 | 7861.68
3853 | 36.25 | 128353.4972 | -0.075 | 10879.3772 | 26.3245 | 1005.8502 | 26.3342 | 30002.2114 | 0.90517 | 33445.2288 | 0.087871 | -11.1844 | 295.0909 | 296.1871 | 0.17998 | 0 | 0 | 24777.0005 | 7864.365
3854 | 36.25 | 128389.7472 | 0 | 10879.3772 | 30.62 | 1092.114 | 30.6305 | 34896.9074 | 0.90787 | 38738.3981 | 0.090222 | 6.7295 | 295.0983 | 296.1074 | 0.18005 | 0 | 0 | 24785.4151 | 7867.05
3855 | 36.25 | 128425.9972 | 0 | 10879.3772 | 30.62 | 1092.114 | 30.6305 | 34896.9074 | 0.90787 | 38738.3981 | 0.090204 | 6.7293 | 295.105 | 294.498 | 0.18001 | 0 | 0 | 24793.8298 | 7869.735
3856 | 36.2444 | 128462.2417 | -0.0055556 | 10877.7098 | 30.2939 | 1085.3038 | 30.3043 | 34520.018 | 0.90767 | 38331.3613 | 0.090214 | 5.345 | 295.101 | 294.4939 | 0.17996 | 0 | 0 | 24802.2444 | 7872.42
3857 | 36.1833 | 128498.425 | -0.061111 | 10859.3691 | 27.025 | 1016.8903 | 27.0348 | 30743.7458 | 0.90577 | 34242.2451 | 0.090345 | -8.4984 | 295.097 | 294.6141 | 0.17992 | 0 | 0 | 24810.6591 | 7875.105
3858 | 36.0861 | 128534.5111 | -0.097222 | 10830.1907 | 24.8186 | 968.3434 | 24.828 | 28158.2984 | 0.90464 | 31426.404 | 0.087869 | -17.9667 | 295.0938 | 295.8405 | 0.17998 | 0 | 0 | 24819.0737 | 7877.79
3859 | 36.1056 | 128570.6167 | 0.019444 | 10836.0264 | 31.5281 | 1103.4718 | 31.5387 | 35788.4453 | 0.9087 | 39684.1583 | 0.09022 | 9.9508 | 295.0988 | 296.7198 | 0.18011 | 0 | 0 | 24827.4884 | 7880.475
3860 | 36.05 | 128606.6667 | -0.055556 | 10819.353 | 27.1538 | 1013.4087 | 27.1636 | 30776.3227 | 0.90615 | 34263.7972 | 0.087857 | -8.426 | 295.1095 | 294.2353 | 0.18004 | 0 | 0 | 24835.903 | 7883.16
3861 | 35.9917 | 128642.6583 | -0.058333 | 10801.846 | 26.912 | 1005.9319 | 26.9218 | 30452.9975 | 0.90614 | 33907.4292 | 0.087861 | -9.6273 | 295.1036 | 295.8439 | 0.1801 | 0 | 0 | 24844.3177 | 7885.845
3862 | 35.9028 | 128678.5611 | -0.088889 | 10775.1686 | 25.0363 | 964.5516 | 25.0457 | 28260.8696 | 0.90523 | 31519.4095 | 0.087858 | -17.654 | 295.1086 | 295.9545 | 0.18016 | 0 | 0 | 24852.7323 | 7888.53
3863 | 35.7833 | 128714.3444 | -0.11944 | 10739.3208 | 23.1179 | 921.1575 | 23.1269 | 26008.9139 | 0.90442 | 29057.5722 | 0.090331 | -25.8833 | 295.1144 | 296.709 | 0.18029 | 0 | 0 | 24861.1469 | 7891.215
3864 | 35.8389 | 128750.1833 | 0.055556 | 10755.9942 | 33.2189 | 1124.3878 | 33.2298 | 37428.9134 | 0.91018 | 41422.3642 | 0.10472 | 15.899 | 295.1249 | 297.8353 | 0.18047 | 0 | 0 | 24869.5616 | 7893.9
3865 | 35.9 | 128786.0833 | 0.061111 | 10774.3349 | 33.6233 | 1135.4008 | 33.6343 | 37949.131 | 0.91032 | 41987.6546 | 0.09011 | 17.8208 | 295.1403 | 293.7076 | 0.18035 | 0 | 0 | 24877.9762 | 7896.585
3866 | 36.0111 | 128822.0944 | 0.11111 | 10807.6817 | 36.6441 | 1201.1172 | 36.6557 | 41486.1407 | 0.91196 | 45791.221 | 0.090136 | 30.9038 | 295.1308 | 293.5245 | 0.18023 | 0 | 0 | 24886.3909 | 7899.27
3867 | 36.125 | 128858.2194 | 0.11389 | 10841.8621 | 36.9648 | 1213.2472 | 36.9765 | 41981.5314 | 0.912 | 46332.1705 | 0.097455 | 32.8015 | 295.1202 | 292.1085 | 0.18002 | 0 | 0 | 24894.8055 | 7901.955
3868 | 36.2639 | 128894.4833 | 0.13889 | 10883.5455 | 38.5944 | 1252.9692 | 38.6064 | 44000.5875 | 0.91285 | 48501.5157 | 0.10486 | 40.3788 | 295.1018 | 291.6621 | 0.17979 | 0 | 0 | 24903.2202 | 7904.64
3869 | 36.4028 | 128930.8861 | 0.13889 | 10925.229 | 38.7929 | 1264.0668 | 38.805 | 44396.2994 | 0.91282 | 48936.6528 | 0.11235 | 41.9466 | 295.0823 | 290.5456 | 0.17951 | 0 | 0 | 24911.6348 | 7907.325
3870 | 36.5306 | 128967.4167 | 0.12778 | 10963.5777 | 38.3398 | 1261.4465 | 38.3519 | 44031.9027 | 0.91238 | 48560.6983 | 0.11996 | 40.6786 | 295.0583 | 290.0263 | 0.17922 | 0 | 0 | 24920.0495 | 7910.01
3871 | 36.5611 | 129003.9778 | 0.030556 | 10972.7481 | 32.8156 | 1151.2183 | 32.8266 | 37719.7957 | 0.90871 | 41809.3029 | 0.12767 | 17.2546 | 295.0333 | 289.8398 | 0.17893 | 0 | 0 | 24928.4641 | 7912.695
3872 | 36.625 | 129040.6028 | 0.063889 | 10991.9225 | 34.8166 | 1194.8561 | 34.828 | 40089.5315 | 0.90993 | 44358.0036 | 0.13547 | 26.0789 | 295.0091 | 292.6717 | 0.17881 | 0 | 0 | 24936.8788 | 7915.38
3873 | 36.7528 | 129077.3556 | 0.12778 | 11030.2712 | 38.6601 | 1279.7966 | 38.6723 | 44669.878 | 0.91215 | 49272.3172 | 0.14313 | 43.3375 | 294.9988 | 291.2662 | 0.17863 | 0 | 0 | 24945.2934 | 7918.065
3874 | 36.775 | 129114.1306 | 0.022222 | 11036.9406 | 32.6468 | 1158.7364 | 32.6578 | 37745.4474 | 0.90807 | 41866.7107 | 0.15093 | 17.4796 | 294.9833 | 288.4426 | 0.17833 | 0 | 0 | 24953.7081 | 7920.75
3875 | 36.7528 | 129150.8833 | -0.022222 | 11030.2712 | 30.0692 | 1105.1525 | 30.0797 | 34744.7128 | 0.90642 | 38631.9252 | 0.16644 | 6.3808 | 294.9575 | 292.0483 | 0.17821 | 0 | 0 | 24962.1227 | 7923.435
3876 | 36.7778 | 129187.6611 | 0.025 | 11037.7742 | 32.8099 | 1162.2022 | 32.821 | 37936.8696 | 0.90817 | 42072.8923 | 0.18166 | 18.2291 | 294.9471 | 293.788 | 0.17817 | 0 | 0 | 24970.5374 | 7926.12
3877 | 36.7889 | 129224.45 | 0.011111 | 11041.1089 | 32.0306 | 1146.9376 | 32.0414 | 37047.0274 | 0.90762 | 41117.9289 | 0.19677 | 14.9357 | 294.9433 | 291.3563 | 0.17804 | 0 | 0 | 24978.952 | 7928.805
3878 | 36.8917 | 129261.3417 | 0.10278 | 11071.9547 | 37.4295 | 1262.5022 | 37.4415 | 43411.5881 | 0.91091 | 47957.4843 | 0.21199 | 39.0751 | 294.9325 | 291.7663 | 0.17794 | 0 | 0 | 24987.3666 | 7931.49
3879 | 36.9333 | 129298.275 | 0.041667 | 11084.4597 | 33.99 | 1194.5965 | 34.0013 | 39467.4234 | 0.90849 | 43742.9002 | 0.22716 | 24.1371 | 294.9236 | 286.0474 | 0.17767 | 0 | 0 | 24995.7813 | 7934.175
3880 | 37.0861 | 129335.3611 | 0.15278 | 11130.3115 | 40.5761 | 1337.7899 | 40.5887 | 47308.6851 | 0.91242 | 52149.5282 | 0.24252 | 54.6534 | 294.9004 | 289.0465 | 0.1775 | 0 | 0 | 25004.1959 | 7936.86
3881 | 37.1222 | 129372.4833 | 0.036111 | 11141.1492 | 33.947 | 1203.902 | 33.9583 | 39619.0974 | 0.90789 | 43938.4594 | 0.25774 | 24.8963 | 294.886 | 280.7995 | 0.17712 | 0 | 0 | 25012.6106 | 7939.545
3882 | 37.2333 | 129409.7167 | 0.11111 | 11174.4959 | 38.4049 | 1301.5577 | 38.4171 | 44955.3764 | 0.91053 | 49672.5869 | 0.27318 | 45.7433 | 294.8535 | 288.0523 | 0.17695 | 0 | 0 | 25021.0252 | 7942.23
3883 | 37.3333 | 129447.05 | 0.1 | 11204.508 | 37.9153 | 1297.0727 | 37.9274 | 44501.4555 | 0.90991 | 49207.7232 | 0.28836 | 44.1353 | 294.8387 | 281.6481 | 0.17663 | 0 | 0 | 25029.4399 | 7944.915
3884 | 37.3361 | 129484.3861 | 0.0027778 | 11205.3417 | 32.3512 | 1182.5407 | 32.3622 | 37974.4774 | 0.90619 | 42205.7362 | 0.30367 | 18.8493 | 294.8114 | 281.4088 | 0.17632 | 0 | 0 | 25037.8545 | 7947.6
3885 | 37.3694 | 129521.7556 | 0.033333 | 11215.3457 | 34.1501 | 1221.4218 | 34.1615 | 40121.6419 | 0.90729 | 44521.5272 | 0.30999 | 27.1139 | 294.7852 | 288.9421 | 0.17619 | 0 | 0 | 25046.2692 | 7950.285
3886 | 37.4389 | 129559.1944 | 0.069444 | 11236.1874 | 36.3205 | 1270.0165 | 36.3323 | 42750.4725 | 0.90853 | 47354.7414 | 0.31614 | 37.4581 | 294.774 | 286.2023 | 0.176 | 0 | 0 | 25054.6838 | 7952.97
3887 | 37.3917 | 129596.5861 | -0.047222 | 11222.015 | 29.5692 | 1128.0761 | 29.5797 | 34761.0802 | 0.90417 | 38745.4491 | 0.32236 | 6.7978 | 294.7578 | 282.683 | 0.17574 | 0 | 0 | 25063.0985 | 7955.655
3888 | 37.4194 | 129634.0056 | 0.027778 | 11230.3517 | 33.9055 | 1219.0703 | 33.9169 | 39887.5885 | 0.90697 | 44278.737 | 0.32867 | 26.2924 | 294.7355 | 292.5013 | 0.17569 | 0 | 0 | 25071.5131 | 7958.34
3889 | 37.45 | 129671.4556 | 0.030556 | 11239.5221 | 34.1096 | 1224.9351 | 34.121 | 40160.4256 | 0.90702 | 44577.3913 | 0.33475 | 27.3871 | 294.7315 | 285.9301 | 0.17551 | 0 | 0 | 25079.9278 | 7961.025
3890 | 37.4972 | 129708.9528 | 0.047222 | 11253.6944 | 35.1338 | 1248.6749 | 35.1454 | 41418.2653 | 0.90756 | 45936.9459 | 0.341 | 32.3614 | 294.7159 | 285.3769 | 0.17532 | 0 | 0 | 25088.3424 | 7963.71
3891 | 37.4667 | 129746.4194 | -0.030556 | 11244.5241 | 30.6342 | 1153.9792 | 30.6449 | 36085.1009 | 0.90465 | 40188.4062 | 0.34727 | 11.8093 | 294.6996 | 283.4614 | 0.1751 | 0 | 0 | 25096.7571 | 7966.395
3892 | 37.4167 | 129783.8361 | -0.05 | 11229.5181 | 29.4469 | 1126.8451 | 29.4574 | 34640.4755 | 0.90401 | 38618.6972 | 0.3536 | 6.3676 | 294.6803 | 290.5045 | 0.17501 | 0 | 0 | 25105.1717 | 7969.08
3893 | 37.4139 | 129821.25 | -0.0027778 | 11228.6844 | 32.1473 | 1182.4651 | 32.1584 | 37813.8876 | 0.90582 | 42045.5352 | 0.35975 | 18.3599 | 294.6733 | 292.3825 | 0.17497 | 0 | 0 | 25113.5863 | 7971.765
3894 | 37.3917 | 129858.6417 | -0.022222 | 11222.015 | 31.001 | 1157.6272 | 31.0118 | 36444.0292 | 0.90512 | 40564.2601 | 0.36586 | 13.1359 | 294.6695 | 287.9523 | 0.17484 | 0 | 0 | 25122.001 | 7974.45
3895 | 37.4056 | 129896.0472 | 0.013889 | 11226.1834 | 33.0896 | 1201.4771 | 33.1008 | 38913.4256 | 0.90647 | 43228.4343 | 0.36603 | 22.5981 | 294.6586 | 289.8504 | 0.17475 | 0 | 0 | 25130.4156 | 7977.135
3896 | 37.3083 | 129933.3556 | -0.097222 | 11197.005 | 26.5831 | 1062.2513 | 26.593 | 31181.5936 | 0.90243 | 34853.1021 | 0.1273 | -6.4424 | 294.6508 | 291.7741 | 0.1746 | 0 | 0 | 25138.8303 | 7979.82
3897 | 37.3222 | 129970.6778 | 0.013889 | 11201.1733 | 32.9671 | 1194.4948 | 32.9783 | 38683.0073 | 0.90664 | 42966.3149 | 0.091442 | 21.2154 | 294.6373 | 295.2264 | 0.17464 | 0 | 0 | 25147.2449 | 7982.505
3898 | 37.2167 | 130007.8944 | -0.10556 | 11169.4939 | 25.9714 | 1045.0648 | 25.9812 | 30389.3989 | 0.90229 | 33980.2055 | 0.088224 | -9.3966 | 294.6411 | 292.7694 | 0.17449 | 0 | 0 | 25155.6596 | 7985.19
3899 | 37.1667 | 130045.0611 | -0.05 | 11154.4879 | 29.0801 | 1106.3825 | 29.0905 | 33980.4736 | 0.90452 | 37867.5987 | 0.091465 | 3.7752 | 294.6285 | 295.488 | 0.17456 | 0 | 0 | 25164.0742 | 7987.875
3900 | 37.1694 | 130082.2306 | 0.0027778 | 11155.3215 | 32.1069 | 1168.6691 | 32.1179 | 37519.5373 | 0.90653 | 41688.2928 | 0.09145 | 16.8261 | 294.6341 | 294.2889 | 0.17453 | 0 | 0 | 25172.4889 | 7990.56
3901 | 37.1972 | 130119.4278 | 0.027778 | 11163.6582 | 33.5794 | 1200.3928 | 33.5906 | 39269.2918 | 0.90742 | 43575.5793 | 0.091456 | 23.3127 | 294.6319 | 293.093 | 0.17441 | 0 | 0 | 25180.9035 | 7993.245
3902 | 37.2306 | 130156.6583 | 0.033333 | 11173.6622 | 33.9463 | 1209.7295 | 33.9577 | 39733.9781 | 0.90757 | 44080.6937 | 0.099715 | 25.0719 | 294.6218 | 292.2972 | 0.17425 | 0 | 0 | 25189.3182 | 7995.93
3903 | 37.3083 | 130193.9667 | 0.077778 | 11197.005 | 36.6058 | 1268.7044 | 36.6177 | 42935.9827 | 0.90911 | 47528.6718 | 0.10804 | 37.0678 | 294.608 | 291.8993 | 0.17408 | 0 | 0 | 25197.7328 | 7998.615
3904 | 37.3417 | 130231.3083 | 0.033333 | 11207.009 | 34.1093 | 1219.0799 | 34.1207 | 40043.8956 | 0.90734 | 44433.1052 | 0.11642 | 26.3319 | 294.5931 | 290.2777 | 0.17382 | 0 | 0 | 25206.1475 | 8001.3
3905 | 37.4167 | 130268.725 | 0.075 | 11229.5181 | 36.606 | 1274.6879 | 36.6178 | 43060.8468 | 0.90878 | 47682.96 | 0.12493 | 37.695 | 294.571 | 291.2814 | 0.17364 | 0 | 0 | 25214.5621 | 8003.985
3906 | 37.4111 | 130306.1361 | -0.0055556 | 11227.8507 | 31.9841 | 1178.9484 | 31.9951 | 37619.18 | 0.90572 | 41835.1902 | 0.13345 | 17.3783 | 294.5553 | 289.5251 | 0.17338 | 0 | 0 | 25222.9768 | 8006.67
3907 | 37.3556 | 130343.4917 | -0.055556 | 11211.1773 | 29.0388 | 1115.2689 | 29.0492 | 34104.7152 | 0.90392 | 38029.7502 | 0.14212 | 4.3315 | 294.5329 | 292.0631 | 0.17326 | 0 | 0 | 25231.3914 | 8009.355
3908 | 37.2917 | 130380.7833 | -0.063889 | 11192.003 | 28.4677 | 1100.2177 | 28.478 | 33376.9224 | 0.90373 | 37232.3239 | 0.15068 | 1.6165 | 294.5226 | 293.8699 | 0.17323 | 0 | 0 | 25239.8061 | 8012.04
3909 | 37.1667 | 130417.95 | -0.125 | 11154.4879 | 24.7847 | 1018.1979 | 24.7942 | 28962.0065 | 0.90165 | 32421.0734 | 0.10831 | -14.6419 | 294.52 | 294.3449 | 0.17321 | 0 | 0 | 25248.2207 | 8014.725
3910 | 37.1667 | 130455.1167 | 0 | 11154.4879 | 31.9437 | 1165.1723 | 31.9547 | 37326.1183 | 0.90642 | 41479.4929 | 0.091755 | 16.1168 | 294.519 | 295.8625 | 0.17332 | 0 | 0 | 25256.6353 | 8017.41
3911 | 37.1639 | 130492.2806 | -0.0027778 | 11153.6542 | 31.7806 | 1161.676 | 31.7915 | 37132.7282 | 0.90632 | 41270.6786 | 0.091732 | 15.4002 | 294.5277 | 293.0493 | 0.1732 | 0 | 0 | 25265.05 | 8020.095
3912 | 37.1361 | 130529.4167 | -0.027778 | 11145.3175 | 30.3082 | 1130.001 | 30.3188 | 35386.1296 | 0.90543 | 39382.2979 | 0.091757 | 8.94 | 294.5182 | 293.1051 | 0.1731 | 0 | 0 | 25273.4646 | 8022.78
3913 | 37.1139 | 130566.5306 | -0.022222 | 11138.6482 | 30.5939 | 1134.7007 | 30.6046 | 35698.2956 | 0.90568 | 39715.8732 | 0.10023 | 10.0826 | 294.509 | 293.613 | 0.17304 | 0 | 0 | 25281.8793 | 8025.465
3914 | 37.1306 | 130603.6611 | 0.016667 | 11143.6502 | 32.8455 | 1181.7578 | 32.8566 | 38342.3792 | 0.90713 | 42567.5752 | 0.10871 | 19.8771 | 294.5037 | 293.4076 | 0.17297 | 0 | 0 | 25290.2939 | 8028.15
3915 | 37.05 | 130640.7111 | -0.080556 | 11119.4738 | 27.1598 | 1061.053 | 27.1698 | 31637.2825 | 0.90359 | 35313.0626 | 0.095837 | -4.894 | 294.4977 | 292.5927 | 0.17283 | 0 | 0 | 25298.7086 | 8030.835
3916 | 36.9861 | 130677.6972 | -0.063889 | 11100.2994 | 28.0213 | 1075.4298 | 28.0315 | 32584.3372 | 0.90435 | 36330.6188 | 0.088346 | -1.446 | 294.4858 | 294.9182 | 0.17286 | 0 | 0 | 25307.1232 | 8033.52
3917 | 36.8639 | 130714.5611 | -0.12222 | 11063.618 | 24.5029 | 997.4754 | 24.5123 | 28399.4409 | 0.90237 | 31771.9875 | 0.088344 | -16.8414 | 294.4888 | 294.6165 | 0.17287 | 0 | 0 | 25315.5379 | 8036.205
3918 | 36.8889 | 130751.45 | 0.025 | 11071.121 | 32.9709 | 1171.4152 | 32.982 | 38238.2034 | 0.90794 | 42415.1808 | 0.10031 | 19.3422 | 294.4896 | 296.179 | 0.17299 | 0 | 0 | 25323.9525 | 8038.89
3919 | 36.8833 | 130788.3333 | -0.0055556 | 11069.4537 | 31.2129 | 1135.2674 | 31.2236 | 36194.122 | 0.90679 | 40214.6514 | 0.091806 | 11.7853 | 294.4996 | 292.7239 | 0.17285 | 0 | 0 | 25332.3672 | 8041.575
3920 | 36.8278 | 130825.1611 | -0.055556 | 11052.7803 | 28.2687 | 1072.3864 | 28.2789 | 32731.2029 | 0.90499 | 36467.4174 | 0.088344 | -0.98181 | 294.4881 | 293.447 | 0.17277 | 0 | 0 | 25340.7818 | 8044.26
3921 | 36.7833 | 130861.9444 | -0.044444 | 11039.4416 | 28.8407 | 1081.7495 | 28.851 | 33353.0923 | 0.90551 | 37133.642 | 0.091855 | 1.2808 | 294.4811 | 294.5713 | 0.17278 | 0 | 0 | 25349.1965 | 8046.945
3922 | 36.8361 | 130898.7806 | 0.052778 | 11055.2813 | 34.4853 | 1199.4414 | 34.4967 | 39937.0204 | 0.90911 | 44229.7208 | 0.091854 | 25.5812 | 294.4817 | 294.3641 | 0.17277 | 0 | 0 | 25357.6111 | 8049.63
3923 | 36.8667 | 130935.6472 | 0.030556 | 11064.4516 | 33.2569 | 1176.0563 | 33.268 | 38546.5394 | 0.9082 | 42742.7487 | 0.091856 | 20.4582 | 294.4809 | 292.1312 | 0.17259 | 0 | 0 | 25366.0258 | 8052.315
3924 | 36.9111 | 130972.5583 | 0.044444 | 11077.7903 | 34.1168 | 1195.9856 | 34.1281 | 39590.8108 | 0.90864 | 43871.4623 | 0.10042 | 24.3643 | 294.4657 | 292.4112 | 0.17245 | 0 | 0 | 25374.4404 | 8055
3925 | 36.8667 | 131009.425 | -0.044444 | 11064.4516 | 28.9614 | 1088.4969 | 28.9717 | 33568.5792 | 0.90534 | 37378.5604 | 0.10903 | 2.1138 | 294.4535 | 291.7972 | 0.17228 | 0 | 0 | 25382.855 | 8057.685
3926 | 36.9111 | 131046.3361 | 0.044444 | 11077.7903 | 34.1168 | 1195.9856 | 34.1281 | 39590.8108 | 0.90864 | 43871.4623 | 0.1177 | 24.402 | 294.439 | 294.1903 | 0.17227 | 0 | 0 | 25391.2697 | 8060.37
3927 | 36.8667 | 131083.2028 | -0.044444 | 11064.4516 | 28.9614 | 1088.4969 | 28.9717 | 33568.5792 | 0.90534 | 37378.5604 | 0.12629 | 2.1142 | 294.4378 | 291.3561 | 0.1721 | 0 | 0 | 25399.6843 | 8063.055
3928 | 36.9111 | 131120.1139 | 0.044444 | 11077.7903 | 34.1168 | 1195.9856 | 34.1281 | 39590.8108 | 0.90864 | 43871.4623 | 0.13504 | 24.4393 | 294.4233 | 294.1378 | 0.17208 | 0 | 0 | 25408.099 | 8065.74
3929 | 36.8639 | 131156.9778 | -0.047222 | 11063.618 | 28.7983 | 1085.029 | 28.8086 | 33377.026 | 0.90524 | 37171.0683 | 0.14367 | 1.4086 | 294.422 | 290.9109 | 0.17191 | 0 | 0 | 25416.5136 | 8068.425
3930 | 36.8861 | 131193.8639 | 0.022222 | 11070.2873 | 32.8078 | 1167.9401 | 32.8189 | 38046.1834 | 0.90784 | 42208.3275 | 0.15251 | 18.6986 | 294.4075 | 294.1927 | 0.1719 | 0 | 0 | 25424.9283 | 8071.11
3931 | 36.8556 | 131230.7194 | -0.030556 | 11061.117 | 29.7408 | 1103.8068 | 29.7512 | 34461.3595 | 0.90589 | 38341.4543 | 0.16116 | 5.3991 | 294.4066 | 291.3932 | 0.17177 | 0 | 0 | 25433.3429 | 8073.795
3932 | 36.7889 | 131267.5083 | -0.066667 | 11041.1089 | 27.576 | 1056.3034 | 27.586 | 31895.5891 | 0.90465 | 35557.5257 | 0.10974 | -4.067 | 294.3955 | 293.803 | 0.17174 | 0 | 0 | 25441.7576 | 8076.48
3933 | 36.6306 | 131304.1389 | -0.15833 | 10993.5898 | 22.0974 | 937.3164 | 22.1063 | 25449.7799 | 0.90146 | 28531.6162 | 0.088419 | -27.7084 | 294.3923 | 294.7519 | 0.17176 | 0 | 0 | 25450.1722 | 8079.165
3934 | 36.5528 | 131340.6917 | -0.077778 | 10970.2471 | 26.599 | 1025.0477 | 26.6088 | 30568.2581 | 0.90464 | 34090.602 | 0.088417 | -9.0315 | 294.3947 | 296.8446 | 0.17196 | 0 | 0 | 25458.5869 | 8081.85
3935 | 36.5167 | 131377.2083 | -0.036111 | 10959.4094 | 28.9335 | 1070.6033 | 28.9437 | 33217.7549 | 0.90625 | 36954.1803 | 0.10067 | 0.67114 | 294.4112 | 295.3204 | 0.17202 | 0 | 0 | 25467.0015 | 8084.535
3936 | 36.4056 | 131413.6139 | -0.11111 | 10926.0626 | 24.4787 | 975.6491 | 24.488 | 28018.5749 | 0.90362 | 31307.006 | 0.0884 | -18.4082 | 294.4166 | 294.3572 | 0.17201 | 0 | 0 | 25475.4162 | 8087.22
3937 | 36.3 | 131449.9139 | -0.10556 | 10894.3832 | 24.6459 | 974.3505 | 24.6553 | 28128.1356 | 0.904 | 31415.3392 | 0.088401 | -18.0442 | 294.4162 | 296.0435 | 0.17214 | 0 | 0 | 25483.8308 | 8089.905
3938 | 36.2528 | 131486.1667 | -0.047222 | 10880.2109 | 27.9194 | 1038.0066 | 27.9294 | 31822.0146 | 0.90617 | 35417.1423 | 0.088392 | -4.5433 | 294.4271 | 296.0221 | 0.17227 | 0 | 0 | 25492.2455 | 8092.59
3939 | 36.2861 | 131522.4528 | 0.033333 | 10890.2149 | 32.5806 | 1133.2264 | 32.5915 | 37168.0331 | 0.90903 | 41187.5126 | 0.10055 | 15.1267 | 294.4379 | 294.8947 | 0.1723 | 0 | 0 | 25500.6601 | 8095.275
3940 | 36.3611 | 131558.8139 | 0.075 | 10912.7239 | 35.0742 | 1187.0494 | 35.0855 | 40094.977 | 0.91049 | 44336.6577 | 0.091963 | 25.9542 | 294.4406 | 293.0495 | 0.17219 | 0 | 0 | 25509.0747 | 8097.96
3941 | 36.3667 | 131595.1806 | 0.0055556 | 10914.3913 | 31.1048 | 1107.3818 | 31.1154 | 35563.4775 | 0.90795 | 39469.0171 | 0.091986 | 9.2389 | 294.4316 | 292.0441 | 0.17201 | 0 | 0 | 25517.4894 | 8100.645
3942 | 36.4167 | 131631.5972 | 0.05 | 10929.3973 | 33.7219 | 1162.5235 | 33.733 | 38608.2213 | 0.90954 | 42748.1598 | 0.10065 | 20.4941 | 294.4161 | 293.4862 | 0.17195 | 0 | 0 | 25525.904 | 8103.33
3943 | 36.425 | 131668.0222 | 0.0083333 | 10931.8983 | 31.3474 | 1115.0406 | 31.3581 | 35898.326 | 0.908 | 39835.8077 | 0.1093 | 10.4997 | 294.4106 | 292.1706 | 0.17181 | 0 | 0 | 25534.3187 | 8106.015
3944 | 36.4917 | 131704.5139 | 0.066667 | 10951.9064 | 34.784 | 1187.6316 | 34.7953 | 39906.0886 | 0.91011 | 44147.6746 | 0.11804 | 25.3635 | 294.3984 | 293.1591 | 0.17173 | 0 | 0 | 25542.7333 | 8108.7
3945 | 36.4167 | 131740.9306 | -0.075 | 10929.3973 | 26.5628 | 1018.1644 | 26.5725 | 30412.8882 | 0.90493 | 33907.8883 | 0.098436 | -9.6456 | 294.3922 | 291.8955 | 0.17156 | 0 | 0 | 25551.148 | 8111.385
3946 | 36.4306 | 131777.3611 | 0.013889 | 10933.5656 | 31.6736 | 1121.8834 | 31.6843 | 36277.2954 | 0.9082 | 40244.3837 | 0.092131 | 11.8922 | 294.3771 | 295.2658 | 0.17163 | 0 | 0 | 25559.5626 | 8114.07
3947 | 36.5611 | 131813.9222 | 0.13056 | 10972.7481 | 38.5428 | 1267.1119 | 38.5549 | 44302.0666 | 0.91247 | 48851.5975 | 0.092115 | 41.6281 | 294.3828 | 293.2874 | 0.17154 | 0 | 0 | 25567.9773 | 8116.755
3948 | 36.6056 | 131850.5278 | 0.044444 | 10986.0868 | 33.675 | 1170.7722 | 33.6861 | 38754.5737 | 0.9092 | 42924.9275 | 0.092134 | 21.0931 | 294.3758 | 290.5404 | 0.17125 | 0 | 0 | 25576.3919 | 8119.44
3949 | 36.5556 | 131887.0833 | -0.05 | 10971.0807 | 28.1939 | 1057.4424 | 28.204 | 32403.3026 | 0.90568 | 36077.8925 | 0.090957 | -2.3043 | 294.351 | 292.4324 | 0.17111 | 0 | 0 | 25584.8066 | 8122.125
3950 | 36.5556 | 131923.6389 | 0 | 10971.0807 | 31.0576 | 1115.3814 | 31.0682 | 35693.9379 | 0.90756 | 39629.5058 | 0.092233 | 9.7905 | 294.3384 | 294.551 | 0.17112 | 0 | 0 | 25593.2212 | 8124.81
3951 | 36.5556 | 131960.1944 | 0 | 10971.0807 | 31.0576 | 1115.3814 | 31.0682 | 35693.9379 | 0.90756 | 39629.5058 | 0.092229 | 9.7904 | 294.3398 | 293.4368 | 0.17105 | 0 | 0 | 25601.6359 | 8127.495
3952 | 36.5611 | 131996.7556 | 0.0055556 | 10972.7481 | 31.3837 | 1122.2449 | 31.3945 | 36074.228 | 0.90777 | 40039.597 | 0.092245 | 11.1931 | 294.334 | 293.4309 | 0.17099 | 0 | 0 | 25610.0505 | 8130.18
3953 | 36.6083 | 132033.3639 | 0.047222 | 10986.9205 | 33.8381 | 1174.2114 | 33.8493 | 38945.1954 | 0.9093 | 43129.7105 | 0.10105 | 21.8164 | 294.3282 | 293.1971 | 0.17091 | 0 | 0 | 25618.4652 | 8132.865
3954 | 36.5722 | 132069.9361 | -0.036111 | 10976.0828 | 29.0134 | 1074.7947 | 29.0236 | 33360.122 | 0.90618 | 37113.8916 | 0.10988 | 1.2144 | 294.3215 | 291.9244 | 0.17076 | 0 | 0 | 25626.8798 | 8135.55
3955 | 36.4639 | 132106.4 | -0.10833 | 10943.5697 | 24.7214 | 983.1245 | 24.7308 | 28341.6722 | 0.90363 | 31664.2732 | 0.096006 | -17.2062 | 294.3085 | 294.1919 | 0.17075 | 0 | 0 | 25635.2945 | 8138.235
3956 | 36.3917 | 132142.7917 | -0.072222 | 10921.8943 | 26.6861 | 1019.5194 | 26.6958 | 30533.0414 | 0.90507 | 34035.5348 | 0.088486 | -9.2202 | 294.3078 | 295.8303 | 0.17087 | 0 | 0 | 25643.7091 | 8140.92
3957 | 36.425 | 132179.2167 | 0.033333 | 10931.8983 | 32.7793 | 1143.9183 | 32.7902 | 37537.7677 | 0.90892 | 41599.4232 | 0.092287 | 16.5401 | 294.318 | 295.1689 | 0.17093 | 0 | 0 | 25652.1237 | 8143.605
3958 | 36.4944 | 132215.7111 | 0.069444 | 10952.74 | 34.947 | 1191.0629 | 34.9584 | 40096.209 | 0.91021 | 44351.6391 | 0.092272 | 26.0172 | 294.3235 | 292.7973 | 0.17082 | 0 | 0 | 25660.5384 | 8146.29
3959 | 36.4389 | 132252.15 | -0.055556 | 10936.0667 | 27.7083 | 1042.2789 | 27.7182 | 31743.5358 | 0.90562 | 35351.7038 | 0.088481 | -4.7668 | 294.3137 | 292.0117 | 0.17064 | 0 | 0 | 25668.953 | 8148.975
3960 | 36.3833 | 132288.5333 | -0.055556 | 10919.3933 | 27.6287 | 1038.1343 | 27.6386 | 31604.1159 | 0.90569 | 35194.9449 | 0.088493 | -5.298 | 294.2982 | 294.72 | 0.17067 | 0 | 0 | 25677.3677 | 8151.66
3961 | 36.3194 | 132324.8528 | -0.063889 | 10900.2189 | 27.06 | 1023.7752 | 27.0699 | 30899.4011 | 0.90548 | 34425.0392 | 0.088491 | -7.9037 | 294.301 | 294.7699 | 0.17071 | 0 | 0 | 25685.7823 | 8154.345
3962 | 36.1917 | 132361.0444 | -0.12778 | 10861.8701 | 23.2187 | 940.937 | 23.2278 | 26420.4848 | 0.90338 | 29546.1117 | 0.090996 | -24.3174 | 294.3042 | 295.0234 | 0.17076 | 0 | 0 | 25694.197 | 8157.03
3963 | 36.1556 | 132397.2 | -0.036111 | 10851.0324 | 28.4173 | 1043.5252 | 28.4274 | 32302.5321 | 0.90669 | 35926.897 | 0.093499 | -2.8168 | 294.3089 | 296.5825 | 0.17093 | 0 | 0 | 25702.6116 | 8159.715
3964 | 36.0583 | 132433.2583 | -0.097222 | 10821.854 | 24.7792 | 966.3242 | 24.7886 | 28091.9378 | 0.90469 | 31351.4694 | 0.095993 | -18.256 | 294.3234 | 294.5937 | 0.17095 | 0 | 0 | 25711.0263 | 8162.4
3965 | 36.0833 | 132469.3417 | 0.025 | 10829.3571 | 31.8147 | 1108.1464 | 31.8254 | 36091.5264 | 0.90892 | 40008.258 | 0.12744 | 11.1011 | 294.325 | 296.6515 | 0.17108 | 0 | 0 | 25719.4409 | 8165.085
3966 | 36.0917 | 132505.4333 | 0.0083333 | 10831.8581 | 30.872 | 1089.6855 | 30.8825 | 35030.3258 | 0.90833 | 38865.7868 | 0.09224 | 7.182 | 294.3359 | 293.3119 | 0.171 | 0 | 0 | 25727.8556 | 8167.77
3967 | 36.1778 | 132541.6111 | 0.086111 | 10857.7018 | 35.4489 | 1185.513 | 35.4604 | 40318.9967 | 0.911 | 44558.1215 | 0.092257 | 26.7299 | 294.3293 | 293.6667 | 0.17095 | 0 | 0 | 25736.2702 | 8170.455
3968 | 36.2778 | 132577.8889 | 0.1 | 10887.7139 | 36.3869 | 1209.3173 | 36.3985 | 41500.1065 | 0.91144 | 45832.3893 | 0.10106 | 31.1694 | 294.325 | 291.6237 | 0.17076 | 0 | 0 | 25744.6849 | 8173.14
3969 | 36.275 | 132614.1639 | -0.0027778 | 10886.8802 | 30.4966 | 1090.8131 | 30.5071 | 34780.2359 | 0.90774 | 38615.2075 | 0.10996 | 6.33 | 294.3091 | 290.8819 | 0.17055 | 0 | 0 | 25753.0995 | 8175.825
3970 | 36.2444 | 132650.4083 | -0.030556 | 10877.7098 | 28.8621 | 1056.5531 | 28.8723 | 32888.7027 | 0.90678 | 36569.9278 | 0.096022 | -0.6343 | 294.2906 | 293.6827 | 0.1705 | 0 | 0 | 25761.5142 | 8178.51
3971 | 36.2028 | 132686.6111 | -0.041667 | 10865.2048 | 28.1663 | 1040.6674 | 28.1764 | 32059.1195 | 0.90643 | 35668.4971 | 0.088502 | -3.6934 | 294.2868 | 294.3429 | 0.17051 | 0 | 0 | 25769.9288 | 8181.195
3972 | 36.3028 | 132722.9139 | 0.1 | 10895.2169 | 36.4226 | 1211.2851 | 36.4342 | 41569.4392 | 0.91143 | 45909.0322 | 0.092369 | 31.4099 | 294.2872 | 294.6283 | 0.17053 | 0 | 0 | 25778.3434 | 8183.88
3973 | 36.5556 | 132759.4694 | 0.25278 | 10971.0807 | 45.5349 | 1408.2953 | 45.5483 | 52329.9279 | 0.91708 | 57361.7688 | 0.092363 | 71.6268 | 294.2894 | 291.3883 | 0.17032 | 0 | 0 | 25786.7581 | 8186.565
3974 | 36.8361 | 132796.3056 | 0.28056 | 11055.2813 | 47.5308 | 1465.1691 | 47.5446 | 55042.74 | 0.91781 | 60271.8056 | 0.092412 | 82.0228 | 294.2707 | 287.6515 | 0.16982 | 0 | 0 | 25795.1727 | 8189.25
3975 | 37.1444 | 132833.45 | 0.30833 | 11147.8185 | 49.5704 | 1525.6757 | 49.5847 | 57885.0093 | 0.91824 | 63338.7456 | 0.1015 | 93.3515 | 294.2281 | 285.9027 | 0.16925 | 0 | 0 | 25803.5874 | 8191.935
3976 | 37.45 | 132870.9 | 0.30556 | 11239.5221 | 49.8596 | 1550.4439 | 49.874 | 58701.7452 | 0.91752 | 64278.653 | 0.11079 | 97.1065 | 294.1793 | 283.8369 | 0.1686 | 0 | 0 | 25812.002 | 8194.62
3977 | 37.5167 | 132908.4167 | 0.066667 | 11259.5301 | 36.2761 | 1273.3801 | 36.2879 | 42786.9189 | 0.90826 | 47408.4961 | 0.12032 | 36.7686 | 294.1237 | 282.4401 | 0.16793 | 0 | 0 | 25820.4167 | 8197.305
3978 | 37.6944 | 132946.1111 | 0.17778 | 11312.8849 | 42.9027 | 1420.9063 | 42.9159 | 50841.6842 | 0.91215 | 56038.3911 | 0.13008 | 67.5903 | 294.0659 | 289.2831 | 0.16767 | 0 | 0 | 25828.8313 | 8199.99
3979 | 37.9611 | 132984.0722 | 0.26667 | 11392.9171 | 48.3905 | 1551.2199 | 48.4047 | 57749.9043 | 0.91501 | 63414.1453 | 0.13963 | 94.9381 | 294.0441 | 284.6068 | 0.1672 | 0 | 0 | 25837.246 | 8202.675
3980 | 38.1333 | 133022.2056 | 0.17222 | 11444.6046 | 43.2391 | 1453.541 | 43.2524 | 51837.0266 | 0.91106 | 57197.7651 | 0.14951 | 72.1759 | 294.0039 | 279.8097 | 0.16654 | 0 | 0 | 25845.6606 | 8205.36
3981 | 38.3472 | 133060.5528 | 0.21389 | 11508.7971 | 45.9473 | 1523.1858 | 45.9611 | 55392.2852 | 0.91222 | 61022.5433 | 0.1598 | 86.632 | 293.9474 | 282.4134 | 0.16604 | 0 | 0 | 25854.0753 | 8208.045
3982 | 38.4833 | 133099.0361 | 0.13611 | 11549.6469 | 41.6984 | 1441.3747 | 41.7115 | 50449.0582 | 0.90898 | 55800.8658 | 0.17007 | 67.4283 | 293.9044 | 279.1708 | 0.16544 | 0 | 0 | 25862.4899 | 8210.73
3983 | 38.6 | 133137.6361 | 0.11667 | 11584.6609 | 40.7617 | 1428.2211 | 40.7746 | 49465.4024 | 0.908 | 54777.1284 | 0.1854 | 63.9012 | 293.8529 | 281.3516 | 0.16497 | 0 | 0 | 25870.9046 | 8213.415
3984 | 38.7611 | 133176.3972 | 0.16111 | 11633.0137 | 43.5523 | 1496.8897 | 43.5658 | 53072.0944 | 0.90938 | 58660.7211 | 0.20048 | 78.7867 | 293.8128 | 281.0018 | 0.16453 | 0 | 0 | 25879.3192 | 8216.1
3985 | 38.8694 | 133215.2667 | 0.10833 | 11665.5268 | 40.695 | 1442.2151 | 40.7079 | 49729.2643 | 0.90715 | 55119.2285 | 0.21548 | 65.6688 | 293.7747 | 276.7976 | 0.16398 | 0 | 0 | 25887.7339 | 8218.785
3986 | 38.95 | 133254.2167 | 0.080556 | 11689.7032 | 39.2274 | 1415.4226 | 39.2401 | 48035.4433 | 0.90593 | 53323.3688 | 0.23058 | 59.1479 | 293.7279 | 278.5862 | 0.16352 | 0 | 0 | 25896.1485 | 8221.47
3987 | 39.0167 | 133293.2333 | 0.066667 | 11709.7113 | 38.5342 | 1404.3341 | 38.5467 | 47267.4651 | 0.90527 | 52513.8172 | 0.2455 | 56.3025 | 293.6888 | 279.168 | 0.16311 | 0 | 0 | 25904.5631 | 8224.155
3988 | 39.175 | 133332.4083 | 0.15833 | 11757.2304 | 44.0277 | 1531.3568 | 44.0413 | 54224.3096 | 0.90846 | 59988.4764 | 0.26032 | 85.6103 | 293.6536 | 278.9969 | 0.16272 | 0 | 0 | 25912.9778 | 8226.84
3989 | 39.2583 | 133371.6667 | 0.083333 | 11782.2404 | 39.8608 | 1446.4833 | 39.8737 | 49197.4406 | 0.90543 | 54636.1939 | 0.27508 | 64.8312 | 293.6201 | 270.0704 | 0.16213 | 0 | 0 | 25921.3924 | 8229.525
3990 | 39.3417 | 133411.0083 | 0.083333 | 11807.2505 | 39.9896 | 1453.9964 | 40.0025 | 49461.2209 | 0.90526 | 54937.434 | 0.29003 | 66.2688 | 293.5691 | 274.7662 | 0.16168 | 0 | 0 | 25929.8071 | 8232.21
3991 | 39.4083 | 133450.4167 | 0.066667 | 11827.2585 | 39.1384 | 1439.3838 | 39.1511 | 48490.4985 | 0.90449 | 53910.5878 | 0.30476 | 62.4952 | 293.5306 | 273.3343 | 0.16122 | 0 | 0 | 25938.2217 | 8234.895
3992 | 39.3333 | 133489.75 | -0.075 | 11804.7495 | 30.9086 | 1257.5438 | 30.9197 | 38222.6512 | 0.89923 | 42805.8694 | 0.31946 | 21.0957 | 293.4911 | 273.5262 | 0.16078 | 0 | 0 | 25946.6364 | 8237.58
3993 | 39.3472 | 133529.0972 | 0.013889 | 11808.9178 | 36.021 | 1368.6374 | 36.0331 | 44559.4979 | 0.9026 | 49667.9592 | 0.32643 | 46.3919 | 293.454 | 286.5676 | 0.16064 | 0 | 0 | 25955.051 | 8240.265
3994 | 39.4833 | 133568.5806 | 0.13611 | 11849.7676 | 43.232 | 1532.2596 | 43.2456 | 53663.6091 | 0.907 | 59466.0939 | 0.33312 | 85.7344 | 293.4414 | 277.9873 | 0.16032 | 0 | 0 | 25963.4657 | 8242.95
3995 | 39.5778 | 133608.1583 | 0.094444 | 11878.1123 | 40.9925 | 1489.181 | 41.0056 | 51005.8167 | 0.90522 | 56646.1566 | 0.34001 | 74.1597 | 293.4138 | 264.263 | 0.15972 | 0 | 0 | 25971.8803 | 8245.635
3996 | 39.5056 | 133647.6639 | -0.072222 | 11856.437 | 31.3347 | 1275.8081 | 31.346 | 38919.2755 | 0.899 | 43591.7596 | 0.34724 | 23.9799 | 293.3628 | 267.6112 | 0.1592 | 0 | 0 | 25980.295 | 8248.32
3997 | 39.2889 | 133686.9528 | -0.21667 | 11791.4108 | 22.7262 | 1078.8057 | 22.7358 | 28073.9802 | 0.89391 | 31705.8334 | 0.12637 | -17.0936 | 293.3187 | 290.2884 | 0.15904 | 0 | 0 | 25988.7096 | 8251.005
3998 | 39.1167 | 133726.0694 | -0.17222 | 11739.7233 | 25.006 | 1119.4196 | 25.016 | 30754.2204 | 0.89595 | 34625.9455 | 0.089273 | -7.2484 | 293.3044 | 294.8304 | 0.15916 | 0 | 0 | 25997.1243 | 8253.69
3999 | 38.8944 | 133764.9639 | -0.22222 | 11673.0298 | 21.8014 | 1039.9256 | 21.8107 | 26661.3772 | 0.89448 | 30106.6706 | 0.089265 | -22.5175 | 293.3146 | 293.9616 | 0.15921 | 0 | 0 | 26005.5389 | 8256.375
4000 | 38.6778 | 133803.6417 | -0.21667 | 11608.0037 | 21.789 | 1029.2567 | 21.7983 | 26497.7129 | 0.89512 | 29902.4532 | 0.091805 | -23.1992 | 293.3189 | 295.3861 | 0.15936 | 0 | 0 | 26013.9536 | 8259.06
4001 | 38.5056 | 133842.1472 | -0.17222 | 11556.3162 | 24.073 | 1069.3606 | 24.0827 | 29144.2431 | 0.89716 | 32785.0505 | 0.094337 | -13.4811 | 293.3323 | 295.5208 | 0.15952 | 0 | 0 | 26022.3682 | 8261.745
4002 | 38.2778 | 133880.425 | -0.22778 | 11487.9554 | 20.5472 | 983.8857 | 20.5561 | 24729.3408 | 0.89549 | 27915.3925 | 0.096867 | -29.8452 | 293.3461 | 294.652 | 0.15962 | 0 | 0 | 26030.7829 | 8264.43
4003 | 38 | 133918.425 | -0.27778 | 11404.5885 | 17.2667 | 905.6255 | 17.2751 | 20631.3627 | 0.8796 | 23755.2719 | 0.099402 | -43.6734 | 293.3541 | 296.3208 | 0.15983 | 0 | 0 | 26039.1975 | 8267.115
4004 | 37.7333 | 133956.1583 | -0.26667 | 11324.5563 | 17.5059 | 898.0621 | 17.5142 | 20770.1441 | 0.88184 | 23853.2025 | 0.10193 | -43.3309 | 293.3719 | 297.8234 | 0.16013 | 0 | 0 | 26047.6121 | 8269.8
4005 | 37.5556 | 133993.7139 | -0.17778 | 11271.2015 | 22.3335 | 986.6524 | 22.3427 | 26371.4477 | 0.89885 | 29639.105 | 0.10444 | -24.053 | 293.3979 | 297.9235 | 0.16043 | 0 | 0 | 26056.0268 | 8272.485
4006 | 37.2889 | 134031.0028 | -0.26667 | 11191.1693 | 16.85 | 864.9886 | 16.8581 | 19756.6375 | 0.87924 | 22770.2076 | 0.10696 | -46.8657 | 293.4236 | 295.9963 | 0.1606 | 0 | 0 | 26064.4414 | 8275.17
4007 | 37.1389 | 134068.1417 | -0.15 | 11146.1512 | 23.3122 | 986.6152 | 23.3215 | 27221.3845 | 0.90075 | 30520.7039 | 0.10948 | -21.0854 | 293.4379 | 298.5688 | 0.16092 | 0 | 0 | 26072.8561 | 8277.855
4008 | 37.1361 | 134105.2778 | -0.0027778 | 11145.3175 | 31.74 | 1159.3747 | 31.7509 | 37057.5768 | 0.90638 | 41185.2202 | 0.19204 | 15.2427 | 293.4658 | 297.5152 | 0.16107 | 0 | 0 | 26081.2707 | 8280.54
4009 | 37.0889 | 134142.3667 | -0.047222 | 11131.1451 | 29.1256 | 1103.3049 | 29.136 | 33962.3802 | 0.90478 | 37836.6499 | 0.09451 | 3.6844 | 293.4784 | 292.0378 | 0.16096 | 0 | 0 | 26089.6854 | 8283.225
4010 | 36.8694 | 134179.2361 | -0.21944 | 11065.2853 | 18.9427 | 885.7796 | 18.9511 | 21959.678 | 0.89305 | 24889.4226 | 0.089143 | -39.9528 | 293.4693 | 293.1409 | 0.16094 | 0 | 0 | 26098.1 | 8285.91
4011 | 36.6861 | 134215.9222 | -0.18333 | 11010.2632 | 20.7457 | 912.4467 | 20.7543 | 23929.5901 | 0.9004 | 26876.6139 | 0.089145 | -33.3291 | 293.4671 | 297.0287 | 0.16121 | 0 | 0 | 26106.5147 | 8288.595
4012 | 36.6056 | 134252.5278 | -0.080556 | 10986.0868 | 26.5159 | 1025.7489 | 26.5257 | 30516.7333 | 0.90446 | 34040.3051 | 0.089126 | -9.2294 | 293.4909 | 296.4614 | 0.16145 | 0 | 0 | 26114.9293 | 8291.28
4013 | 36.5639 | 134289.0917 | -0.041667 | 10973.5817 | 28.6832 | 1067.7266 | 28.6934 | 32973.0307 | 0.90598 | 36694.7477 | 0.091647 | -0.21083 | 293.5107 | 294.3566 | 0.16151 | 0 | 0 | 26123.344 | 8293.965
4014 | 36.6583 | 134325.75 | 0.094444 | 11001.9265 | 36.6147 | 1233.0001 | 36.6264 | 42197.9906 | 0.91107 | 46617.2112 | 0.11505 | 34.0491 | 293.5162 | 293.5405 | 0.16151 | 0 | 0 | 26131.7586 | 8296.65
4015 | 36.85 | 134362.6 | 0.19167 | 11059.4496 | 42.46 | 1362.6868 | 42.4729 | 49189.6776 | 0.91439 | 54095.2249 | 0.094409 | 60.2392 | 293.5163 | 290.3018 | 0.16128 | 0 | 0 | 26140.1733 | 8299.335
4016 | 37.0194 | 134399.6194 | 0.16944 | 11110.3034 | 41.4335 | 1351.5214 | 41.4462 | 48221.3414 | 0.91319 | 53105.1197 | 0.094463 | 56.7387 | 293.4961 | 287.8057 | 0.16086 | 0 | 0 | 26148.5879 | 8302.02
4017 | 37.2111 | 134436.8306 | 0.19167 | 11167.8266 | 42.986 | 1394.4591 | 42.9991 | 50287.1284 | 0.91365 | 55339.5467 | 0.10498 | 64.8268 | 293.4602 | 287.5037 | 0.16046 | 0 | 0 | 26157.0026 | 8304.705
4018 | 37.3722 | 134474.2028 | 0.16111 | 11216.1794 | 41.4724 | 1372.6264 | 41.4852 | 48726.6892 | 0.91216 | 53718.9169 | 0.11562 | 59.188 | 293.4265 | 285.931 | 0.16001 | 0 | 0 | 26165.4172 | 8307.39
4019 | 37.4806 | 134511.6833 | 0.10833 | 11248.6924 | 38.6092 | 1319.6455 | 38.6215 | 45494.5472 | 0.90993 | 50297.9977 | 0.12643 | 47.1116 | 293.3879 | 285.9046 | 0.1596 | 0 | 0 | 26173.8318 | 8310.075
4020 | 37.5611 | 134549.2444 | 0.080556 | 11272.8688 | 37.1372 | 1293.6693 | 37.1492 | 43854.3207 | 0.9087 | 48560.2869 | 0.13735 | 41.0251 | 293.3527 | 286.8818 | 0.15927 | 0 | 0 | 26182.2465 | 8312.76
4021 | 37.6222 | 134586.8667 | 0.061111 | 11291.2095 | 36.1139 | 1275.8253 | 36.1257 | 42715.5328 | 0.90784 | 47351.9125 | 0.14832 | 36.8063 | 293.3247 | 287.2399 | 0.15899 | 0 | 0 | 26190.6611 | 8315.445
4022 | 37.725 | 134624.5917 | 0.10278 | 11322.0553 | 38.6526 | 1334.2811 | 38.6649 | 45842.8031 | 0.90922 | 50719.772 | 0.15934 | 48.9064 | 293.3002 | 287.4355 | 0.15873 | 0 | 0 | 26199.0758 | 8318.13
4023 | 37.7611 | 134662.3528 | 0.036111 | 11332.893 | 34.888 | 1257.9391 | 34.8997 | 41418.1322 | 0.9066 | 45984.9124 | 0.17041 | 32.0633 | 293.2783 | 284.9441 | 0.15839 | 0 | 0 | 26207.4904 | 8320.815
4024 | 37.8611 | 134700.2139 | 0.1 | 11362.9051 | 38.6959 | 1342.8334 | 38.7082 | 46059.7362 | 0.90884 | 50979.5239 | 0.1817 | 50.0533 | 293.2492 | 287.4234 | 0.15817 | 0 | 0 | 26215.9051 | 8323.5
4025 | 37.8611 | 134738.075 | 0 | 11362.9051 | 32.9686 | 1223.3241 | 32.9799 | 39243.4256 | 0.90502 | 43661.742 | 0.19609 | 23.9314 | 293.2302 | 283.4152 | 0.15782 | 0 | 0 | 26224.3197 | 8326.185
4026 | 37.8667 | 134775.9417 | 0.0055556 | 11364.5724 | 33.2951 | 1230.434 | 33.3064 | 39637.775 | 0.90523 | 44087.7502 | 0.21064 | 25.4698 | 293.2004 | 288.1595 | 0.15766 | 0 | 0 | 26232.7344 | 8328.87
4027 | 37.925 | 134813.8667 | 0.058333 | 11382.0794 | 36.4047 | 1298.546 | 36.4167 | 43406.0921 | 0.90712 | 48150.2478 | 0.22491 | 40.0945 | 293.1861 | 287.4578 | 0.15748 | 0 | 0 | 26241.149 | 8331.555
4028 | 38.0083 | 134851.875 | 0.083333 | 11407.0895 | 37.961 | 1335.724 | 37.9733 | 45360.9009 | 0.90791 | 50261.8201 | 0.23917 | 47.9409 | 293.171 | 283.5816 | 0.1572 | 0 | 0 | 26249.5637 | 8334.24
4029 | 38.0944 | 134889.9694 | 0.086111 | 11432.9332 | 38.249 | 1346.5766 | 38.2614 | 45808.5559 | 0.90784 | 50758.5704 | 0.25354 | 49.9195 | 293.1471 | 280.992 | 0.15687 | 0 | 0 | 26257.9783 | 8336.925
4030 | 38.1944 | 134928.1639 | 0.1 | 11462.9453 | 39.1945 | 1372.0595 | 39.2071 | 47064.0372 | 0.90818 | 52122.6376 | 0.26796 | 55.2089 | 293.1186 | 279.7423 | 0.15652 | 0 | 0 | 26266.393 | 8339.61
4031 | 38.2028 | 134966.3667 | 0.0083333 | 11465.4463 | 33.9571 | 1262.373 | 33.9686 | 40784.6766 | 0.90466 | 45382.9816 | 0.28236 | 30.318 | 293.0889 | 277.5004 | 0.15614 | 0 | 0 | 26274.8076 | 8342.295
4032 | 38.2861 | 135004.6528 | 0.083333 | 11490.4564 | 38.3779 | 1360.0261 | 38.3903 | 46194.1703 | 0.90736 | 51210.7666 | 0.29676 | 52.0673 | 293.0561 | 284.0589 | 0.15593 | 0 | 0 | 26283.2223 | 8344.98
4033 | 38.3694 | 135043.0222 | 0.083333 | 11515.4664 | 38.5035 | 1367.3511 | 38.516 | 46446.2846 | 0.90719 | 51498.0067 | 0.31094 | 53.3223 | 293.038 | 276.8482 | 0.15557 | 0 | 0 | 26291.6369 | 8347.665
4034 | 38.4472 | 135081.4694 | 0.077778 | 11538.8092 | 38.3029 | 1367.4723 | 38.3153 | 46297.9371 | 0.90682 | 51355.1488 | 0.32525 | 52.9334 | 293.007 | 275.6637 | 0.1552 | 0 | 0 | 26300.0515 | 8350.35
4035 | 38.4861 | 135119.9556 | 0.038889 | 11550.4805 | 36.1344 | 1323.7458 | 36.1464 | 43721.4259 | 0.90526 | 48597.1194 | 0.33235 | 42.4597 | 292.9753 | 275.383 | 0.15483 | 0 | 0 | 26308.4662 | 8353.035
4036 | 38.6 | 135158.5556 | 0.11389 | 11584.6609 | 40.6026 | 1424.8443 | 40.6155 | 49272.3654 | 0.9079 | 54570.8737 | 0.33946 | 65.8334 | 292.9438 | 278.5304 | 0.15453 | 0 | 0 | 26316.8808 | 8355.72
4037 | 38.4944 | 135197.05 | -0.10556 | 11552.9815 | 27.8743 | 1149.3046 | 27.8848 | 33735.6871 | 0.89973 | 37795.4833 | 0.34652 | 3.5616 | 292.9186 | 270.106 | 0.15408 | 0 | 0 | 26325.2955 | 8358.405
4038 | 38.4472 | 135235.4972 | -0.047222 | 11538.8092 | 31.1438 | 1216.0499 | 31.1548 | 37645.6515 | 0.90205 | 42033.5137 | 0.35379 | 18.4274 | 292.8794 | 291.6194 | 0.15405 | 0 | 0 | 26333.7101 | 8361.09
4039 | 38.4639 | 135273.9611 | 0.016667 | 11543.8112 | 34.8281 | 1294.8826 | 34.8398 | 42116.6566 | 0.90446 | 46865.7789 | 0.36057 | 36.1231 | 292.8773 | 286.233 | 0.15393 | 0 | 0 | 26342.1248 | 8363.775
4040 | 38.3917 | 135312.3528 | -0.072222 | 11522.1358 | 29.628 | 1181.1105 | 29.6387 | 35761.9515 | 0.9012 | 39982.395 | 0.36747 | 11.171 | 292.8663 | 279.592 | 0.15367 | 0 | 0 | 26350.5394 | 8366.46
4041 | 38.4194 | 135350.7722 | 0.027778 | 11530.4725 | 35.3972 | 1304.4978 | 35.4091 | 42755.3455 | 0.90497 | 47545.1464 | 0.37455 | 38.7621 | 292.8448 | 288.6607 | 0.1536 | 0 | 0 | 26358.9541 | 8369.145
4042 | 38.4417 | 135389.2139 | 0.022222 | 11537.1418 | 35.1127 | 1299.6931 | 35.1244 | 42436.1881 | 0.90471 | 47205.766 | 0.38141 | 37.5154 | 292.8382 | 278.0539 | 0.15333 | 0 | 0 | 26367.3687 | 8371.83
4043 | 38.4056 | 135427.6194 | -0.036111 | 11526.3041 | 31.7172 | 1225.976 | 31.7283 | 38297.0614 | 0.90256 | 42731.7924 | 0.38854 | 20.9905 | 292.8151 | 278.239 | 0.15307 | 0 | 0 | 26375.7834 | 8374.515
4044 | 38.3083 | 135465.9278 | -0.097222 | 11497.1257 | 28.0705 | 1143.9534 | 28.0809 | 33808.705 | 0.90042 | 37847.8726 | 0.39567 | 3.746 | 292.7928 | 284.4875 | 0.15292 | 0 | 0 | 26384.198 | 8377.2
4045 | 38.3278 | 135504.2556 | 0.019444 | 11502.9614 | 34.7816 | 1286.505 | 34.7933 | 41911.5632 | 0.90483 | 46619.6883 | 0.39586 | 35.38 | 292.7803 | 291.2974 | 0.1529 | 0 | 0 | 26392.6127 | 8379.885
4046 | 38.2722 | 135542.5278 | -0.055556 | 11486.288 | 30.4024 | 1191.235 | 30.4133 | 36582.354 | 0.90208 | 40853.3678 | 0.3959 | 14.2679 | 292.7781 | 278.7711 | 0.15265 | 0 | 0 | 26401.0273 | 8382.57
4047 | 38.225 | 135580.7528 | -0.047222 | 11472.1157 | 30.8086 | 1197.3184 | 30.8196 | 37025.313 | 0.90249 | 41325.6462 | 0.39623 | 15.9512 | 292.757 | 287.1036 | 0.15255 | 0 | 0 | 26409.442 | 8385.255
4048 | 38.2417 | 135618.9944 | 0.016667 | 11477.1177 | 34.4928 | 1275.7481 | 34.5044 | 41470.2314 | 0.9049 | 46128.6025 | 0.39637 | 33.5365 | 292.7485 | 286.4259 | 0.15244 | 0 | 0 | 26417.8566 | 8387.94
4049 | 38.1528 | 135657.1472 | -0.088889 | 11450.4403 | 28.3138 | 1141.1218 | 28.3242 | 33963.2047 | 0.90105 | 37993.1251 | 0.39652 | 4.2483 | 292.739 | 279.4411 | 0.15221 | 0 | 0 | 26426.2712 | 8390.625
4050 | 38.0333 | 135695.1806 | -0.11944 | 11414.5925 | 26.3848 | 1094.5953 | 26.3948 | 31550.6136 | 0.90012 | 35351.6692 | 0.13071 | -4.7895 | 292.7191 | 292.1638 | 0.15218 | 0 | 0 | 26434.6859 | 8393.31
4051 | 38.0806 | 135733.2611 | 0.047222 | 11428.7649 | 36.0009 | 1298.6493 | 36.0128 | 43100.7893 | 0.90639 | 47852.2729 | 0.096526 | 38.3918 | 292.7165 | 293.1788 | 0.15221 | 0 | 0 | 26443.1005 | 8395.995
4052 | 38.0583 | 135771.3194 | -0.022222 | 11422.0955 | 31.9904 | 1213.3582 | 32.0015 | 38277.6111 | 0.90378 | 42652.795 | 0.096519 | 20.2783 | 292.7194 | 289.0139 | 0.15194 | 0 | 0 | 26451.5152 | 8398.68
4053 | 38.1 | 135809.4194 | 0.041667 | 11434.6006 | 35.7119 | 1293.6521 | 35.7237 | 42776.624 | 0.90614 | 47507.7051 | 0.096579 | 37.1874 | 292.6965 | 290.7381 | 0.1518 | 0 | 0 | 26459.9298 | 8401.365
4054 | 38.25 | 135847.6694 | 0.15 | 11479.6187 | 42.1417 | 1437.2502 | 42.1548 | 50676.1089 | 0.90997 | 55989.6419 | 0.1085 | 67.3963 | 292.6845 | 288.6497 | 0.15154 | 0 | 0 | 26468.3445 | 8404.05
4055 | 38.2472 | 135885.9167 | -0.0027778 | 11478.785 | 33.3875 | 1252.7785 | 33.399 | 40147.3966 | 0.90414 | 44703.7252 | 0.12053 | 27.4651 | 292.6624 | 284.5391 | 0.15108 | 0 | 0 | 26476.7591 | 8406.735
4056 | 38.2306 | 135924.1472 | -0.016667 | 11473.783 | 32.567 | 1234.6157 | 32.5783 | 39143.8204 | 0.90365 | 43617.5686 | 0.13279 | 23.7013 | 292.6223 | 288.9751 | 0.15089 | 0 | 0 | 26485.1738 | 8409.42
4057 | 38.3167 | 135962.4639 | 0.086111 | 11499.6267 | 38.583 | 1366.065 | 38.5955 | 46478.1177 | 0.9074 | 51521.1612 | 0.14497 | 51.7875 | 292.6059 | 289.17 | 0.15072 | 0 | 0 | 26493.5884 | 8412.105
4058 | 38.4194 | 136000.8833 | 0.10278 | 11530.4725 | 39.6927 | 1395.2934 | 39.7054 | 47942.9662 | 0.90783 | 53110.384 | 0.15717 | 57.6799 | 292.5918 | 284.4522 | 0.15036 | 0 | 0 | 26502.0031 | 8414.79
4059 | 38.45 | 136039.3333 | 0.030556 | 11539.6428 | 35.6025 | 1310.5092 | 35.6144 | 43037.4835 | 0.90501 | 47854.5376 | 0.16967 | 38.807 | 292.561 | 282.7746 | 0.14996 | 0 | 0 | 26510.4177 | 8417.475
4060 | 38.5083 | 136077.8417 | 0.058333 | 11557.1499 | 37.2817 | 1349.268 | 37.294 | 45135.4653 | 0.90596 | 50120.7143 | 0.18233 | 47.0657 | 292.5267 | 285.4509 | 0.14969 | 0 | 0 | 26518.8324 | 8420.16
4061 | 38.5722 | 136116.4139 | 0.063889 | 11576.3243 | 37.6968 | 1361.6199 | 37.7091 | 45713.6094 | 0.90604 | 50754.1375 | 0.19493 | 49.4861 | 292.5036 | 283.3291 | 0.14936 | 0 | 0 | 26527.247 | 8422.845
4062 | 38.4667 | 136154.8806 | -0.10556 | 11544.6448 | 27.8323 | 1146.9989 | 27.8427 | 33660.4904 | 0.89978 | 37709.6058 | 0.20904 | 3.2659 | 292.4756 | 282.1308 | 0.14902 | 0 | 0 | 26535.6617 | 8425.53
4063 | 38.4167 | 136193.2972 | -0.05 | 11529.6388 | 30.9385 | 1210.105 | 30.9495 | 37367.818 | 0.902 | 41727.5861 | 0.22315 | 17.2242 | 292.4461 | 291.7173 | 0.149 | 0 | 0 | 26544.0763 | 8428.215
4064 | 38.4028 | 136231.7 | -0.013889 | 11525.4705 | 32.9857 | 1252.6327 | 32.9971 | 39825.6307 | 0.90341 | 44383.6722 | 0.23678 | 26.6556 | 292.4442 | 288.3658 | 0.14888 | 0 | 0 | 26552.491 | 8430.9
4065 | 38.2806 | 136269.9806 | -0.12222 | 11488.789 | 26.5968 | 1111.4845 | 26.6069 | 32010.872 | 0.89952 | 35886.7447 | 0.11613 | -2.9711 | 292.4339 | 289.3385 | 0.14869 | 0 | 0 | 26560.9056 | 8433.585
4066 | 38.3056 | 136308.2861 | 0.025 | 11496.2921 | 35.0663 | 1291.2997 | 35.078 | 42230.053 | 0.90509 | 46958.4482 | 0.097316 | 35.3025 | 292.4181 | 292.7072 | 0.14871 | 0 | 0 | 26569.3202 | 8436.27
4067 | 38.3111 | 136346.5972 | 0.0055556 | 11497.9594 | 33.961 | 1268.2977 | 33.9726 | 40905.1154 | 0.90434 | 45532.2373 | 0.097312 | 30.3161 | 292.4199 | 288.9845 | 0.14847 | 0 | 0 | 26577.7349 | 8438.955
4068 | 38.3722 | 136384.9694 | 0.061111 | 11516.3001 | 37.235 | 1340.7223 | 37.2472 | 44919.5218 | 0.90634 | 49861.7135 | 0.097367 | 45.5088 | 292.3988 | 289.4471 | 0.14826 | 0 | 0 | 26586.1495 | 8441.64
4069 | 38.475 | 136423.4444 | 0.10278 | 11547.1458 | 39.7767 | 1400.222 | 39.7894 | 48113.9322 | 0.90772 | 53305.1705 | 0.10988 | 57.8572 | 292.3808 | 287.3805 | 0.14794 | 0 | 0 | 26594.5642 | 8444.325
4070 | 38.5028 | 136461.9472 | 0.027778 | 11555.4825 | 35.5233 | 1311.7197 | 35.5352 | 43000.7077 | 0.9048 | 47824.9928 | 0.12251 | 38.48 | 292.3537 | 285.2655 | 0.14754 | 0 | 0 | 26602.9788 | 8447.01
4071 | 38.5417 | 136500.4889 | 0.038889 | 11567.1539 | 36.2186 | 1328.5844 | 36.2306 | 43886.5306 | 0.90515 | 48785.427 | 0.13531 | 41.9647 | 292.3193 | 287.1126 | 0.14727 | 0 | 0 | 26611.3935 | 8449.695
4072 | 38.6611 | 136539.15 | 0.11944 | 11603.0017 | 41.0136 | 1437.0734 | 41.0266 | 49849.9375 | 0.90799 | 55201.5544 | 0.14812 | 65.2618 | 292.2964 | 286.0805 | 0.14698 | 0 | 0 | 26619.8081 | 8452.38
4073 | 38.6111 | 136577.7611 | -0.05 | 11587.9956 | 31.2331 | 1226.5595 | 31.2442 | 37914.5691 | 0.90162 | 42351.785 | 0.16104 | 19.35 | 292.2714 | 281.7614 | 0.14653 | 0 | 0 | 26628.2228 | 8455.065
4074 | 38.6028 | 136616.3639 | -0.0083333 | 11585.4946 | 33.6068 | 1276.5068 | 33.6183 | 40786.7899 | 0.90322 | 45456.8959 | 0.17425 | 30.3199 | 292.2326 | 288.8608 | 0.14639 | 0 | 0 | 26636.6374 | 8457.75
4075 | 38.5111 | 136654.875 | -0.091667 | 11557.9835 | 28.695 | 1167.5382 | 28.7056 | 34743.8205 | 0.90022 | 38894.6432 | 0.18718 | 7.351 | 292.2211 | 286.5459 | 0.14618 | 0 | 0 | 26645.0521 | 8460.435
4076 | 38.3611 | 136693.2361 | -0.15 | 11512.9654 | 25.1273 | 1084.521 | 25.1372 | 30306.2685 | 0.8983 | 34037.5405 | 0.11081 | -9.2729 | 292.2031 | 291.3885 | 0.14613 | 0 | 0 | 26653.4667 | 8463.12
4077 | 38.3667 | 136731.6028 | 0.0055556 | 11514.6328 | 34.0448 | 1273.0624 | 34.0564 | 41065.5002 | 0.90422 | 45715.1554 | 0.097897 | 30.9806 | 292.1987 | 293.1065 | 0.1462 | 0 | 0 | 26661.8814 | 8465.805
4078 | 38.425 | 136770.0278 | 0.058333 | 11532.1398 | 37.1556 | 1341.9743 | 37.1678 | 44885.4529 | 0.90612 | 49835.6729 | 0.097882 | 45.452 | 292.2042 | 289.1718 | 0.14598 | 0 | 0 | 26670.296 | 8468.49
4079 | 38.5 | 136808.5278 | 0.075 | 11554.6489 | 38.2237 | 1368.752 | 38.2361 | 46265.6411 | 0.90661 | 51331.42 | 0.097931 | 50.745 | 292.1858 | 287.7346 | 0.14567 | 0 | 0 | 26678.7107 | 8471.175
4080 | 38.5 | 136847.0278 | 0 | 11554.6489 | 33.9282 | 1277.7886 | 33.9398 | 41067.1436 | 0.90375 | 45740.9885 | 0.11088 | 31.1192 | 292.1587 | 286.5319 | 0.14531 | 0 | 0 | 26687.1253 | 8473.86
4081 | 38.4972 | 136885.525 | -0.0027778 | 11553.8152 | 33.7649 | 1274.1809 | 33.7765 | 40866.5658 | 0.90365 | 45524.0799 | 0.12396 | 30.4046 | 292.1285 | 288.2711 | 0.1451 | 0 | 0 | 26695.5399 | 8476.545
4082 | 38.4667 | 136923.9917 | -0.030556 | 11544.6448 | 32.1277 | 1237.8929 | 32.139 | 38854.4872 | 0.90265 | 43345.0903 | 0.13705 | 22.7986 | 292.11 | 287.9431 | 0.14489 | 0 | 0 | 26703.9546 | 8479.23
4083 | 38.4167 | 136962.4083 | -0.05 | 11529.6388 | 30.9385 | 1210.105 | 30.9495 | 37367.818 | 0.902 | 41727.5861 | 0.15021 | 17.1701 | 292.0919 | 288.6674 | 0.14473 | 0 | 0 | 26712.3692 | 8481.915
4084 | 38.3917 | 137000.8 | -0.025 | 11522.1358 | 32.3325 | 1238.2416 | 32.3438 | 39025.8697 | 0.90301 | 43517.6422 | 0.16338 | 23.4557 | 292.0784 | 289.2732 | 0.14461 | 0 | 0 | 26720.7839 | 8484.6
4085 | 38.15 | 137038.95 | -0.24167 | 11449.6066 | 19.5596 | 957.6597 | 19.5684 | 23462.4722 | 0.89291 | 26576.2916 | 0.10578 | -34.4268 | 292.0681 | 289.587 | 0.14445 | 0 | 0 | 26729.1985 | 8487.285
4086 | 37.9778 | 137076.9278 | -0.17222 | 11397.9191 | 23.279 | 1026.8205 | 23.2884 | 27796.7708 | 0.89821 | 31246.7442 | 0.090253 | -18.7573 | 292.0542 | 295.1613 | 0.14469 | 0 | 0 | 26737.6132 | 8489.97
4087 | 37.75 | 137114.6778 | -0.22778 | 11329.5583 | 19.7579 | 942.7515 | 19.7666 | 23451.6629 | 0.8953 | 26494.077 | 0.090237 | -34.7634 | 292.0747 | 293.7673 | 0.14482 | 0 | 0 | 26746.0278 | 8492.655
4088 | 37.4722 | 137152.15 | -0.27778 | 11246.1914 | 16.4833 | 866.2522 | 16.4913 | 19421.7998 | 0.87649 | 22458.7108 | 0.092817 | -48.2125 | 292.0858 | 295.3125 | 0.14506 | 0 | 0 | 26754.4425 | 8495.34
4089 | 37.2028 | 137189.3528 | -0.26944 | 11165.3256 | 16.5648 | 855.5687 | 16.5728 | 19377.3933 | 0.87778 | 22375.3695 | 0.095388 | -48.4659 | 292.1065 | 296.7054 | 0.14539 | 0 | 0 | 26762.8571 | 8498.025
4090 | 37.0139 | 137226.3667 | -0.18889 | 11108.6361 | 20.9026 | 931.2309 | 20.9114 | 24326.1285 | 0.89952 | 27343.4171 | 0.097951 | -31.8813 | 292.1352 | 296.8825 | 0.14573 | 0 | 0 | 26771.2718 | 8500.71
4091 | 36.875 | 137263.2417 | -0.13889 | 11066.9527 | 23.5644 | 978.8906 | 23.5737 | 27320.2208 | 0.90171 | 30598.1357 | 0.10051 | -20.9282 | 292.164 | 295.3685 | 0.14595 | 0 | 0 | 26779.6864 | 8503.395
4092 | 36.7417 | 137299.9833 | -0.13333 | 11026.9366 | 23.6895 | 974.9162 | 23.6988 | 27365.903 | 0.9022 | 30632.5307 | 0.10308 | -20.8071 | 292.183 | 294.3403 | 0.1461 | 0 | 0 | 26788.1011 | 8506.08
4093 | 36.6556 | 137336.6389 | -0.086111 | 11001.0928 | 26.2698 | 1023.0336 | 26.2795 | 30274.8213 | 0.90418 | 33783.3496 | 0.10565 | -10.1385 | 292.1955 | 294.3938 | 0.14624 | 0 | 0 | 26796.5157 | 8508.765
4094 | 36.5472 | 137373.1861 | -0.10833 | 10968.5797 | 24.8411 | 989.235 | 24.8505 | 28543.9486 | 0.9035 | 31892.7408 | 0.10822 | -16.544 | 292.2078 | 293.3051 | 0.14631 | 0 | 0 | 26804.9304 | 8511.45
4095 | 36.4639 | 137409.65 | -0.083333 | 10943.5697 | 26.1532 | 1012.0295 | 26.1629 | 29982.8642 | 0.90456 | 33446.4633 | 0.1108 | -11.2797 | 292.2139 | 294.047 | 0.14643 | 0 | 0 | 26813.345 | 8514.135
4096 | 36.3639 | 137446.0139 | -0.1 | 10913.5576 | 25.0554 | 985.4236 | 25.0649 | 28645.7442 | 0.9041 | 31984.4386 | 0.11219 | -16.2295 | 292.2237 | 293.4892 | 0.1465 | 0 | 0 | 26821.7596 | 8516.82
4097 | 36.1222 | 137482.1361 | -0.24167 | 10841.0284 | 16.5972 | 809.7561 | 16.605 | 18851.1759 | 0.88176 | 21679.0442 | 0.11358 | -50.5997 | 292.2304 | 294.0738 | 0.14662 | 0 | 0 | 26830.1743 | 8519.505
4098 | 35.9667 | 137518.1028 | -0.15556 | 10794.343 | 21.3084 | 893.0439 | 21.3171 | 24096.4491 | 0.90284 | 26989.4832 | 0.11497 | -32.9934 | 292.2401 | 298.0577 | 0.14697 | 0 | 0 | 26838.5889 | 8522.19
4099 | 35.9194 | 137554.0222 | -0.047222 | 10780.1706 | 27.4462 | 1013.298 | 27.4561 | 30995.0571 | 0.90662 | 34487.3846 | 0.11634 | -7.7404 | 292.2702 | 296.1085 | 0.1472 | 0 | 0 | 26847.0036 | 8524.875
4100 | 35.9361 | 137589.9583 | 0.016667 | 10785.1726 | 31.1289 | 1087.4475 | 31.1394 | 35169.5046 | 0.90878 | 38999.8237 | 0.26628 | 7.729 | 292.2898 | 294.3509 | 0.14725 | 0 | 0 | 26855.4182 | 8527.56
4101 | 35.8556 | 137625.8139 | -0.080556 | 10760.9962 | 25.4469 | 970.6203 | 25.4564 | 28686.5023 | 0.90559 | 31977.039 | 0.090065 | -16.2704 | 292.2944 | 291.5983 | 0.1472 | 0 | 0 | 26863.8329 | 8530.245
4102 | 35.8028 | 137661.6167 | -0.052778 | 10745.1565 | 26.9634 | 998.3871 | 26.9732 | 30351.0298 | 0.9066 | 33777.6826 | 0.090068 | -10.16 | 292.2898 | 293.7553 | 0.14731 | 0 | 0 | 26872.2475 | 8532.93
4103 | 35.775 | 137697.3917 | -0.027778 | 10736.8198 | 28.3562 | 1024.7709 | 28.3661 | 31893.6824 | 0.90748 | 35445.5102 | 0.090061 | -4.4794 | 292.2995 | 293.2145 | 0.14738 | 0 | 0 | 26880.6622 | 8535.615
4104 | 35.7389 | 137733.1306 | -0.036111 | 10725.9821 | 27.8281 | 1012.6352 | 27.838 | 31268.2287 | 0.90725 | 34764.8589 | 0.092637 | -6.7994 | 292.3056 | 292.7205 | 0.14741 | 0 | 0 | 26889.0768 | 8538.3
4105 | 35.6278 | 137768.7583 | -0.11111 | 10692.6354 | 23.3767 | 919.5104 | 23.3857 | 26185.6315 | 0.90498 | 29234.9149 | 0.095215 | -25.52 | 292.3082 | 292.9556 | 0.14746 | 0 | 0 | 26897.4915 | 8540.985
4106 | 35.5583 | 137804.3167 | -0.069444 | 10671.7937 | 25.6658 | 961.6754 | 25.6752 | 28693.2814 | 0.90644 | 31954.7524 | 0.097792 | -16.3379 | 292.3123 | 294.8079 | 0.14764 | 0 | 0 | 26905.9061 | 8543.67
4107 | 35.8556 | 137840.1722 | 0.29722 | 10760.9962 | 47.0833 | 1400.9422 | 47.0969 | 53072.9991 | 0.9183 | 58095.0955 | 0.14781 | 75.9085 | 292.3275 | 294.7423 | 0.14775 | 0 | 0 | 26914.3208 | 8546.355
4108 | 36.0861 | 137876.2583 | 0.23056 | 10830.1907 | 43.5914 | 1343.8369 | 43.6044 | 49453.2217 | 0.9161 | 54282.4431 | 0.09753 | 61.2002 | 292.3372 | 284.9338 | 0.14722 | 0 | 0 | 26922.7354 | 8549.04
4109 | 36.375 | 137912.6333 | 0.28889 | 10916.8923 | 47.344 | 1434.899 | 47.3578 | 54140.0967 | 0.91831 | 59256.1209 | 0.09765 | 79.0645 | 292.292 | 286.3158 | 0.1468 | 0 | 0 | 26931.1501 | 8551.725
4110 | 36.5167 | 137949.15 | 0.14167 | 10959.4094 | 39.1153 | 1276.4142 | 39.1275 | 44905.3452 | 0.9129 | 49489.8401 | 0.11044 | 44.3107 | 292.2556 | 283.5234 | 0.14625 | 0 | 0 | 26939.5647 | 8554.41
4111 | 36.6861 | 137985.8361 | 0.16944 | 11010.2632 | 40.9502 | 1322.5302 | 40.9628 | 47229.7677 | 0.91387 | 51980.9124 | 0.12344 | 53.3009 | 292.2086 | 286.7386 | 0.14594 | 0 | 0 | 26947.9794 | 8557.095
4112 | 36.8806 | 138022.7167 | 0.19444 | 11068.62 | 42.6634 | 1368.608 | 42.6763 | 49466.2843 | 0.91443 | 54395.131 | 0.13645 | 62.1734 | 292.1822 | 284.9093 | 0.14557 | 0 | 0 | 26956.394 | 8559.78
4113 | 37.0639 | 138059.7806 | 0.18333 | 11123.6421 | 42.2937 | 1371.6963 | 42.3066 | 49281.4771 | 0.91363 | 54240.0267 | 0.14961 | 61.7996 | 292.1505 | 282.8487 | 0.14514 | 0 | 0 | 26964.8086 | 8562.465
4114 | 37.1528 | 138096.9333 | 0.088889 | 11150.3195 | 37.0144 | 1268.5011 | 37.0263 | 43234.0447 | 0.90985 | 47817.8946 | 0.16295 | 38.7019 | 292.1135 | 282.0431 | 0.14471 | 0 | 0 | 26973.2233 | 8565.15
4115 | 37.2972 | 138134.2306 | 0.14444 | 11193.6703 | 40.4077 | 1346.3834 | 40.4203 | 47380.6052 | 0.91168 | 52270.8342 | 0.17643 | 54.9402 | 292.0767 | 285.2484 | 0.14444 | 0 | 0 | 26981.6379 | 8567.835
4116 | 37.4833 | 138171.7139 | 0.18611 | 11249.5261 | 43.0678 | 1412.0214 | 43.081 | 50751.4227 | 0.91289 | 55894.112 | 0.18983 | 68.5848 | 292.0537 | 281.6242 | 0.14406 | 0 | 0 | 26990.0526 | 8570.52
4117 | 37.5889 | 138209.3028 | 0.10556 | 11281.2055 | 38.61 | 1325.7496 | 38.6224 | 45627.1014 | 0.9096 | 50461.5639 | 0.20349 | 48.5756 | 292.021 | 278.0645 | 0.14358 | 0 | 0 | 26998.4672 | 8573.205
4118 | 37.65 | 138246.9528 | 0.061111 | 11299.5462 | 36.155 | 1278.2061 | 36.1669 | 42795.7523 | 0.90778 | 47443.1806 | 0.21755 | 37.6568 | 291.9802 | 281.4126 | 0.14325 | 0 | 0 | 27006.8819 | 8575.89
4119 | 37.7611 | 138284.7139 | 0.11111 | 11332.893 | 39.1835 | 1347.3626 | 39.1959 | 46516.8629 | 0.90947 | 51447.313 | 0.23136 | 52.5034 | 291.9513 | 283.239 | 0.14298 | 0 | 0 | 27015.2965 | 8578.575
4120 | 37.8722 | 138322.5861 | 0.11111 | 11366.2397 | 39.3488 | 1357.0857 | 39.3613 | 46850.5508 | 0.90925 | 51826.8649 | 0.24503 | 54.0776 | 291.9289 | 279.0638 | 0.14262 | 0 | 0 | 27023.7112 | 8581.26
4121 | 37.9861 | 138360.5722 | 0.11389 | 11400.4201 | 39.6778 | 1370.4103 | 39.6904 | 47384.3481 | 0.90912 | 52420.9586 | 0.25882 | 56.4936 | 291.8976 | 277.9014 | 0.14224 | 0 | 0 | 27032.1258 | 8583.945
4122 | 38.1167 | 138398.6889 | 0.13056 | 11439.6026 | 40.8278 | 1401.9512 | 40.8406 | 48925.1167 | 0.9095 | 54093.5561 | 0.27258 | 63.1214 | 291.8655 | 276.4664 | 0.14185 | 0 | 0 | 27040.5405 | 8586.63
4123 | 38.1722 | 138436.8611 | 0.055556 | 11456.276 | 36.6157 | 1316.6038 | 36.6277 | 43942.231 | 0.90652 | 48773.4093 | 0.28633 | 42.9904 | 291.8318 | 273.7585 | 0.14141 | 0 | 0 | 27048.9551 | 8589.315
4124 | 38.2361 | 138475.0972 | 0.063889 | 11475.4503 | 37.189 | 1332.1982 | 37.2011 | 44704.8544 | 0.90671 | 49604.309 | 0.30009 | 46.2276 | 291.7943 | 278.8935 | 0.14111 | 0 | 0 | 27057.3698 | 8592
4125 | 38.3639 | 138513.4611 | 0.12778 | 11513.7991 | 41.0406 | 1420.5985 | 41.0535 | 49499.1467 | 0.9089 | 54760.6364 | 0.31365 | 66.4536 | 291.7687 | 277.2696 | 0.14079 | 0 | 0 | 27065.7844 | 8594.685
4126 | 38.3972 | 138551.8583 | 0.033333 | 11523.8031 | 35.6818 | 1309.2968 | 35.6937 | 43074.1288 | 0.90522 | 47883.9205 | 0.3272 | 39.9291 | 291.7412 | 269.9975 | 0.14033 | 0 | 0 | 27074.1991 | 8597.37
4127 | 38.4861 | 138590.3444 | 0.088889 | 11550.4805 | 38.9981 | 1384.3689 | 39.0106 | 47185.8408 | 0.90717 | 52314.3912 | 0.34087 | 57.1513 | 291.7017 | 278.0911 | 0.14005 | 0 | 0 | 27082.6137 | 8600.055
4128 | 38.6083 | 138628.9528 | 0.12222 | 11587.1619 | 41.0925 | 1435.7214 | 41.1055 | 49877.6 | 0.9082 | 55219.2589 | 0.34837 | 68.9814 | 291.6779 | 271.7679 | 0.13966 | 0 | 0 | 27091.0283 | 8602.74
4129 | 38.575 | 138667.5278 | -0.033333 | 11577.1579 | 32.1328 | 1243.7459 | 32.1441 | 38970.093 | 0.90232 | 43488.5585 | 0.35603 | 23.7726 | 291.6439 | 267.0845 | 0.13918 | 0 | 0 | 27099.443 | 8605.425
4130 | 38.5 | 138706.0278 | -0.075 | 11554.6489 | 29.6328 | 1186.8251 | 29.6435 | 35868.646 | 0.90088 | 40115.0095 | 0.3638 | 11.6874 | 291.6029 | 282.9543 | 0.13901 | 0 | 0 | 27107.8576 | 8608.11
4131 | 38.5028 | 138744.5306 | 0.0027778 | 11555.4825 | 34.0915 | 1281.3966 | 34.1031 | 41267.7502 | 0.90385 | 45957.8808 | 0.37125 | 32.9368 | 291.5887 | 287.2498 | 0.13893 | 0 | 0 | 27116.2723 | 8610.795
4132 | 38.5333 | 138783.0639 | 0.030556 | 11564.6529 | 35.7287 | 1317.7434 | 35.7406 | 43283.6259 | 0.90485 | 48135.2855 | 0.3786 | 41.2312 | 291.5818 | 279.1119 | 0.1387 | 0 | 0 | 27124.6869 | 8613.48
4133 | 38.5889 | 138821.6528 | 0.055556 | 11581.3263 | 37.2448 | 1352.958 | 37.257 | 45185.1054 | 0.90569 | 50190.1765 | 0.38614 | 49.2923 | 291.5622 | 275.6411 | 0.13842 | 0 | 0 | 27133.1016 | 8616.165
4134 | 38.6389 | 138860.2917 | 0.05 | 11596.3323 | 37.0026 | 1350.5878 | 37.0148 | 44949.4522 | 0.90538 | 49947.0643 | 0.39377 | 48.4096 | 291.5376 | 272.1278 | 0.13808 | 0 | 0 | 27141.5162 | 8618.85
4135 | 38.6417 | 138898.9333 | 0.0027778 | 11597.166 | 34.3023 | 1293.3722 | 34.3139 | 41672.6414 | 0.90357 | 46419.9431 | 0.40149 | 34.8191 | 291.5083 | 272.0723 | 0.13774 | 0 | 0 | 27149.9309 | 8621.535
4136 | 38.6556 | 138937.5889 | 0.013889 | 11601.3343 | 34.9597 | 1308.0963 | 34.9715 | 42486.5419 | 0.90397 | 47300.0671 | 0.40922 | 38.2233 | 291.4795 | 277.2307 | 0.1375 | 0 | 0 | 27158.3455 | 8624.22
4137 | 38.5556 | 138976.1444 | -0.1 | 11571.3222 | 28.2851 | 1161.1298 | 28.2956 | 34287.1372 | 0.89982 | 38404.5582 | 0.41685 | 5.7005 | 291.4588 | 275.5252 | 0.13723 | 0 | 0 | 27166.7602 | 8626.905
4138 | 38.5556 | 139014.7 | 0 | 11571.3222 | 34.0124 | 1282.5688 | 34.024 | 41228.469 | 0.90364 | 45925.0784 | 0.41721 | 33.0205 | 291.436 | 289.0577 | 0.13719 | 0 | 0 | 27175.1748 | 8629.59
4139 | 38.5583 | 139053.2583 | 0.0027778 | 11572.1559 | 34.1757 | 1286.1815 | 34.1874 | 41429.3755 | 0.90374 | 46142.3084 | 0.41727 | 33.8454 | 291.4326 | 277.6542 | 0.13696 | 0 | 0 | 27183.5895 | 8632.275
4140 | 38.5833 | 139091.8417 | 0.025 | 11579.6589 | 35.4864 | 1315.3407 | 35.4983 | 43045.8803 | 0.90454 | 47888.9293 | 0.41758 | 40.5583 | 291.413 | 277.2798 | 0.13673 | 0 | 0 | 27192.0041 | 8634.96
4141 | 38.5889 | 139130.4306 | 0.0055556 | 11581.3263 | 34.3812 | 1292.1921 | 34.3929 | 41711.439 | 0.90378 | 46452.1032 | 0.4179 | 35.033 | 291.3929 | 274.4435 | 0.13645 | 0 | 0 | 27200.4188 | 8637.645
4142 | 38.6444 | 139169.075 | 0.055556 | 11597.9996 | 37.3292 | 1357.8354 | 37.3415 | 45352.6939 | 0.90558 | 50381.3233 | 0.41828 | 50.4089 | 291.3687 | 276.715 | 0.1362 | 0 | 0 | 27208.8334 | 8640.33
4143 | 38.7 | 139207.775 | 0.055556 | 11614.673 | 37.4137 | 1362.7199 | 37.426 | 45520.725 | 0.90547 | 50573.001 | 0.41861 | 51.1868 | 291.3479 | 270.246 | 0.13585 | 0 | 0 | 27217.248 | 8643.015
4144 | 38.7472 | 139246.5222 | 0.047222 | 11628.8454 | 37.0084 | 1356.7131 | 37.0206 | 45082.58 | 0.90506 | 50111.7791 | 0.41909 | 49.3471 | 291.3179 | 269.8659 | 0.1355 | 0 | 0 | 27225.6627 | 8645.7
4145 | 38.7111 | 139285.2333 | -0.036111 | 11618.0077 | 32.1806 | 1251.9823 | 32.1919 | 39165.8259 | 0.90195 | 43723.6024 | 0.41957 | 24.804 | 291.2874 | 270.5826 | 0.13515 | 0 | 0 | 27234.0773 | 8648.385
4146 | 38.6194 | 139323.8528 | -0.091667 | 11590.4966 | 28.8594 | 1176.5931 | 28.87 | 35041.1081 | 0.90001 | 39234.2019 | 0.42004 | 8.6134 | 291.2581 | 280.8393 | 0.13498 | 0 | 0 | 27242.492 | 8651.07
4147 | 38.7083 | 139362.5611 | 0.088889 | 11617.174 | 39.3355 | 1404.0744 | 39.3482 | 47868.9133 | 0.90673 | 53093.0805 | 0.42028 | 61.5608 | 291.2433 | 287.6233 | 0.13492 | 0 | 0 | 27250.9066 | 8653.755
4148 | 38.8444 | 139401.4056 | 0.13611 | 11658.0238 | 42.2477 | 1473.9257 | 42.2609 | 51593.2054 | 0.90826 | 57104.4217 | 0.42036 | 78.8373 | 291.2382 | 265.3607 | 0.1345 | 0 | 0 | 27259.3213 | 8656.44
4149 | 38.95 | 139440.3556 | 0.10556 | 11689.7032 | 40.6592 | 1446.0564 | 40.6722 | 49788.5293 | 0.90688 | 55200.6345 | 0.42094 | 70.5279 | 291.2016 | 258.0159 | 0.13395 | 0 | 0 | 27267.7359 | 8659.125
4150 | 39.0056 | 139479.3611 | 0.055556 | 11706.3766 | 37.8808 | 1389.7128 | 37.8932 | 46452.8334 | 0.90487 | 51636.7544 | 0.42168 | 55.5816 | 291.1547 | 261.4142 | 0.13346 | 0 | 0 | 27276.1506 | 8661.81
4151 | 39.0528 | 139518.4139 | 0.047222 | 11720.5489 | 37.476 | 1383.6688 | 37.4883 | 46012.1853 | 0.90445 | 51172.9194 | 0.42235 | 53.7059 | 291.1127 | 267.6378 | 0.13307 | 0 | 0 | 27284.5652 | 8664.495
4152 | 39.0306 | 139557.4444 | -0.022222 | 11713.8796 | 33.4646 | 1296.4517 | 33.4762 | 41064.3685 | 0.90185 | 45833.7159 | 0.42288 | 32.7416 | 291.0796 | 268.3687 | 0.1327 | 0 | 0 | 27292.9799 | 8667.18
4153 | 39.0583 | 139596.5028 | 0.027778 | 11722.2163 | 36.3709 | 1360.2761 | 36.383 | 44661.9085 | 0.9037 | 49721.1745 | 0.42338 | 47.8791 | 291.0477 | 277.1854 | 0.13247 | 0 | 0 | 27301.3945 | 8669.865
4154 | 39.0722 | 139635.575 | 0.013889 | 11726.3846 | 35.5968 | 1344.4332 | 35.6088 | 43727.0162 | 0.90314 | 48716.5456 | 0.42369 | 43.9013 | 291.0282 | 270.7422 | 0.13214 | 0 | 0 | 27309.8092 | 8672.55
4155 | 38.9694 | 139674.5444 | -0.10278 | 11695.5389 | 28.7572 | 1192.4119 | 28.7679 | 35233.553 | 0.89889 | 39496.7413 | 0.42414 | 9.5491 | 290.9997 | 272.3792 | 0.13183 | 0 | 0 | 27318.2238 | 8675.235
4156 | 38.9444 | 139713.4889 | -0.025 | 11688.0359 | 33.1734 | 1285.6004 | 33.1849 | 40617.3076 | 0.90191 | 45334.788 | 0.42456 | 30.8715 | 290.9736 | 286.9194 | 0.13177 | 0 | 0 | 27326.6385 | 8677.92
4157 | 38.9389 | 139752.4278 | -0.0055556 | 11686.3685 | 34.2785 | 1308.9412 | 34.2903 | 41964.217 | 0.90266 | 46789.3426 | 0.42465 | 36.4158 | 290.9679 | 277.8583 | 0.13155 | 0 | 0 | 27335.0531 | 8680.605
4158 | 38.8583 | 139791.2861 | -0.080556 | 11662.1921 | 29.8598 | 1210.2429 | 29.8707 | 36479.9298 | 0.89996 | 40835.1229 | 0.42494 | 14.3172 | 290.9495 | 275.4749 | 0.1313 | 0 | 0 | 27343.4678 | 8683.29
4159 | 38.55 | 139829.8361 | -0.30833 | 11569.6549 | 16.3449 | 912.5083 | 16.3532 | 19813.0137 | 0.87242 | 23010.3457 | 0.13387 | -46.2649 | 290.9279 | 289.0112 | 0.1312 | 0 | 0 | 27351.8824 | 8685.975
4160 | 38.2278 | 139868.0639 | -0.32222 | 11472.9493 | 15.0628 | 872.58 | 15.0708 | 18106.7102 | 0.8657 | 21215.8026 | 0.091143 | -52.5544 | 290.9193 | 295.1361 | 0.13152 | 0 | 0 | 27360.297 | 8688.66
4161 | 38.0083 | 139906.0722 | -0.21944 | 11407.0895 | 20.6201 | 972.6378 | 20.629 | 24642.3775 | 0.89635 | 27791.9614 | 0.091122 | -30.5203 | 290.9469 | 295.7357 | 0.13189 | 0 | 0 | 27368.7117 | 8691.345
4162 | 37.8139 | 139943.8861 | -0.19444 | 11348.7327 | 21.7619 | 987.2114 | 21.771 | 25873.5097 | 0.89769 | 29122.2131 | 0.093727 | -26.019 | 290.9781 | 293.8387 | 0.1321 | 0 | 0 | 27377.1263 | 8694.03
4163 | 37.6167 | 139981.5028 | -0.19722 | 11289.5422 | 21.3102 | 968.3719 | 21.3192 | 25204.3854 | 0.89798 | 28367.7428 | 0.096341 | -28.5582 | 290.9963 | 293.503 | 0.13228 | 0 | 0 | 27385.541 | 8696.715
4164 | 37.4111 | 140018.9139 | -0.20556 | 11227.8507 | 20.5296 | 942.4308 | 20.5384 | 24148.5863 | 0.89808 | 27189.1134 | 0.098956 | -32.5172 | 291.0118 | 293.8378 | 0.13248 | 0 | 0 | 27393.9556 | 8699.4
4165 | 37.35 | 140056.2639 | -0.061111 | 11209.51 | 28.7125 | 1108.2538 | 28.7228 | 33716.4852 | 0.90372 | 37608.548 | 0.16105 | 2.932 | 291.0288 | 296.2656 | 0.1327 | 0 | 0 | 27402.3703 | 8702.085
4166 | 37.2333 | 140093.4972 | -0.11667 | 11174.4959 | 25.3595 | 1033.3157 | 25.3692 | 29686.7681 | 0.90183 | 33218.2 | 0.091042 | -12.1117 | 291.0481 | 290.7812 | 0.13268 | 0 | 0 | 27410.7849 | 8704.77
4167 | 37.0639 | 140130.5611 | -0.16944 | 11123.6421 | 22.0891 | 957.9095 | 22.0982 | 25741.3699 | 0.90016 | 28896.3637 | 0.091044 | -26.7826 | 291.0464 | 292.1491 | 0.13277 | 0 | 0 | 27419.1996 | 8707.455
4168 | 36.875 | 140167.4361 | -0.18889 | 11066.9527 | 20.7008 | 920.5061 | 20.7095 | 24000.8305 | 0.8998 | 26973.4139 | 0.091038 | -33.267 | 291.0536 | 293.4918 | 0.13295 | 0 | 0 | 27427.6142 | 8710.14
4169 | 36.7333 | 140204.1694 | -0.14167 | 11024.4355 | 23.2002 | 964.5657 | 23.2094 | 26794.681 | 0.9019 | 30009.3055 | 0.093652 | -23.0108 | 291.0695 | 294.185 | 0.13319 | 0 | 0 | 27436.0289 | 8712.825
4170 | 36.5639 | 140240.7333 | -0.16944 | 10973.5818 | 21.365 | 919.6303 | 21.3738 | 24561.7123 | 0.90117 | 27555.4215 | 0.096261 | -31.2859 | 291.0893 | 293.3043 | 0.13334 | 0 | 0 | 27444.4435 | 8715.51
4171 | 36.3861 | 140277.1194 | -0.17778 | 10920.227 | 20.6327 | 897.2953 | 20.6413 | 23604.5858 | 0.90121 | 26492.1566 | 0.098874 | -34.8482 | 291.103 | 294.1964 | 0.13356 | 0 | 0 | 27452.8582 | 8718.195
4172 | 36.3556 | 140313.475 | -0.030556 | 10911.0566 | 29.0207 | 1064.8934 | 29.031 | 33170.8784 | 0.90664 | 36886.5096 | 0.1601 | 0.44623 | 291.1216 | 296.7008 | 0.1338 | 0 | 0 | 27461.2728 | 8720.88
4173 | 36.3056 | 140349.7806 | -0.05 | 10896.0506 | 27.8357 | 1038.7418 | 27.8456 | 31772.7535 | 0.906 | 35369.3392 | 0.090968 | -4.7579 | 291.1423 | 291.1018 | 0.1338 | 0 | 0 | 27469.6875 | 8723.565
4174 | 36.2972 | 140386.0778 | -0.0083333 | 10893.5496 | 30.2101 | 1086.1005 | 30.2206 | 34474.6984 | 0.90752 | 38287.9975 | 0.10069 | 5.2695 | 291.1421 | 291.6212 | 0.13383 | 0 | 0 | 27478.1021 | 8726.25
4175 | 36.2139 | 140422.2917 | -0.083333 | 10868.5395 | 25.7958 | 993.6137 | 25.8054 | 29370.411 | 0.90493 | 32755.9866 | 0.090966 | -13.6826 | 291.1449 | 290.6656 | 0.1338 | 0 | 0 | 27486.5167 | 8728.935
4176 | 36.1333 | 140458.425 | -0.080556 | 10844.3631 | 25.8403 | 990.8948 | 25.8498 | 29355.5581 | 0.90515 | 32731.6061 | 0.090969 | -13.7658 | 291.1418 | 292.3865 | 0.13389 | 0 | 0 | 27494.9314 | 8731.62
4177 | 36.0778 | 140494.5028 | -0.055556 | 10827.6897 | 27.1932 | 1015.4599 | 27.203 | 30844.736 | 0.90611 | 34340.7777 | 0.090962 | -8.2762 | 291.1499 | 292.4021 | 0.13399 | 0 | 0 | 27503.346 | 8734.305
4178 | 36.0167 | 140530.5194 | -0.061111 | 10809.349 | 26.7883 | 1004.5961 | 26.7981 | 30334.1266 | 0.90601 | 33781.1347 | 0.093579 | -10.1862 | 291.1581 | 291.9326 | 0.13405 | 0 | 0 | 27511.7607 | 8736.99
4179 | 35.9111 | 140566.4306 | -0.10556 | 10777.6696 | 24.0935 | 946.1455 | 24.1027 | 27203.1771 | 0.90465 | 30370.2424 | 0.096198 | -21.7774 | 291.163 | 292.1429 | 0.13412 | 0 | 0 | 27520.1753 | 8739.675
4180 | 35.8556 | 140602.2861 | -0.055556 | 10760.9962 | 26.8787 | 999.0974 | 26.8885 | 30300.3146 | 0.90643 | 33728.0591 | 0.098815 | -10.365 | 291.1691 | 293.321 | 0.13427 | 0 | 0 | 27528.59 | 8742.36
4181 | 35.7972 | 140638.0833 | -0.058333 | 10743.4892 | 26.6374 | 991.6605 | 26.6471 | 29979.4733 | 0.90643 | 33374.296 | 0.10143 | -11.5693 | 291.182 | 292.2333 | 0.13434 | 0 | 0 | 27537.0046 | 8745.045
4182 | 35.7222 | 140673.8056 | -0.075 | 10720.9801 | 25.5774 | 967.2554 | 25.5868 | 28726.2974 | 0.906 | 32006.9 | 0.10404 | -16.2176 | 291.1882 | 292.3919 | 0.13442 | 0 | 0 | 27545.4193 | 8747.73
4183 | 35.7111 | 140709.5167 | -0.011111 | 10717.6454 | 29.2209 | 1038.9648 | 29.231 | 32807.4078 | 0.90811 | 36427.1794 | 0.10666 | -1.1309 | 291.1951 | 292.9248 | 0.13453 | 0 | 0 | 27553.8339 | 8750.415
4184 | 35.6139 | 140745.1306 | -0.097222 | 10688.467 | 24.1526 | 934.2461 | 24.1618 | 27044.1519 | 0.90546 | 30167.9356 | 0.10927 | -22.4368 | 291.2047 | 291.3283 | 0.13454 | 0 | 0 | 27562.2486 | 8753.1
4185 | 35.6333 | 140780.7639 | 0.019444 | 10694.3027 | 30.8617 | 1067.8048 | 30.8722 | 34573.8936 | 0.9092 | 38326.8359 | 0.21796 | 5.414 | 291.2054 | 296.0958 | 0.1347 | 0 | 0 | 27570.6632 | 8755.785
4186 | 35.5833 | 140816.3472 | -0.05 | 10679.2967 | 26.8144 | 985.485 | 26.8241 | 29998.2483 | 0.90703 | 33373.1624 | 0.090908 | -11.5765 | 291.2188 | 290.7266 | 0.13466 | 0 | 0 | 27579.0779 | 8758.47
4187 | 35.575 | 140851.9222 | -0.0083333 | 10676.7957 | 29.1891 | 1032.0102 | 29.1992 | 32646.8197 | 0.90837 | 36239.8524 | 0.090911 | -1.7736 | 291.2156 | 292.268 | 0.13474 | 0 | 0 | 27587.4925 | 8761.155
4188 | 35.5056 | 140887.4278 | -0.069444 | 10655.954 | 25.592 | 957.8595 | 25.6014 | 28568.3442 | 0.90653 | 31813.8714 | 0.090906 | -16.8835 | 291.2224 | 291.3837 | 0.13475 | 0 | 0 | 27595.9072 | 8763.84
4189 | 35.5583 | 140922.9861 | 0.052778 | 10671.7937 | 32.6658 | 1099.8752 | 32.6766 | 36517.6303 | 0.91035 | 40414 | 0.11512 | 12.6216 | 291.2235 | 293.1672 | 0.13487 | 0 | 0 | 27604.3218 | 8766.525
4190 | 35.5833 | 140958.5694 | 0.025 | 10679.2967 | 31.1099 | 1070.3422 | 31.1204 | 34802.9289 | 0.90943 | 38568.8707 | 0.10045 | 6.236 | 291.2335 | 289.9657 | 0.13478 | 0 | 0 | 27612.7364 | 8769.21
4191 | 35.5861 | 140994.1556 | 0.0027778 | 10680.1304 | 29.841 | 1045.4061 | 29.8513 | 33386.276 | 0.90872 | 37040.0618 | 0.10047 | 0.97355 | 291.226 | 290.5995 | 0.13474 | 0 | 0 | 27621.1511 | 8771.895
4192 | 35.6167 | 141029.7722 | 0.030556 | 10689.3007 | 31.4747 | 1079.1366 | 31.4853 | 35244.0392 | 0.90957 | 39047.837 | 0.11513 | 7.8922 | 291.2223 | 291.1102 | 0.13473 | 0 | 0 | 27629.5657 | 8774.58
4193 | 35.6778 | 141065.45 | 0.061111 | 10707.6414 | 33.3104 | 1118.3947 | 33.3214 | 37363.2931 | 0.91051 | 41335.7332 | 0.12978 | 15.8355 | 291.2217 | 290.1975 | 0.13468 | 0 | 0 | 27637.9804 | 8777.265
4194 | 35.7806 | 141101.2306 | 0.10278 | 10738.4872 | 35.8412 | 1173.6208 | 35.8527 | 40317.4894 | 0.9118 | 44517.3881 | 0.14447 | 27.0113 | 291.217 | 288.9293 | 0.13457 | 0 | 0 | 27646.395 | 8779.95
4195 | 35.8056 | 141137.0361 | 0.025 | 10745.9902 | 31.4219 | 1087.0772 | 31.4325 | 35371.537 | 0.90919 | 39204.2887 | 0.15922 | 8.4442 | 291.2076 | 286.9068 | 0.13438 | 0 | 0 | 27654.8097 | 8782.635
4196 | 35.8028 | 141172.8389 | -0.0027778 | 10745.1565 | 29.8271 | 1055.2673 | 29.8374 | 33573.9036 | 0.90827 | 37264.6317 | 0.17409 | 1.7464 | 291.1916 | 289.7215 | 0.13432 | 0 | 0 | 27663.2243 | 8785.32
4197 | 35.7889 | 141208.6278 | -0.013889 | 10740.9882 | 29.1712 | 1041.5935 | 29.1813 | 32822.9571 | 0.90792 | 36451.8839 | 0.10667 | -1.0462 | 291.1865 | 291.0002 | 0.13431 | 0 | 0 | 27671.639 | 8788.005
4198 | 35.9139 | 141244.5417 | 0.125 | 10778.5033 | 37.302 | 1209.3471 | 37.3138 | 42116.8602 | 0.91248 | 46456.5177 | 0.10058 | 33.7041 | 291.1855 | 291.2907 | 0.13432 | 0 | 0 | 27680.0536 | 8790.69
4199 | 36.1556 | 141280.6972 | 0.24167 | 10851.0324 | 44.3264 | 1362.2828 | 44.3396 | 50383.8055 | 0.91651 | 55273.7004 | 0.10058 | 65.0536 | 291.1861 | 287.7962 | 0.13408 | 0 | 0 | 27688.4683 | 8793.375
4200 | 36.325 | 141317.0222 | 0.16944 | 10901.8862 | 40.4316 | 1293.0559 | 40.444 | 46172.6415 | 0.91394 | 50820.3258 | 0.10063 | 49.1357 | 291.1661 | 284.6197 | 0.13363 | 0 | 0 | 27696.8829 | 8796.06
4201 | 36.5194 | 141353.5417 | 0.19444 | 10960.243 | 42.142 | 1337.7417 | 42.1548 | 48383.36 | 0.91487 | 53185.2805 | 0.11556 | 57.7552 | 291.1273 | 285.4492 | 0.13329 | 0 | 0 | 27705.2976 | 8798.745
4202 | 36.7028 | 141390.2444 | 0.18333 | 11015.2652 | 41.7697 | 1340.1254 | 41.7825 | 48196.7327 | 0.91437 | 53010.3754 | 0.13057 | 57.3092 | 291.0981 | 283.5567 | 0.13289 | 0 | 0 | 27713.7122 | 8801.43
4203 | 36.7861 | 141427.0306 | 0.083333 | 11040.2752 | 36.1629 | 1230.8634 | 36.1746 | 41822.6982 | 0.91038 | 46239.8101 | 0.14574 | 33.1307 | 291.0637 | 282.7113 | 0.13249 | 0 | 0 | 27722.1269 | 8804.115
4204 | 36.8667 | 141463.8972 | 0.080556 | 11064.4516 | 36.1205 | 1234.4292 | 36.1322 | 41865.1796 | 0.91011 | 46300.1169 | 0.16104 | 33.4098 | 291.0296 | 285.6944 | 0.13226 | 0 | 0 | 27730.5415 | 8806.8
4205 | 36.9222 | 141500.8194 | 0.055556 | 11081.125 | 34.7693 | 1209.9039 | 34.7808 | 40360.0467 | 0.90904 | 44698.4109 | 0.17629 | 27.7571 | 291.0099 | 285.1202 | 0.13203 | 0 | 0 | 27738.9562 | 8809.485
4206 | 36.9861 | 141537.8056 | 0.063889 | 11100.2994 | 35.3395 | 1225.0291 | 35.351 | 41092.7833 | 0.90923 | 45495.0953 | 0.19161 | 30.6486 | 290.9901 | 285.6714 | 0.13183 | 0 | 0 | 27747.3708 | 8812.17
4207 | 37.1222 | 141574.9278 | 0.13611 | 11141.1492 | 39.6743 | 1321.358 | 39.6867 | 46302.3854 | 0.91171 | 51086.1437 | 0.20696 | 51.1044 | 290.9735 | 284.6304 | 0.13162 | 0 | 0 | 27755.7854 | 8814.855
4208 | 37.2222 | 141612.15 | 0.1 | 11171.1612 | 37.7523 | 1287.5186 | 37.7644 | 44178.3306 | 0.91013 | 48840.6119 | 0.2224 | 42.9416 | 290.9553 | 279.5895 | 0.13127 | 0 | 0 | 27764.2001 | 8817.54
4209 | 37.2278 | 141649.3778 | 0.0055556 | 11172.8286 | 32.3514 | 1176.7879 | 32.3624 | 37864.5045 | 0.90651 | 42069.3864 | 0.23566 | 18.54 | 290.9249 | 280.8051 | 0.13097 | 0 | 0 | 27772.6147 | 8820.225
4210 | 37.2889 | 141686.6667 | 0.061111 | 11191.1693 | 35.6227 | 1247.3903 | 35.6344 | 41761.2755 | 0.90851 | 46266.7124 | 0.24881 | 33.6611 | 290.8993 | 286.2864 | 0.13084 | 0 | 0 | 27781.0294 | 8822.91
4211 | 37.3861 | 141724.0528 | 0.097222 | 11220.3477 | 37.8337 | 1298.3376 | 37.8458 | 44468.572 | 0.90969 | 49183.0133 | 0.26169 | 44.5002 | 290.8883 | 282.0794 | 0.13061 | 0 | 0 | 27789.444 | 8825.595
4212 | 37.3639 | 141761.4167 | -0.022222 | 11213.6783 | 30.9601 | 1155.3268 | 30.9709 | 36368.9755 | 0.90518 | 40478.8473 | 0.2747 | 12.9554 | 290.8683 | 278.644 | 0.1303 | 0 | 0 | 27797.8587 | 8828.28
4213 | 37.3917 | 141798.8083 | 0.027778 | 11222.015 | 33.8646 | 1216.7296 | 33.876 | 39809.9274 | 0.90703 | 44190.3952 | 0.28778 | 26.2408 | 290.8418 | 287.1134 | 0.13021 | 0 | 0 | 27806.2733 | 8830.965
4214 | 37.4222 | 141836.2306 | 0.030556 | 11231.1854 | 34.0687 | 1222.5903 | 34.0801 | 40082.5077 | 0.90707 | 44488.7534 | 0.30057 | 27.3596 | 290.8341 | 282.947 | 0.13002 | 0 | 0 | 27814.688 | 8833.65
4215 | 37.4667 | 141873.6972 | 0.044444 | 11244.5241 | 34.9296 | 1242.7891 | 34.9412 | 41144.0748 | 0.90752 | 45637.0468 | 0.31345 | 31.6131 | 290.8185 | 282.2426 | 0.12983 | 0 | 0 | 27823.1026 | 8836.335
4216 | 37.4333 | 141911.1306 | -0.033333 | 11234.5201 | 30.426 | 1147.9344 | 30.4367 | 35807.9996 | 0.90461 | 39883.7963 | 0.32632 | 10.8866 | 290.8022 | 280.4861 | 0.12961 | 0 | 0 | 27831.5173 | 8839.02
4217 | 37.5861 | 141948.7167 | 0.15278 | 11280.3718 | 41.3105 | 1381.5824 | 41.3233 | 48814.3104 | 0.91141 | 53859.005 | 0.33921 | 63.5218 | 290.7834 | 287.0906 | 0.12954 | 0 | 0 | 27839.9319 | 8841.705
4218 | 37.6222 | 141986.3389 | 0.036111 | 11291.2095 | 34.6821 | 1246.1139 | 34.6936 | 41022.207 | 0.90688 | 45534.2548 | 0.35193 | 31.3785 | 290.7769 | 268.4218 | 0.1291 | 0 | 0 | 27848.3466 | 8844.39
4219 | 37.7333 | 142024.0722 | 0.11111 | 11324.5563 | 39.1422 | 1344.9362 | 39.1547 | 46433.7113 | 0.90952 | 51352.7487 | 0.35997 | 53.7852 | 290.7391 | 279.4438 | 0.12888 | 0 | 0 | 27856.7612 | 8847.075
4220 | 37.8306 | 142061.9028 | 0.097222 | 11353.7347 | 38.4913 | 1336.8496 | 38.5036 | 45779.2691 | 0.9088 | 50673.4044 | 0.3678 | 51.1844 | 290.7205 | 270.9383 | 0.12851 | 0 | 0 | 27865.1759 | 8849.76
4221 | 37.8056 | 142099.7083 | -0.025 | 11346.2317 | 31.4541 | 1188.7933 | 31.4651 | 37385.9876 | 0.90418 | 41647.8996 | 0.37582 | 17.2094 | 290.6885 | 271.4525 | 0.12815 | 0 | 0 | 27873.5905 | 8852.445
4222 | 37.8111 | 142137.5194 | 0.0055556 | 11347.899 | 33.2124 | 1225.7326 | 33.2237 | 39481.3152 | 0.90534 | 43909.5339 | 0.38384 | 25.4657 | 290.658 | 284.0524 | 0.12803 | 0 | 0 | 27882.0051 | 8855.13
4223 | 37.8611 | 142175.3806 | 0.05 | 11362.9051 | 35.8322 | 1283.0787 | 35.8441 | 42651.5809 | 0.90693 | 47328.3364 | 0.3916 | 38.355 | 290.6478 | 280.6753 | 0.12785 | 0 | 0 | 27890.4198 | 8857.815
4224 | 37.8556 | 142213.2361 | -0.0055556 | 11361.2377 | 32.6421 | 1216.216 | 32.6533 | 38849.1917 | 0.90482 | 43235.6721 | 0.39945 | 23.0213 | 290.6326 | 275.3118 | 0.12759 | 0 | 0 | 27898.8344 | 8860.5
4225 | 37.8056 | 142251.0417 | -0.05 | 11346.2317 | 30.0223 | 1158.9545 | 30.033 | 35684.4104 | 0.90323 | 39807.7172 | 0.40741 | 10.6582 | 290.6098 | 281.2306 | 0.12743 | 0 | 0 | 27907.2491 | 8863.185
4226 | 37.8 | 142288.8417 | -0.0055556 | 11344.5643 | 32.5595 | 1211.5332 | 32.5706 | 38693.9298 | 0.90493 | 43058.8046 | 0.41526 | 22.4043 | 290.5961 | 286.1702 | 0.12735 | 0 | 0 | 27915.6637 | 8865.87
4227 | 37.7472 | 142326.5889 | -0.052778 | 11328.7246 | 29.7765 | 1150.8055 | 29.7871 | 35337.7008 | 0.90324 | 39423.3763 | 0.42301 | 9.303 | 290.5897 | 281.1126 | 0.1272 | 0 | 0 | 27924.0784 | 8868.555
4228 | 37.7278 | 142364.3167 | -0.019444 | 11322.889 | 31.6567 | 1188.9089 | 31.6677 | 37549.3605 | 0.90455 | 41811.6663 | 0.43087 | 17.8701 | 290.5764 | 286.5681 | 0.12713 | 0 | 0 | 27932.493 | 8871.24
4229 | 37.7694 | 142402.0861 | 0.041667 | 11335.394 | 35.2186 | 1265.2753 | 35.2303 | 41819.7407 | 0.9068 | 46417.9533 | 0.43096 | 35.074 | 290.5709 | 282.8697 | 0.12701 | 0 | 0 | 27940.9077 | 8873.925
4230 | 37.6972 | 142439.7833 | -0.072222 | 11313.7186 | 28.5887 | 1123.5191 | 28.5991 | 33883.2989 | 0.9026 | 37839.8484 | 0.43112 | 3.7489 | 290.5603 | 275.439 | 0.12677 | 0 | 0 | 27949.3223 | 8876.61
4231 | 37.7028 | 142477.4861 | 0.0055556 | 11315.3859 | 33.0514 | 1216.585 | 33.0627 | 39177.4633 | 0.90555 | 43563.5017 | 0.43146 | 24.3057 | 290.5394 | 288.9219 | 0.12674 | 0 | 0 | 27957.737 | 8879.295
4232 | 37.5278 | 142515.0139 | -0.175 | 11262.8648 | 22.4516 | 987.7558 | 22.4608 | 26491.2154 | 0.89901 | 29767.0367 | 0.13456 | -23.7953 | 290.5372 | 287.2667 | 0.12657 | 0 | 0 | 27966.1516 | 8881.98
4233 | 37.5389 | 142552.5528 | 0.011111 | 11266.1995 | 33.1271 | 1209.3862 | 33.1383 | 39096.3696 | 0.9061 | 43448.1119 | 0.10233 | 23.2225 | 290.5227 | 292.9577 | 0.12674 | 0 | 0 | 27974.5663 | 8884.665
4234 | 37.6361 | 142590.1889 | 0.097222 | 11295.3779 | 38.2026 | 1319.9458 | 38.2149 | 45202.4471 | 0.90919 | 50017.3012 | 0.1023 | 46.4 | 290.5368 | 288.1613 | 0.12658 | 0 | 0 | 27982.9809 | 8887.35
4235 | 37.6111 | 142627.8 | -0.025 | 11287.8749 | 31.1656 | 1172.5609 | 31.1765 | 36852.6309 | 0.90457 | 41040.3944 | 0.10233 | 14.8224 | 290.523 | 285.7748 | 0.12625 | 0 | 0 | 27991.3956 | 8890.035
4236 | 37.6 | 142665.4 | -0.011111 | 11284.5402 | 31.9447 | 1188.1337 | 31.9557 | 37762.4939 | 0.90513 | 42020.7475 | 0.11843 | 18.257 | 290.4954 | 288.7401 | 0.12615 | 0 | 0 | 27999.8102 | 8892.72
4237 | 37.4972 | 142702.8972 | -0.10278 | 11253.6944 | 26.5428 | 1070.9278 | 26.5528 | 31292.0661 | 0.90183 | 34998.3475 | 0.096778 | -6.0407 | 290.4866 | 288.7197 | 0.12602 | 0 | 0 | 28008.2248 | 8895.405
4238 | 37.4722 | 142740.3694 | -0.025 | 11246.1914 | 30.9605 | 1161.0185 | 30.9713 | 36474.8933 | 0.90485 | 40610.3279 | 0.10246 | 13.3295 | 290.4757 | 291.0947 | 0.12607 | 0 | 0 | 28016.6395 | 8898.09
4239 | 37.4722 | 142777.8417 | 0 | 11246.1914 | 32.3923 | 1190.6257 | 32.4034 | 38161.468 | 0.90581 | 42429.7985 | 0.10245 | 19.6668 | 290.4793 | 289.1137 | 0.12597 | 0 | 0 | 28025.0541 | 8900.775
4240 | 37.4639 | 142815.3056 | -0.0083333 | 11243.6904 | 31.9028 | 1180.0616 | 31.9138 | 37576.4476 | 0.90551 | 41797.7521 | 0.10247 | 17.4625 | 290.4714 | 288.4562 | 0.12584 | 0 | 0 | 28033.4688 | 8903.46
4241 | 37.3889 | 142852.6944 | -0.075 | 11221.1814 | 27.9742 | 1095.0154 | 27.9844 | 32883.8905 | 0.90311 | 36711.7879 | 0.094152 | -0.15439 | 290.4597 | 288.8156 | 0.12572 | 0 | 0 | 28041.8834 | 8906.145
4242 | 37.3972 | 142890.0917 | 0.0083333 | 11223.6824 | 32.7592 | 1194.2104 | 32.7703 | 38516.2962 | 0.90628 | 42799.4878 | 0.10253 | 20.9603 | 290.4493 | 290.4651 | 0.12572 | 0 | 0 | 28050.2981 | 8908.83
4243 | 37.4694 | 142927.5611 | 0.072222 | 11245.3578 | 36.5246 | 1275.9195 | 36.5365 | 43025.7813 | 0.90857 | 47655.455 | 0.10253 | 38.0346 | 290.4494 | 288.3004 | 0.12557 | 0 | 0 | 28058.7127 | 8911.515
4244 | 37.4361 | 142964.9972 | -0.033333 | 11235.3537 | 30.43 | 1148.1639 | 30.4407 | 35815.4714 | 0.90461 | 39892.3014 | 0.10256 | 10.8379 | 290.4369 | 286.5361 | 0.12531 | 0 | 0 | 28067.1274 | 8914.2
4245 | 37.3556 | 143002.3528 | -0.080556 | 11211.1773 | 27.607 | 1085.7428 | 27.6171 | 32423.3914 | 0.90297 | 36207.6423 | 0.09419 | -1.8892 | 290.4143 | 289.3935 | 0.12523 | 0 | 0 | 28075.542 | 8916.885
4246 | 37.3083 | 143039.6611 | -0.047222 | 11197.005 | 29.4467 | 1121.2379 | 29.4572 | 34539.9905 | 0.90433 | 38493.8104 | 0.10264 | 5.9946 | 290.4079 | 290.6018 | 0.12524 | 0 | 0 | 28083.9567 | 8919.57
4247 | 37.3417 | 143077.0028 | 0.033333 | 11207.009 | 34.1093 | 1219.0799 | 34.1207 | 40043.8956 | 0.90734 | 44433.1052 | 0.10263 | 26.685 | 290.409 | 289.7937 | 0.1252 | 0 | 0 | 28092.3713 | 8922.255
4248 | 37.4139 | 143114.4167 | 0.072222 | 11228.6844 | 36.4428 | 1271.1649 | 36.4546 | 42865.7353 | 0.90868 | 47473.48 | 0.10264 | 37.3974 | 290.4054 | 287.6664 | 0.12502 | 0 | 0 | 28100.786 | 8924.94
4249 | 37.375 | 143151.7917 | -0.038889 | 11217.013 | 30.0219 | 1136.5537 | 30.0325 | 35277.5182 | 0.90452 | 39301.445 | 0.11891 | 8.7951 | 290.3895 | 285.9428 | 0.12476 | 0 | 0 | 28109.2006 | 8927.625
4250 | 37.2472 | 143189.0389 | -0.12778 | 11178.6643 | 24.7435 | 1021.336 | 24.753 | 28976.5812 | 0.90138 | 32446.8361 | 0.09688 | -14.7698 | 290.3673 | 289.5152 | 0.1247 | 0 | 0 | 28117.6153 | 8930.31
4251 | 37.2167 | 143226.2556 | -0.030556 | 11169.4939 | 30.2669 | 1133.3536 | 30.2775 | 35414.6171 | 0.90516 | 39425.397 | 0.10276 | 9.2212 | 290.362 | 291.8798 | 0.1248 | 0 | 0 | 28126.0299 | 8932.995
4252 | 37.1722 | 143263.4278 | -0.044444 | 11156.1552 | 29.4064 | 1113.3688 | 29.4169 | 34366.8403 | 0.90472 | 38286.3146 | 0.10274 | 5.2779 | 290.3708 | 289.4235 | 0.12474 | 0 | 0 | 28134.4446 | 8935.68
4253 | 37.2222 | 143300.65 | 0.05 | 11171.1612 | 34.8887 | 1228.6516 | 34.9002 | 40827.685 | 0.90822 | 45253.4275 | 0.10275 | 29.5719 | 290.3653 | 289.823 | 0.1247 | 0 | 0 | 28142.8592 | 8938.365
4254 | 37.2111 | 143337.8611 | -0.011111 | 11167.8266 | 31.3724 | 1155.7835 | 31.3832 | 36702.4555 | 0.90591 | 40814.436 | 0.11903 | 14.056 | 290.3622 | 286.8423 | 0.12449 | 0 | 0 | 28151.2738 | 8941.05
4255 | 37.1222 | 143374.9833 | -0.088889 | 11141.1492 | 26.7879 | 1057.082 | 26.7978 | 31264.9873 | 0.90312 | 34918.8475 | 0.0969 | -6.3164 | 290.3446 | 288.9826 | 0.1244 | 0 | 0 | 28159.6885 | 8943.735
4256 | 37.2194 | 143412.2028 | 0.097222 | 11170.3276 | 37.5892 | 1284.0099 | 37.6012 | 43984.1412 | 0.91003 | 48632.5826 | 0.10283 | 41.5145 | 290.3362 | 290.9857 | 0.12444 | 0 | 0 | 28168.1031 | 8946.42
4257 | 37.1944 | 143449.3972 | -0.025 | 11162.8246 | 30.5526 | 1138.0634 | 30.5632 | 35727.4531 | 0.90541 | 39759.8013 | 0.10282 | 10.3818 | 290.34 | 286.0716 | 0.12415 | 0 | 0 | 28176.5178 | 8949.105
4258 | 37.1917 | 143486.5889 | -0.0027778 | 11161.9909 | 31.8212 | 1163.979 | 31.8321 | 37207.986 | 0.90627 | 41356.264 | 0.10288 | 15.9335 | 290.3153 | 289.2472 | 0.12408 | 0 | 0 | 28184.9324 | 8951.79
4259 | 37.1611 | 143523.75 | -0.030556 | 11152.8205 | 30.1856 | 1128.7891 | 30.1962 | 35266.7946 | 0.90527 | 39257.2422 | 0.11927 | 8.6443 | 290.3091 | 288.4087 | 0.12397 | 0 | 0 | 28193.3471 | 8954.475
4260 | 37.1167 | 143560.8667 | -0.044444 | 11139.4818 | 29.3252 | 1108.8312 | 29.3357 | 34220.7474 | 0.90483 | 38120.1285 | 0.1357 | 4.7072 | 290.2996 | 289.1266 | 0.12391 | 0 | 0 | 28201.7617 | 8957.16
4261 | 37.1806 | 143598.0472 | 0.063889 | 11158.6562 | 35.6232 | 1241.4696 | 35.6348 | 41640.3966 | 0.90884 | 46117.2512 | 0.15213 | 32.8094 | 290.2945 | 289.5784 | 0.12388 | 0 | 0 | 28210.1764 | 8959.845
4262 | 37.3139 | 143635.3611 | 0.13333 | 11198.6723 | 39.7958 | 1334.7283 | 39.8083 | 46684.05 | 0.91122 | 51532.5363 | 0.16856 | 52.5007 | 290.2917 | 284.7613 | 0.12365 | 0 | 0 | 28218.591 | 8962.53
4263 | 37.3972 | 143672.7583 | 0.083333 | 11223.6824 | 37.0546 | 1282.8755 | 37.0666 | 43565.8935 | 0.90914 | 48219.8476 | 0.1852 | 40.5398 | 290.2722 | 280.549 | 0.12328 | 0 | 0 | 28227.0057 | 8965.215
4264 | 37.4694 | 143710.2278 | 0.072222 | 11245.3578 | 36.5246 | 1275.9195 | 36.5365 | 43025.7813 | 0.90857 | 47655.455 | 0.20208 | 38.5877 | 290.2409 | 282.0487 | 0.123 | 0 | 0 | 28235.4203 | 8967.9
4265 | 37.4306 | 143747.6583 | -0.038889 | 11233.6864 | 30.1037 | 1141.1319 | 30.1143 | 35426.1514 | 0.90441 | 39470.6277 | 0.21896 | 9.4185 | 290.2168 | 281.7676 | 0.12273 | 0 | 0 | 28243.835 | 8970.585
4266 | 37.3 | 143784.9583 | -0.13056 | 11194.504 | 24.6618 | 1022.2633 | 24.6713 | 28921.8565 | 0.90117 | 32393.7034 | 0.11298 | -14.9476 | 290.1939 | 289.1298 | 0.12267 | 0 | 0 | 28252.2496 | 8973.27
4267 | 37.25 | 143822.2083 | -0.05 | 11179.4979 | 29.2021 | 1113.1879 | 29.2125 | 34199.5138 | 0.90435 | 38116.8172 | 0.10322 | 4.6951 | 290.1883 | 291.7311 | 0.12277 | 0 | 0 | 28260.6643 | 8975.955
4268 | 37.2361 | 143859.4444 | -0.013889 | 11175.3296 | 31.2499 | 1154.5815 | 31.2607 | 36583.7542 | 0.90575 | 40690.3925 | 0.1032 | 13.6214 | 290.1972 | 289.7126 | 0.12274 | 0 | 0 | 28269.0789 | 8978.64
4269 | 37.1056 | 143896.55 | -0.13056 | 11136.1472 | 24.3772 | 1006.8217 | 24.3867 | 28439.11 | 0.90156 | 31844.2303 | 0.091712 | -16.8384 | 290.1944 | 288.9451 | 0.12265 | 0 | 0 | 28277.4935 | 8981.325
4270 | 37.0639 | 143933.6139 | -0.041667 | 11123.6421 | 29.4073 | 1107.785 | 29.4177 | 34267.7079 | 0.90504 | 38163.1102 | 0.10322 | 4.8552 | 290.1863 | 291.9244 | 0.12276 | 0 | 0 | 28285.9082 | 8984.01
4271 | 37.125 | 143970.7389 | 0.061111 | 11141.9828 | 35.3829 | 1233.5009 | 35.3945 | 41297.744 | 0.90884 | 45739.9028 | 0.1032 | 31.3043 | 290.1963 | 289.6952 | 0.12273 | 0 | 0 | 28294.3228 | 8986.695
4272 | 36.9722 | 144007.7111 | -0.15278 | 11096.1311 | 22.9102 | 970.2732 | 22.9193 | 26631.9194 | 0.90098 | 29858.6738 | 0.091713 | -23.5943 | 290.1934 | 287.3224 | 0.12251 | 0 | 0 | 28302.7375 | 8989.38
4273 | 36.7056 | 144044.4167 | -0.26667 | 11016.0989 | 16.001 | 822.2258 | 16.0088 | 18467.8268 | 0.87589 | 21384.595 | 0.091727 | -52.1165 | 290.1748 | 292.339 | 0.12268 | 0 | 0 | 28311.1521 | 8992.065
4274 | 36.55 | 144080.9667 | -0.15556 | 10969.4134 | 22.1405 | 934.7261 | 22.1494 | 25443.3573 | 0.90172 | 28516.5692 | 0.091716 | -28.1452 | 290.1888 | 294.9687 | 0.12304 | 0 | 0 | 28319.5668 | 8994.75
4275 | 36.4861 | 144117.4528 | -0.063889 | 10950.239 | 27.2987 | 1036.1669 | 27.3086 | 31314.9734 | 0.90525 | 34892.6705 | 0.094349 | -6.4092 | 290.2198 | 292.8753 | 0.12323 | 0 | 0 | 28327.9814 | 8997.435
4276 | 36.3528 | 144153.8056 | -0.13333 | 10910.2229 | 23.1304 | 946.174 | 23.1395 | 26437.2402 | 0.9029 | 29580.4668 | 0.096992 | -24.5242 | 290.2366 | 290.8582 | 0.12328 | 0 | 0 | 28336.3961 | 9000.12
4277 | 36.2694 | 144190.075 | -0.083333 | 10885.2129 | 25.875 | 997.6943 | 25.8846 | 29505.7841 | 0.90485 | 32908.6329 | 0.099646 | -13.1982 | 290.2404 | 292.6841 | 0.12345 | 0 | 0 | 28344.8107 | 9002.805
4278 | 36.1694 | 144226.2444 | -0.1 | 10855.2008 | 24.778 | 971.2222 | 24.7873 | 28177.1181 | 0.90441 | 31455.3003 | 0.10229 | -18.1483 | 290.255 | 291.605 | 0.12354 | 0 | 0 | 28353.2254 | 9005.49
4279 | 35.9361 | 144262.1806 | -0.23333 | 10785.1726 | 16.8107 | 806.2301 | 16.8185 | 18995.1707 | 0.88374 | 21794.0034 | 0.10494 | -50.6221 | 290.2628 | 292.1673 | 0.12366 | 0 | 0 | 28361.64 | 9008.175
4280 | 35.85 | 144298.0306 | -0.086111 | 10759.3289 | 25.1209 | 963.8891 | 25.1303 | 28314.6567 | 0.90542 | 31572.5615 | 0.10758 | -17.7426 | 290.2736 | 295.7197 | 0.12402 | 0 | 0 | 28370.0547 | 9010.86
4281 | 35.7194 | 144333.75 | -0.13056 | 10720.1465 | 22.3917 | 903.984 | 22.4005 | 25147.0442 | 0.90417 | 28112.1447 | 0.11021 | -29.4482 | 290.3037 | 292.2591 | 0.12414 | 0 | 0 | 28378.4693 | 9013.545
4282 | 35.4278 | 144369.1778 | -0.29167 | 10632.6112 | 12.7562 | 711.1101 | 12.7632 | 14211.1394 | 0.86291 | 16768.8178 | 0.11285 | -67.0988 | 290.3143 | 293.6375 | 0.12434 | 0 | 0 | 28386.884 | 9016.23
4283 | 35.2639 | 144404.4417 | -0.16389 | 10583.4248 | 19.8465 | 834.6519 | 19.8548 | 22004.9201 | 0.90335 | 24659.1087 | 0.11432 | -41.0058 | 290.3318 | 298.0028 | 0.12481 | 0 | 0 | 28395.2986 | 9018.915
4284 | 35.1361 | 144439.5778 | -0.12778 | 10545.076 | 21.7378 | 866.0495 | 21.7464 | 24014.0193 | 0.90545 | 26821.6797 | 0.11577 | -33.7602 | 290.3717 | 295.119 | 0.12509 | 0 | 0 | 28403.7132 | 9021.6
4285 | 35.1 | 144474.6778 | -0.036111 | 10534.2383 | 26.9379 | 965.9978 | 26.9475 | 29726.9106 | 0.90821 | 33031.2952 | 0.11723 | -12.7627 | 290.3961 | 294.3539 | 0.12533 | 0 | 0 | 28412.1279 | 9024.285
4286 | 34.9833 | 144509.6611 | -0.11667 | 10499.2242 | 22.1634 | 867.7923 | 22.1721 | 24377.6522 | 0.90609 | 27204.1325 | 0.1187 | -32.4618 | 290.4162 | 291.9311 | 0.12542 | 0 | 0 | 28420.5425 | 9026.97
4287 | 34.8083 | 144544.4694 | -0.175 | 10446.7031 | 18.5823 | 792.6954 | 18.5902 | 20337.2411 | 0.89785 | 22950.9386 | 0.12018 | -46.6364 | 290.4238 | 294.325 | 0.12564 | 0 | 0 | 28428.9572 | 9029.655
4288 | 34.5694 | 144579.0389 | -0.23889 | 10375.0076 | 14.5972 | 711.1831 | 14.6043 | 15867.1601 | 0.87725 | 18387.4228 | 0.12164 | -61.6535 | 290.4431 | 296.116 | 0.12597 | 0 | 0 | 28437.3718 | 9032.34
4289 | 34.4472 | 144613.4861 | -0.12222 | 10338.3262 | 21.1131 | 824.5656 | 21.1214 | 22866.6172 | 0.90712 | 25508.0128 | 0.12309 | -38.11 | 290.4709 | 298.0598 | 0.1264 | 0 | 0 | 28445.7865 | 9035.025
4290 | 34.4722 | 144647.9583 | 0.025 | 10345.8292 | 29.5788 | 988.2489 | 29.5888 | 32056.8576 | 0.91084 | 35494.7 | 0.12452 | -4.3358 | 290.5076 | 295.2531 | 0.12666 | 0 | 0 | 28454.2011 | 9037.71
4291 | 34.4667 | 144682.425 | -0.0055556 | 10344.1618 | 27.8212 | 954.2334 | 27.8309 | 30147.4929 | 0.91007 | 33426.6723 | 0.12597 | -11.4053 | 290.5302 | 291.0764 | 0.12669 | 0 | 0 | 28462.6158 | 9040.395
4292 | 34.4167 | 144716.8417 | -0.05 | 10329.1558 | 25.208 | 901.8169 | 25.2172 | 27276.5872 | 0.90902 | 30306.5889 | 0.12745 | -21.9886 | 290.5328 | 291.9864 | 0.12677 | 0 | 0 | 28471.0304 | 9043.08
4293 | 34.4194 | 144751.2611 | 0.0027778 | 10329.9895 | 28.2345 | 959.9989 | 28.2443 | 30553.3417 | 0.91036 | 33862.0067 | 0.12815 | -9.9195 | 290.5396 | 293.3575 | 0.12692 | 0 | 0 | 28479.4451 | 9045.765
4294 | 34.45 | 144785.7111 | 0.030556 | 10339.1598 | 29.8668 | 992.7421 | 29.8769 | 32348.1305 | 0.91102 | 35807.7013 | 0.12884 | -3.2612 | 290.5527 | 291.8307 | 0.12699 | 0 | 0 | 28487.8597 | 9048.45
4295 | 34.4972 | 144820.2083 | 0.047222 | 10353.3322 | 30.8854 | 1014.5312 | 30.8957 | 33497.0461 | 0.91138 | 37054.1296 | 0.37752 | 1.0252 | 290.5586 | 291.7898 | 0.12701 | 0 | 0 | 28496.2744 | 9051.135
4296 | 34.4667 | 144854.675 | -0.030556 | 10344.1618 | 26.3894 | 926.733 | 26.3988 | 28596.1913 | 0.90943 | 31744.2412 | 0.091425 | -17.1581 | 290.5605 | 290.4668 | 0.12701 | 0 | 0 | 28504.689 | 9053.82
4297 | 34.4028 | 144889.0778 | -0.063889 | 10324.9875 | 24.3938 | 885.5851 | 24.4028 | 26385.0082 | 0.90869 | 29336.1651 | 0.091425 | -25.3365 | 290.5599 | 292.1286 | 0.12713 | 0 | 0 | 28513.1037 | 9056.505
4298 | 34.2694 | 144923.3472 | -0.13333 | 10284.9714 | 20.2364 | 800.2567 | 20.2446 | 21804.1933 | 0.90726 | 24333.1466 | 0.091417 | -42.1954 | 290.5701 | 292.8863 | 0.1273 | 0 | 0 | 28521.5183 | 9059.19
4299 | 34.2028 | 144957.55 | -0.066667 | 10264.9633 | 23.9648 | 868.5784 | 23.9737 | 25770.3579 | 0.90903 | 28649.4215 | 0.094049 | -27.6521 | 290.5852 | 294.5537 | 0.12759 | 0 | 0 | 28529.9329 | 9061.875
4300 | 34.2778 | 144991.8278 | 0.075 | 10287.4724 | 32.1795 | 1028.8849 | 32.1899 | 34678.2716 | 0.91236 | 38309.5553 | 0.13371 | 5.3569 | 290.6103 | 294.3076 | 0.12779 | 0 | 0 | 28538.3476 | 9064.56
4301 | 34.2667 | 145026.0944 | -0.011111 | 10284.1377 | 27.2327 | 933.8269 | 27.2422 | 29338.5252 | 0.91026 | 32530.9781 | 0.091373 | -14.4739 | 290.6268 | 290.1373 | 0.12775 | 0 | 0 | 28546.7622 | 9067.245
4302 | 34.1722 | 145060.2667 | -0.094444 | 10255.793 | 22.3328 | 836.1276 | 22.3413 | 23994.242 | 0.90842 | 26713.0966 | 0.091375 | -34.191 | 290.6236 | 291.9461 | 0.12785 | 0 | 0 | 28555.1769 | 9069.93
4303 | 34.2278 | 145094.4944 | 0.055556 | 10272.4663 | 30.9985 | 1003.9433 | 31.0087 | 33356.9815 | 0.91194 | 36877.8543 | 0.10204 | 0.41715 | 290.6322 | 294.1212 | 0.12809 | 0 | 0 | 28563.5915 | 9072.615
4304 | 34.2806 | 145128.775 | 0.052778 | 10288.306 | 30.9105 | 1004.7612 | 30.9207 | 33313.63 | 0.91181 | 36835.8477 | 0.10199 | 0.27256 | 290.6525 | 290.61 | 0.12808 | 0 | 0 | 28572.0062 | 9075.3
4305 | 34.3028 | 145163.0778 | 0.022222 | 10294.9754 | 29.1905 | 972.9153 | 29.2004 | 31480.5353 | 0.91102 | 34855.1997 | 0.091353 | -6.5286 | 290.6523 | 290.6274 | 0.12808 | 0 | 0 | 28580.4208 | 9077.985
4306 | 34.2833 | 145197.3611 | -0.019444 | 10289.1397 | 26.7779 | 925.8912 | 26.7873 | 28862.6667 | 0.91003 | 32016.3382 | 0.091353 | -16.2264 | 290.6521 | 291.2485 | 0.12813 | 0 | 0 | 28588.8355 | 9080.67
4307 | 34.3306 | 145231.6917 | 0.047222 | 10303.3121 | 30.6598 | 1002.3286 | 30.67 | 33091.6776 | 0.9116 | 36600.5635 | 0.09135 | -0.53687 | 290.656 | 292.1383 | 0.12824 | 0 | 0 | 28597.2501 | 9083.355
4308 | 34.3111 | 145266.0028 | -0.019444 | 10297.4764 | 26.8153 | 927.8661 | 26.8248 | 28926.4811 | 0.90998 | 32088.1487 | 0.093983 | -15.9788 | 290.6657 | 290.7161 | 0.12824 | 0 | 0 | 28605.6648 | 9086.04
4309 | 34.3611 | 145300.3639 | 0.05 | 10312.4824 | 30.8602 | 1007.6088 | 30.8704 | 33337.5688 | 0.91163 | 36869.1516 | 0.13335 | 0.38717 | 290.666 | 292.7968 | 0.12836 | 0 | 0 | 28614.0794 | 9088.725
4310 | 34.3611 | 145334.725 | 0 | 10312.4824 | 27.9965 | 952.7565 | 28.0062 | 30244.4673 | 0.91038 | 33521.8843 | 0.091335 | -11.0897 | 290.6755 | 290.6401 | 0.12835 | 0 | 0 | 28622.4941 | 9091.41
4311 | 34.3611 | 145369.0861 | 0 | 10312.4824 | 27.9965 | 952.7565 | 28.0062 | 30244.4673 | 0.91038 | 33521.8843 | 0.091335 | -11.0898 | 290.6753 | 291.6881 | 0.12843 | 0 | 0 | 28630.9087 | 9094.095
4312 | 34.3611 | 145403.4472 | 0 | 10312.4824 | 27.9965 | 952.7565 | 28.0062 | 30244.4673 | 0.91038 | 33521.8843 | 0.09133 | -11.0895 | 290.6819 | 291.6947 | 0.12851 | 0 | 0 | 28639.3234 | 9096.78
4313 | 34.3639 | 145437.8111 | 0.0027778 | 10313.3161 | 28.1594 | 956.0034 | 28.1691 | 30422.8219 | 0.91044 | 33715.4042 | 0.093965 | -10.427 | 290.6885 | 291.7305 | 0.12858 | 0 | 0 | 28647.738 | 9099.465
4314 | 34.3917 | 145472.2028 | 0.027778 | 10321.6528 | 29.6288 | 985.448 | 29.6387 | 32035.9586 | 0.91103 | 35464.555 | 0.096599 | -4.4382 | 290.695 | 291.7023 | 0.12866 | 0 | 0 | 28656.1527 | 9102.15
4315 | 34.4194 | 145506.6222 | 0.027778 | 10329.9895 | 29.6663 | 987.4661 | 29.6764 | 32102.5179 | 0.91099 | 35539.1581 | 0.099234 | -4.1821 | 290.7013 | 291.1417 | 0.12869 | 0 | 0 | 28664.5673 | 9104.835
4316 | 34.4444 | 145541.0667 | 0.025 | 10337.4925 | 29.5411 | 986.2299 | 29.5511 | 31990.2499 | 0.91088 | 35420.0329 | 0.10187 | -4.5904 | 290.7039 | 291.1299 | 0.12872 | 0 | 0 | 28672.9819 | 9107.52
4317 | 34.4472 | 145575.5139 | 0.0027778 | 10338.3262 | 28.2722 | 961.9991 | 28.2819 | 30618.7494 | 0.91031 | 33935.4686 | 0.10451 | -9.6709 | 290.7064 | 291.1861 | 0.12875 | 0 | 0 | 28681.3966 | 9110.205
4318 | 34.4778 | 145609.9917 | 0.030556 | 10347.4965 | 29.9045 | 994.7658 | 29.9146 | 32415.0358 | 0.91098 | 35882.6646 | 0.10714 | -3.003 | 290.7091 | 291.7453 | 0.12881 | 0 | 0 | 28689.8112 | 9112.89
4319 | 34.5278 | 145644.5194 | 0.05 | 10362.5026 | 31.086 | 1019.835 | 31.0963 | 33744.4212 | 0.91141 | 37324.2291 | 0.21106 | 1.9552 | 290.7149 | 291.3487 | 0.12884 | 0 | 0 | 28698.2259 | 9115.575
4320 | 34.5306 | 145679.05 | 0.0027778 | 10363.3362 | 28.3852 | 968.0092 | 28.395 | 30815.5643 | 0.91018 | 34156.4971 | 0.091302 | -8.9189 | 290.7167 | 290.5381 | 0.12882 | 0 | 0 | 28706.6405 | 9118.26
4321 | 34.5583 | 145713.6083 | 0.027778 | 10371.6729 | 29.8548 | 997.5807 | 29.8649 | 32436.7942 | 0.91079 | 35913.7656 | 0.091303 | -2.8967 | 290.7155 | 291.5298 | 0.12888 | 0 | 0 | 28715.0552 | 9120.945
4322 | 34.5833 | 145748.1917 | 0.025 | 10379.1759 | 29.7297 | 996.3409 | 29.7398 | 32324.276 | 0.91069 | 35794.4309 | 0.091299 | -3.3063 | 290.7208 | 290.9853 | 0.1289 | 0 | 0 | 28723.4698 | 9123.63
4323 | 34.5806 | 145782.7722 | -0.0027778 | 10378.3423 | 28.135 | 965.4933 | 28.1448 | 30588.2074 | 0.90996 | 33914.9417 | 0.093937 | -9.7439 | 290.7225 | 291.0331 | 0.12893 | 0 | 0 | 28731.8845 | 9126.315
4324 | 34.5528 | 145817.325 | -0.027778 | 10370.0056 | 26.6654 | 935.9288 | 26.6749 | 28967.4263 | 0.90935 | 32155.1552 | 0.096574 | -15.7453 | 290.7245 | 291.6655 | 0.12899 | 0 | 0 | 28740.2991 | 9129
4325 | 34.5278 | 145851.8528 | -0.025 | 10362.5026 | 26.7905 | 937.2049 | 26.8 | 29082.265 | 0.90946 | 32277.392 | 0.099208 | -15.3267 | 290.7303 | 292.2923 | 0.1291 | 0 | 0 | 28748.7138 | 9131.685
4326 | 34.5583 | 145886.4111 | 0.030556 | 10371.6729 | 30.0139 | 1000.6435 | 30.024 | 32609.6194 | 0.91087 | 36100.6581 | 0.10184 | -2.2545 | 290.7397 | 292.3005 | 0.12921 | 0 | 0 | 28757.1284 | 9134.37
4327 | 34.8778 | 145921.2889 | 0.31944 | 10467.5448 | 46.9956 | 1345.2087 | 47.0091 | 51529.42 | 0.91854 | 56399.4556 | 0.17944 | 70.6391 | 290.7488 | 291.1533 | 0.12923 | 0 | 0 | 28765.5431 | 9137.055
4328 | 35.3083 | 145956.5972 | 0.43056 | 10596.7635 | 53.9537 | 1460.7438 | 53.9681 | 59887.8871 | 0.93058 | 64655.3311 | 0.10173 | 99.4121 | 290.7501 | 283.5639 | 0.12874 | 0 | 0 | 28773.9577 | 9139.74
4329 | 35.6194 | 145992.2167 | 0.31111 | 10690.1344 | 47.5468 | 1397.0596 | 47.5605 | 53242.4501 | 0.91863 | 58258.8119 | 0.10184 | 75.9877 | 290.7081 | 280.5837 | 0.12805 | 0 | 0 | 28782.3724 | 9142.425
4330 | 35.9806 | 146028.1972 | 0.36111 | 10798.5113 | 50.919 | 1469.8502 | 50.9333 | 57596.219 | 0.92249 | 62735.6911 | 0.11773 | 92.877 | 290.6489 | 281.703 | 0.12752 | 0 | 0 | 28790.787 | 9145.11
4331 | 36.3306 | 146064.5278 | 0.35 | 10903.5536 | 50.7805 | 1487.4306 | 50.7947 | 57998.3287 | 0.92212 | 63196.7717 | 0.13375 | 95.1504 | 290.6037 | 278.1814 | 0.12687 | 0 | 0 | 28799.2016 | 9147.795
4332 | 36.5806 | 146101.1083 | 0.25 | 10978.5838 | 45.4117 | 1407.1651 | 45.4251 | 52224.1372 | 0.91698 | 57252.1475 | 0.15002 | 73.3163 | 290.5485 | 276.2736 | 0.12621 | 0 | 0 | 28807.6163 | 9150.48
4333 | 36.8389 | 146137.9472 | 0.25833 | 11056.115 | 46.2621 | 1439.4928 | 46.2757 | 53577.713 | 0.91696 | 58729.9726 | 0.16652 | 79.2413 | 290.4918 | 278.2831 | 0.1257 | 0 | 0 | 28816.0309 | 9153.165
4334 | 37.1667 | 146175.1139 | 0.32778 | 11154.4879 | 50.7165 | 1535.8627 | 50.7309 | 59258.5167 | 0.92044 | 64680.5137 | 0.18307 | 102.802 | 290.4482 | 275.9411 | 0.12515 | 0 | 0 | 28824.4456 | 9155.85
4335 | 37.4306 | 146212.5444 | 0.26389 | 11233.6864 | 47.4446 | 1499.3568 | 47.4586 | 55829.7325 | 0.91597 | 61251.5625 | 0.19984 | 89.9118 | 290.4011 | 269.8569 | 0.12444 | 0 | 0 | 28832.8602 | 9158.535
4336 | 37.575 | 146250.1194 | 0.14444 | 11277.0372 | 40.8168 | 1370.7103 | 40.8295 | 48216.7415 | 0.91112 | 53220.5315 | 0.21701 | 59.3372 | 290.3399 | 270.8281 | 0.12381 | 0 | 0 | 28841.2749 | 9161.22
4337 | 37.775 | 146287.8944 | 0.2 | 11337.0613 | 44.295 | 1454.5943 | 44.3085 | 52603.6418 | 0.91284 | 57926.6686 | 0.23427 | 77.8148 | 290.2864 | 276.3853 | 0.1234 | 0 | 0 | 28849.6895 | 9163.905
4338 | 37.9944 | 146325.8889 | 0.21944 | 11402.9212 | 45.7357 | 1497.6832 | 45.7495 | 54629.952 | 0.91314 | 60126.6699 | 0.24723 | 86.9575 | 290.2511 | 271.0129 | 0.12286 | 0 | 0 | 28858.1042 | 9166.59
4339 | 37.9528 | 146363.8417 | -0.041667 | 11390.4161 | 30.7189 | 1181.1797 | 30.7298 | 36654.5384 | 0.90325 | 40880.767 | 0.26033 | 14.397 | 290.2048 | 267.5671 | 0.12226 | 0 | 0 | 28866.5188 | 9169.275
4340 | 38.0472 | 146401.8889 | 0.094444 | 11418.7609 | 38.6556 | 1352.452 | 38.668 | 46237.9925 | 0.90826 | 51208.4506 | 0.27346 | 52.3949 | 290.1531 | 286.216 | 0.12216 | 0 | 0 | 28874.9335 | 9171.96
4341 | 38.2167 | 146440.1056 | 0.16944 | 11469.6147 | 43.2052 | 1457.6956 | 43.2185 | 51909.5499 | 0.91078 | 57294.4298 | 0.28587 | 76.5598 | 290.1445 | 275.1663 | 0.12179 | 0 | 0 | 28883.3481 | 9174.645
4342 | 38.1806 | 146478.2861 | -0.036111 | 11458.777 | 31.3782 | 1206.9631 | 31.3892 | 37665.8447 | 0.90301 | 42011.6653 | 0.2986 | 18.4646 | 290.1133 | 267.2522 | 0.12126 | 0 | 0 | 28891.7628 | 9177.33
4343 | 38.3222 | 146516.6083 | 0.14167 | 11501.2941 | 41.7732 | 1433.6595 | 41.7863 | 50327.9046 | 0.90951 | 55635.1105 | 0.31151 | 70.4064 | 290.0678 | 284.3159 | 0.12113 | 0 | 0 | 28900.1774 | 9180.015
4344 | 38.475 | 146555.0833 | 0.15278 | 11547.1458 | 42.6404 | 1460.8296 | 42.6536 | 51577.3468 | 0.90963 | 57001.3987 | 0.32388 | 76.2958 | 290.0568 | 267.2533 | 0.12065 | 0 | 0 | 28908.5921 | 9182.7
4345 | 38.5111 | 146593.5944 | 0.036111 | 11557.9835 | 36.0132 | 1322.5524 | 36.0252 | 43603.076 | 0.9051 | 48474.6779 | 0.33665 | 42.5019 | 290.0149 | 264.3297 | 0.12012 | 0 | 0 | 28917.0067 | 9185.385
4346 | 38.6222 | 146632.2167 | 0.11111 | 11591.3303 | 40.4773 | 1423.4526 | 40.4901 | 49148.5687 | 0.90775 | 54443.4794 | 0.34942 | 66.291 | 289.9695 | 275.1186 | 0.11982 | 0 | 0 | 28925.4213 | 9188.07
4347 | 38.7333 | 146670.95 | 0.11111 | 11624.677 | 40.6463 | 1433.3946 | 40.6592 | 49495.8325 | 0.90753 | 54839.2968 | 0.36189 | 68.1655 | 289.9442 | 265.9543 | 0.11936 | 0 | 0 | 28933.836 | 9190.755
4348 | 38.8389 | 146709.7889 | 0.10556 | 11656.3565 | 40.4892 | 1436.0757 | 40.5021 | 49438.9128 | 0.9071 | 54801.8936 | 0.37028 | 68.1833 | 289.9048 | 264.6646 | 0.11889 | 0 | 0 | 28942.2506 | 9193.44
4349 | 38.9028 | 146748.6917 | 0.063889 | 11675.5308 | 38.2005 | 1390.8095 | 38.213 | 46721.4569 | 0.90539 | 51903.8698 | 0.37871 | 56.4144 | 289.8642 | 264.0424 | 0.11841 | 0 | 0 | 28950.6653 | 9196.125
4350 | 39.0111 | 146787.7028 | 0.10833 | 11708.0439 | 40.912 | 1454.9665 | 40.925 | 50176.6714 | 0.90687 | 55629.5345 | 0.38718 | 72.0544 | 289.8236 | 267.9812 | 0.11802 | 0 | 0 | 28959.0799 | 9198.81
4351 | 38.8278 | 146826.5306 | -0.18333 | 11653.0218 | 23.9268 | 1082.07 | 23.9365 | 29209.7335 | 0.89609 | 32896.7253 | 0.13152 | -13.2401 | 289.7901 | 280.3134 | 0.11752 | 0 | 0 | 28967.4946 | 9201.495
4352 | 38.4972 | 146865.0278 | -0.33056 | 11553.8152 | 14.9922 | 883.2463 | 15.0002 | 18148.9176 | 0.86446 | 21294.4418 | 0.092063 | -52.489 | 289.7472 | 290.9661 | 0.11761 | 0 | 0 | 28975.9092 | 9204.18
4353 | 38.2056 | 146903.2333 | -0.29167 | 11466.28 | 16.7794 | 905.4381 | 16.7877 | 20157.7398 | 0.87606 | 23309.4564 | 0.092056 | -45.744 | 289.7551 | 294.587 | 0.11798 | 0 | 0 | 28984.3239 | 9206.865
4354 | 38.0306 | 146941.2639 | -0.175 | 11413.7588 | 23.1988 | 1027.7131 | 23.2082 | 27739.5537 | 0.898 | 31190.3291 | 0.094705 | -19.0892 | 289.7863 | 294.1185 | 0.1183 | 0 | 0 | 28992.7385 | 9209.55
4355 | 37.775 | 146979.0389 | -0.25556 | 11337.0613 | 18.2041 | 913.6041 | 18.2126 | 21622.2092 | 0.8859 | 24706.9236 | 0.097355 | -41.0124 | 289.8135 | 291.672 | 0.11843 | 0 | 0 | 29001.1532 | 9212.235
4356 | 37.4944 | 147016.5333 | -0.28056 | 11252.8608 | 16.3569 | 864.8143 | 16.365 | 19284.438 | 0.87566 | 22322.7146 | 0.10002 | -48.9745 | 289.8249 | 293.9268 | 0.11871 | 0 | 0 | 29009.5678 | 9214.92
4357 | 37.4222 | 147053.9556 | -0.072222 | 11231.1854 | 28.1823 | 1101.0149 | 28.1926 | 33158.0634 | 0.90315 | 37013.7996 | 0.17307 | 0.88771 | 289.8493 | 298.3254 | 0.11905 | 0 | 0 | 29017.9825 | 9217.605
4358 | 37.2 | 147091.1556 | -0.22222 | 11164.4919 | 19.2652 | 907.4037 | 19.2737 | 22533.7628 | 0.894 | 25505.6201 | 0.09196 | -38.3464 | 289.8784 | 289.7968 | 0.11905 | 0 | 0 | 29026.3971 | 9220.29
4359 | 36.9722 | 147128.1278 | -0.22778 | 11096.1311 | 18.6147 | 884.2982 | 18.6231 | 21639.7266 | 0.89078 | 24593.0857 | 0.09196 | -41.4168 | 289.8779 | 293.4042 | 0.11931 | 0 | 0 | 29034.8118 | 9222.975
4360 | 36.6972 | 147164.825 | -0.275 | 11013.5979 | 15.5117 | 812.5513 | 15.5194 | 17899.1949 | 0.87298 | 20803.5431 | 0.091942 | -54.1012 | 289.9007 | 293.7087 | 0.1196 | 0 | 0 | 29043.2264 | 9225.66
4361 | 36.4472 | 147201.2722 | -0.25 | 10938.5677 | 16.5838 | 822.6087 | 16.5917 | 19005.5412 | 0.88037 | 21888.0318 | 0.094591 | -50.4537 | 289.9254 | 295.0429 | 0.11998 | 0 | 0 | 29051.6411 | 9228.345
4362 | 36.2 | 147237.4722 | -0.24722 | 10864.3711 | 16.3897 | 808.9983 | 16.3975 | 18655.6192 | 0.88023 | 21494.0369 | 0.097232 | -51.7397 | 289.9575 | 294.8633 | 0.12033 | 0 | 0 | 29060.0557 | 9231.03
4363 | 35.9694 | 147273.4417 | -0.23056 | 10795.1766 | 17.0169 | 811.4244 | 17.0248 | 19245.9826 | 0.88481 | 22051.6324 | 0.099872 | -49.8531 | 289.9876 | 295.1549 | 0.12069 | 0 | 0 | 29068.4703 | 9233.715
4364 | 35.6583 | 147309.1 | -0.31111 | 10701.8057 | 11.965 | 705.3409 | 11.9719 | 13416.7472 | 0.85721 | 15951.6998 | 0.10251 | -70.0044 | 290.0184 | 295.1288 | 0.12103 | 0 | 0 | 29076.885 | 9236.4
4365 | 35.3 | 147344.4 | -0.35833 | 10594.2625 | 8.7603 | 632.643 | 8.7665 | 9725.835 | 0.82445 | 12096.8096 | 0.10515 | -82.5495 | 290.048 | 297.4087 | 0.12152 | 0 | 0 | 29085.2996 | 9239.085
4366 | 34.975 | 147379.375 | -0.325 | 10496.7232 | 10.2201 | 647.595 | 10.2266 | 11241.2028 | 0.85131 | 13504.5787 | 0.10777 | -77.9003 | 290.0897 | 298.9858 | 0.12209 | 0 | 0 | 29093.7143 | 9241.77
4367 | 34.7444 | 147414.1194 | -0.23056 | 10427.5287 | 15.313 | 731.003 | 15.3204 | 16729.3641 | 0.88033 | 19303.6028 | 0.11038 | -58.8371 | 290.1388 | 298.7373 | 0.12263 | 0 | 0 | 29102.1289 | 9244.455
4368 | 34.6667 | 147448.7861 | -0.077778 | 10404.186 | 23.9568 | 888.7915 | 23.9658 | 26111.2995 | 0.90781 | 29062.8178 | 0.11299 | -26.2453 | 290.1851 | 296.8331 | 0.12304 | 0 | 0 | 29110.5436 | 9247.14
4369 | 34.3111 | 147483.0972 | -0.35556 | 10297.4764 | 7.5653 | 574.9635 | 7.5712 | 8164.3889 | 0.80889 | 10393.3627 | 0.11445 | -87.7989 | 290.2201 | 293.2239 | 0.12322 | 0 | 0 | 29118.9582 | 9249.825
4370 | 33.2361 | 147516.3333 | -1.075 | 9974.8466 | -35.0675 | 1075.377 | -35.0562 | -36618.4217 | 0.91518 | -33212.5018 | 0.11593 | -221.4827 | 290.2358 | 300.4144 | 0.12383 | 0 | 0 | 29127.3729 | 9252.51
4371 | 31.9833 | 147548.3167 | -1.2528 | 9598.862 | -46.8564 | 1245.266 | -46.8428 | -47085.9803 | 0.92726 | -43361.1813 | 0.11737 | -250.603 | 290.288 | 316.2824 | 0.12537 | 0 | 0 | 29135.7875 | 9255.195
4372 | 30.7139 | 147579.0306 | -1.2694 | 9217.8754 | -49.3765 | 1225.5448 | -49.3626 | -47649.3844 | 0.92953 | -43991.4732 | 0.11869 | -252.0708 | 290.4198 | 320.1647 | 0.12711 | 0 | 0 | 29144.2022 | 9257.88
4373 | 29.5167 | 147608.5472 | -1.1972 | 8858.5641 | -46.6585 | 1114.1255 | -46.6453 | -43271.3278 | 0.92918 | -39906.7623 | 0.11999 | -240.0451 | 290.5689 | 320.8138 | 0.12886 | 0 | 0 | 29152.6168 | 9260.565
4374 | 28.2972 | 147636.8444 | -1.2194 | 8492.5836 | -49.318 | 1101.588 | -49.3044 | -43848.4274 | 0.93461 | -40681.1973 | 0.12126 | -241.9493 | 290.7189 | 319.8272 | 0.13053 | 0 | 0 | 29161.0315 | 9263.25
4375 | 27.1111 | 147663.9556 | -1.1861 | 8136.607 | -48.7016 | 1032.5309 | -48.6883 | -41485.5198 | 0.93776 | -38603.4387 | 0.12253 | -235.6905 | 290.8617 | 320.5086 | 0.13221 | 0 | 0 | 29169.4461 | 9265.935
4376 | 26.0056 | 147689.9611 | -1.1056 | 7804.8068 | -45.243 | 924.9469 | -45.2306 | -36967.77 | 0.93713 | -34343.6331 | 0.12379 | -223.1446 | 291.0057 | 320.1817 | 0.13385 | 0 | 0 | 29177.8608 | 9268.62
4377 | 24.9444 | 147714.9056 | -1.0611 | 7486.3454 | -43.761 | 855.8239 | -43.749 | -34297.8391 | 0.9369 | -31833.7469 | 0.12504 | -215.6208 | 291.1459 | 319.0473 | 0.1354 | 0 | 0 | 29186.2754 | 9271.305
4378 | 23.8389 | 147738.7444 | -1.1056 | 7154.5452 | -47.3673 | 862.4554 | -47.3547 | -35479.1634 | 0.93898 | -33014.2938 | 0.12628 | -218.7814 | 291.2787 | 318.5079 | 0.13689 | 0 | 0 | 29194.69 | 9273.99
4379 | 22.7889 | 147761.5333 | -1.05 | 6839.4184 | -45.1485 | 785.6396 | -45.1365 | -32327.7288 | 0.93998 | -30087.5683 | 0.12678 | -210.1681 | 291.407 | 319.1431 | 0.13841 | 0 | 0 | 29203.1047 | 9276.675
4380 | 21.7917 | 147783.325 | -0.99722 | 6540.1313 | -43.0002 | 716.202 | -42.9887 | -29442.167 | 0.94226 | -27442.2234 | 0.12726 | -202.3371 | 291.5371 | 318.2832 | 0.13987 | 0 | 0 | 29211.5193 | 9279.36
4381 | 20.825 | 147804.15 | -0.96667 | 6250.0146 | -42.0605 | 666.2972 | -42.0494 | -27521.3046 | 0.94485 | -25703.4948 | 0.12775 | -197.1313 | 291.6622 | 317.5104 | 0.14128 | 0 | 0 | 29219.934 | 9282.045
4382 | 19.9111 | 147824.0611 | -0.91389 | 5975.7376 | -39.7701 | 602.4262 | -39.7595 | -24880.6166 | 0.9465 | -23249.5953 | 0.12824 | -189.8182 | 291.7826 | 317.0625 | 0.14265 | 0 | 0 | 29228.3486 | 9284.73
4383 | 19.0194 | 147843.0806 | -0.89167 | 5708.1299 | -39.1801 | 565.0566 | -39.1698 | -23413.8848 | 0.94534 | -21833.994 | 0.12873 | -185.5399 | 291.8999 | 316.3352 | 0.14396 | 0 | 0 | 29236.7633 | 9287.415
4384 | 18.1083 | 147861.1889 | -0.91111 | 5434.6866 | -40.9592 | 555.4445 | -40.9484 | -23304.5416 | 0.94528 | -21729.2509 | 0.12922 | -185.1201 | 292.0128 | 315.989 | 0.14525 | 0 | 0 | 29245.1779 | 9290.1
4385 | 17.2528 | 147878.4417 | -0.85556 | 5177.9166 | -38.3724 | 496.8127 | -38.3624 | -20801.2292 | 0.94293 | -19314.1395 | 0.12972 | -177.8902 | 292.1232 | 316.1366 | 0.14654 | 0 | 0 | 29253.5926 | 9292.785
4386 | 16.4528 | 147894.8944 | -0.8 | 4937.82 | -35.721 | 442.2816 | -35.7116 | -18466.0122 | 0.94015 | -17060.7982 | 0.13021 | -171.1132 | 292.2334 | 315.3961 | 0.14777 | 0 | 0 | 29262.0072 | 9295.47
4387 | 15.6972 | 147910.5917 | -0.75556 | 4711.0621 | -33.6533 | 399.0724 | -33.6444 | -16598.1953 | 0.93778 | -15265.4915 | 0.1307 | -165.6789 | 292.3392 | 314.7039 | 0.14896 | 0 | 0 | 29270.4219 | 9298.155
4388 | 14.9 | 147925.4917 | -0.79722 | 4471.7992 | -36.5195 | 405.6078 | -36.51 | -17097.1044 | 0.9381 | -15738.7901 | 0.1312 | -166.9965 | 292.441 | 314.1776 | 0.15011 | 0 | 0 | 29278.8365 | 9300.84
4389 | 14.1778 | 147939.6694 | -0.72222 | 4255.0453 | -32.6371 | 347.4699 | -32.6286 | -14538.8694 | 0.93528 | -13297.9594 | 0.13102 | -159.6832 | 292.5396 | 314.42 | 0.15127 | 0 | 0 | 29287.2512 | 9303.525
4390 | 13.4611 | 147953.1306 | -0.71667 | 4039.9588 | -32.7085 | 328.7676 | -32.7 | -13834.1837 | 0.9344 | -12626.6958 | 0.13085 | -157.6403 | 292.639 | 313.5331 | 0.15238 | 0 | 0 | 29295.6658 | 9306.21
4391 | 12.7917 | 147965.9222 | -0.66944 | 3839.0446 | -30.3497 | 291.2778 | -30.3417 | -12198.102 | 0.93078 | -11053.7859 | 0.13068 | -152.8889 | 292.734 | 313.3344 | 0.15348 | 0 | 0 | 29304.0805 | 9308.895
4392 | 12.1 | 147978.0222 | -0.69167 | 3631.4611 | -31.9611 | 288.6653 | -31.9527 | -12151.1696 | 0.92808 | -10977.2796 | 0.13051 | -152.6275 | 292.8278 | 312.782 | 0.15454 | 0 | 0 | 29312.4951 | 9311.58
4393 | 11.4361 | 147989.4583 | -0.66389 | 3432.2142 | -30.6775 | 262.3224 | -30.6695 | -11023.2497 | 0.92422 | -9887.909 | 0.13035 | -149.3184 | 292.9187 | 312.8143 | 0.1556 | 0 | 0 | 29320.9097 | 9314.265
4394 | 10.7889 | 148000.2472 | -0.64722 | 3237.9694 | -30.0059 | 241.9941 | -29.9981 | -10171.7256 | 0.92063 | -9064.4129 | 0.13019 | -146.8046 | 293.0095 | 312.4499 | 0.15663 | 0 | 0 | 29329.3244 | 9316.95
4395 | 10.0806 | 148010.3278 | -0.70833 | 3025.3839 | -33.7967 | 253.0786 | -33.7879 | -10704.5974 | 0.91958 | -9543.7652 | 0.13004 | -148.2217 | 293.0984 | 312.1884 | 0.15765 | 0 | 0 | 29337.739 | 9319.635
4396 | 9.5056 | 148019.8333 | -0.575 | 2852.8145 | -26.3818 | 188.0148 | -26.3749 | -7879.4021 | 0.91068 | -6875.6194 | 0.12988 | -140.123 | 293.1857 | 312.4372 | 0.15868 | 0 | 0 | 29346.1537 | 9322.32
4397 | 9.0056 | 148028.8389 | -0.5 | 2702.7541 | -22.2684 | 150.9778 | -22.2626 | -6301.014 | 0.90512 | -5403.1429 | 0.12973 | -135.6198 | 293.2739 | 311.4517 | 0.15966 | 0 | 0 | 29354.5683 | 9325.005
4398 | 8.5056 | 148037.3444 | -0.5 | 2552.6937 | -22.4406 | 143.4676 | -22.4348 | -5997.2013 | 0.90195 | -5109.1817 | 0.12958 | -134.6984 | 293.3573 | 310.9309 | 0.1606 | 0 | 0 | 29362.983 | 9327.69
4399 | 8 | 148045.3444 | -0.50556 | 2400.966 | -22.923 | 137.8786 | -22.9169 | -5761.9737 | 0.89899 | -4879.9661 | 0.12944 | -133.9748 | 293.438 | 310.873 | 0.16153 | 0 | 0 | 29371.3976 | 9330.375
4400 | 7.4306 | 148052.775 | -0.56944 | 2230.0639 | -26.7549 | 150.1597 | -26.7478 | -6246.4672 | 0.89685 | -5302.1476 | 0.1293 | -135.2357 | 293.5181 | 310.8406 | 0.16246 | 0 | 0 | 29379.8123 | 9333.06
4401 | 6.7417 | 148059.5167 | -0.68889 | 2023.3141 | -33.7878 | 174.2852 | -33.7788 | -7157.0857 | 0.89506 | -6106.0155 | 0.12916 | -137.6552 | 293.5979 | 311.0643 | 0.1634 | 0 | 0 | 29388.2269 | 9335.745
4402 | 6.1139 | 148065.6306 | -0.62778 | 1834.9049 | -30.4466 | 143.3692 | -30.4384 | -5848.7604 | 0.88357 | -4867.8112 | 0.12901 | -133.8629 | 293.6783 | 311.4377 | 0.16436 | 0 | 0 | 29396.6416 | 9338.43
4403 | 5.5972 | 148071.2278 | -0.51667 | 1679.8425 | -24.202 | 103.8585 | -24.1955 | -4256.2915 | 0.87219 | -3412.2908 | 0.12887 | -129.3955 | 293.7602 | 311.011 | 0.16529 | 0 | 0 | 29405.0562 | 9341.115
4404 | 5.1861 | 148076.4139 | -0.41111 | 1556.4596 | -18.2437 | 72.3972 | -18.2388 | -2972.7835 | 0.85634 | -2245.722 | 0.12873 | -125.8003 | 293.8399 | 310.4968 | 0.16619 | 0 | 0 | 29413.4709 | 9343.8
4405 | 4.8333 | 148081.2472 | -0.35278 | 1450.5836 | -14.9723 | 56.7493 | -14.9682 | -2273.743 | 0.83345 | -1595.0411 | 0.12859 | -123.7813 | 293.9169 | 310.0938 | 0.16706 | 0 | 0 | 29421.8855 | 9346.485
4406 | 4.5556 | 148085.8028 | -0.27778 | 1367.2167 | -10.7282 | 40.1013 | -10.7251 | -1535.5597 | 0.8045 | -935.3627 | 0.12846 | -121.7326 | 293.9917 | 309.8927 | 0.16792 | 0 | 0 | 29430.3002 | 9349.17
4407 | 4.2806 | 148090.0833 | -0.275 | 1284.6835 | -10.6169 | 37.3381 | -10.6138 | -1427.8954 | 0.79258 | -831.7146 | 0.12833 | -121.3923 | 294.0654 | 309.6874 | 0.16877 | 0 | 0 | 29438.7148 | 9351.855
4408 | 4.0306 | 148094.1139 | -0.25 | 1209.6534 | -9.2259 | 31.4151 | -9.2232 | -1168.3442 | 0.76201 | -590.2911 | 0.1282 | -120.6286 | 294.1378 | 309.7006 | 0.16961 | 0 | 0 | 29447.1295 | 9354.54
4409 | 3.7833 | 148097.8972 | -0.24722 | 1135.4568 | -9.1048 | 29.154 | -9.1021 | -1082.2866 | 0.74839 | -509.9703 | 0.12808 | -120.3604 | 294.21 | 309.6596 | 0.17045 | 0 | 0 | 29455.5441 | 9357.225
4410 | 3.5611 | 148101.4583 | -0.22222 | 1068.7633 | -7.7051 | 24.2239 | -7.7027 | -862.0944 | 0.70576 | -308.4284 | 0.12795 | -119.7193 | 294.2818 | 309.6817 | 0.17128 | 0 | 0 | 29463.9587 | 9359.91
4411 | 3.3361 | 148104.7944 | -0.225 | 1001.2362 | -7.8947 | 23.0245 | -7.8923 | -827.5026 | 0.69961 | -278.9285 | 0.12782 | -119.6077 | 294.3534 | 309.6562 | 0.17211 | 0 | 0 | 29472.3734 | 9362.595
4412 | 3.0889 | 148107.8833 | -0.24722 | 927.0396 | -9.1987 | 23.969 | -9.196 | -892.7401 | 0.69964 | -324.5987 | 0.1277 | -119.7276 | 294.4246 | 309.6981 | 0.17294 | 0 | 0 | 29480.788 | 9365.28
4413 | 2.8583 | 148110.7417 | -0.23056 | 857.8451 | -8.2711 | 20.5093 | -8.2686 | -742.7969 | 0.64371 | -178.1449 | 0.12757 | -119.2562 | 294.4958 | 309.7696 | 0.17378 | 0 | 0 | 29489.2027 | 9367.965
4414 | 2.5556 | 148113.2972 | -0.30278 | 766.9752 | -12.4397 | 26.1934 | -12.4361 | -998.8396 | 0.67238 | -371.5967 | 0.12745 | -119.8308 | 294.567 | 309.7657 | 0.1746 | 0 | 0 | 29497.6173 | 9370.65
4415 | 2.275 | 148115.5722 | -0.28056 | 682.7747 | -11.1937 | 21.2828 | -11.1904 | -800.1127 | 0.63133 | -205.1332 | 0.12732 | -119.2981 | 294.638 | 309.8949 | 0.17544 | 0 | 0 | 29506.032 | 9373.335
4416 | 1.9694 | 148117.5417 | -0.30556 | 591.0711 | -12.651 | 20.9805 | -12.6473 | -782.8254 | 0.60616 | -174.5175 | 0.12719 | -119.1832 | 294.7093 | 309.8833 | 0.17626 | 0 | 0 | 29514.4466 | 9376.02
4417 | 1.6639 | 148119.2056 | -0.30556 | 499.3676 | -12.6728 | 18.0601 | -12.669 | -662.5098 | 0.56907 | -77.0153 | 0.12707 | -118.8627 | 294.7803 | 309.9248 | 0.17709 | 0 | 0 | 29522.8613 | 9378.705
4418 | 1.3611 | 148120.5667 | -0.30278 | 408.4977 | -12.5317 | 12.8381 | -12.5285 | -535.9393 | 0.23977 | 171.4997 | 0.12694 | -118.0774 | 294.8512 | 309.9401 | 0.17792 | 0 | 0 | 29531.2759 | 9381.39
4419 | 1.0806 | 148121.6472 | -0.28056 | 324.2971 | -11.2725 | 7.3811 | -11.2701 | -382.7363 | -0.082129 | 331.4338 | 0.12682 | -117.5646 | 294.9219 | 309.8964 | 0.17874 | 0 | 0 | 29539.6906 | 9384.075
4420 | 0.775 | 148122.4222 | -0.30556 | 232.5936 | -12.7155 | 3.1588 | -12.714 | -309.6776 | -0.39229 | 421.4835 | 0.12669 | -117.2672 | 294.9922 | 309.887 | 0.17955 | 0 | 0 | 29548.1052 | 9386.76
4421 | 0.46944 | 148122.8917 | -0.30556 | 140.89 | -12.7229 | -1.9856 | -12.7244 | -187.7356 | -0.72267 | 435.6707 | 0.12657 | -117.2034 | 295.0621 | 309.9048 | 0.18037 | 0 | 0 | 29556.5199 | 9389.445
4422 | 0.175 | 148123.0667 | -0.29444 | 52.5211 | -12.0903 | -2.1284 | -12.0946 | -66.52 | -0.46424 | 330.8816 | 0.12645 | -117.5061 | 295.1319 | 309.9521 | 0.18118 | 0 | 0 | 29564.9345 | 9392.13
4423 | 0 | 148123.0667 | -0.175 | 0 | -5.25 | 0 | 0 | 0 | 0 | 300 | 0.12633 | -117.5811 | 295.2016 | 310.0456 | 0.182 | 0 | 0 | 29573.3492 | 9394.815
4424 | 0 | 148123.0667 | 0 | 0 | 4.7727 | 0 | 0 | 0 | 0 | 300 | 0.1262 | -117.5611 | 295.2716 | 310.1105 | 0.18281 | 0 | 0 | 29581.7638 | 9397.5
4425 | 0 | 148123.0667 | 0 | 0 | 4.7727 | 0 | 0 | 0 | 0 | 300 | 0.12608 | -117.541 | 295.3415 | 310.1634 | 0.18363 | 0 | 0 | 29590.1784 | 9400.185
4426 | 0 | 148123.0667 | 0 | 0 | 4.7727 | 0 | 0 | 0 | 0 | 300 | 0.12596 | -117.521 | 295.4115 | 310.2164 | 0.18445 | 0 | 0 | 29598.5931 | 9402.87
4427 | 0 | 148123.0667 | 0 | 0 | 4.7727 | 0 | 0 | 0 | 0 | 300 | 0.12583 | -117.5009 | 295.4814 | 310.2693 | 0.18526 | 0 | 0 | 29607.0077 | 9405.555
4428 | 0 | 148123.0667 | 0 | 0 | 4.7727 | 0 | 0 | 0 | 0 | 300 | 0.12571 | -117.4809 | 295.5513 | 310.3222 | 0.18608 | 0 | 0 | 29615.4224 | 9408.24
4429 | 0 | 148123.0667 | 0 | 0 | 4.7727 | 0 | 0 | 0 | 0 | 300 | 0.12558 | -117.4609 | 295.6212 | 310.3751 | 0.18689 | 0 | 0 | 29623.837 | 9410.925
4430 | 0 | 148123.0667 | 0 | 0 | 4.7727 | 0 | 0 | 0 | 0 | 300 | 0.12546 | -117.4409 | 295.6911 | 310.428 | 0.18771 | 0 | 0 | 29632.2517 | 9413.61
4430 | 0 | 148123.0667 | 0 | 0 | 4.7727 | 0 | 0 | 0 | 0 | 300 | 0.12534 | -117.4209 | 295.761 | 310.4809 | 0.18771 | 0 | 0 | 29632.2517 | 9413.61
4431 | 0 | 148123.0667 | 0 | 0 | 4.7727 | 0 | 0 | 0 | 0 | 300 | 0.12534 | -117.4209 | 295.761 | 310.4783 | 0.18853 | 0 | 0 | 29640.6663 | 9416.295
4432 | 0 | 148123.0667 | 0 | 0 | 4.7727 | 0 | 0 | 0 | 0 | 300 | 0.12521 | -117.4009 | 295.8309 | 310.5337 | 0.18934 | 0 | 0 | 29649.081 | 9418.98
4433 | 0 | 148123.0667 | 0 | 0 | 4.7727 | 0 | 0 | 0 | 0 | 300 | 0.12509 | -117.3809 | 295.9008 | 310.5866 | 0.19016 | 0 | 0 | 29657.4956 | 9421.665
4434 | 0 | 148123.0667 | 0 | 0 | 4.7727 | 0 | 0 | 0 | 0 | 300 | 0.12497 | -117.3609 | 295.9706 | 310.6395 | 0.19097 | 0 | 0 | 29665.9103 | 9424.35
4435 | 0 | 148123.0667 | 0 | 0 | 4.7727 | 0 | 0 | 0 | 0 | 300 | 0.12485 | -117.3409 | 296.0405 | 310.6924 | 0.19179 | 0 | 0 | 29674.3249 | 9427.035
4436 | 0 | 148123.0667 | 0 | 0 | 4.7727 | 0 | 0 | 0 | 0 | 300 | 0.12472 | -117.3209 | 296.1103 | 310.7453 | 0.1926 | 0 | 0 | 29682.7396 | 9429.72
4437 | 0 | 148123.0667 | 0 | 0 | 4.7727 | 0 | 0 | 0 | 0 | 300 | 0.1246 | -117.301 | 296.1801 | 310.7981 | 0.19342 | 0 | 0 | 29691.1542 | 9432.405
4438 | 0 | 148123.0667 | 0 | 0 | 4.7727 | 0 | 0 | 0 | 0 | 300 | 0.12448 | -117.281 | 296.2499 | 310.851 | 0.19423 | 0 | 0 | 29699.5689 | 9435.09
4439 | 0 | 148123.0667 | 0 | 0 | 4.7727 | 0 | 0 | 0 | 0 | 300 | 0.12435 | -117.2611 | 296.3197 | 310.9039 | 0.19505 | 0 | 0 | 29707.9835 | 9437.775
4440 | 0 | 148123.0667 | 0 | 0 | 4.7727 | 0 | 0 | 0 | 0 | 300 | 0.12423 | -117.2411 | 296.3895 | 310.9567 | 0.19586 | 0 | 0 | 29716.3981 | 9440.46
4441 | 0.019444 | 148123.0861 | 0.019444 | 5.8357 | 5.8864 | 0.11953 | 5.8885 | 3.5985 | 0.015899 | 526.3418 | 0.12411 | -116.5258 | 296.4593 | 311.0096 | 0.19667 | 0 | 0 | 29724.8128 | 9443.145
4442 | 0.43333 | 148123.5194 | 0.41389 | 130.0523 | 28.481 | 12.4091 | 28.491 | 388.0197 | 0.38726 | 1301.9624 | 0.12398 | -114.1203 | 296.529 | 310.9762 | 0.19748 | 0 | 0 | 29733.2274 | 9445.83
4443 | 2.8694 | 148126.3889 | 2.4361 | 861.1798 | 144.4574 | 413.3708 | 144.5077 | 13032.0692 | 0.75751 | 17503.8899 | 0.12386 | -63.2416 | 296.5984 | 310.7334 | 0.19828 | 0 | 0 | 29741.6421 | 9448.515
4444 | 5.7333 | 148132.1222 | 2.8639 | 1720.6923 | 169.442 | 977.7168 | 169.5015 | 30542.5603 | 0.85544 | 36003.88 | 0.12374 | -2.5347 | 296.6663 | 304.4918 | 0.19871 | 0 | 0 | 29750.0567 | 9451.2
4445 | 8.5417 | 148140.6639 | 2.8083 | 2563.5314 | 167.0487 | 1305.8404 | 167.1021 | 44858.9528 | 0.89785 | 50262.6243 | 0.33355 | 48.1236 | 296.7039 | 297.5493 | 0.19873 | 0 | 0 | 29758.4714 | 9453.885
4446 | 10.5972 | 148151.2611 | 2.0556 | 3180.4463 | 124.7089 | 998.9983 | 124.7418 | 41545.9587 | 0.9228 | 45321.5969 | 0.085967 | 29.1125 | 296.7054 | 292.5683 | 0.1984 | 0 | 0 | 29766.886 | 9456.57
4447 | 12.4028 | 148163.6639 | 1.8056 | 3722.331 | 111.2076 | 1000.3765 | 111.2357 | 43359.8668 | 0.93435 | 46706.341 | 0.086043 | 33.8699 | 296.6768 | 294.1718 | 0.1982 | 0 | 0 | 29775.3007 | 9459.255
4448 | 14.1861 | 148177.85 | 1.7833 | 4257.5463 | 110.8675 | 1123.787 | 110.8952 | 49442.53 | 0.9367 | 53083.8221 | 0.090476 | 55.993 | 296.6594 | 293.595 | 0.19796 | 0 | 0 | 29783.7153 | 9461.94
4449 | 15.7139 | 148193.5639 | 1.5278 | 4716.0641 | 97.1297 | 1069.6986 | 97.1535 | 47980.7 | 0.94 | 51343.2978 | 0.094992 | 49.9728 | 296.6393 | 291.3204 | 0.19757 | 0 | 0 | 29792.13 | 9464.625
4450 | 16.7306 | 148210.2944 | 1.0167 | 5021.1869 | 68.5058 | 788.2572 | 68.5222 | 36030.1835 | 0.94383 | 38474.6068 | 0.099694 | 5.8034 | 296.606 | 291.624 | 0.19722 | 0 | 0 | 29800.5446 | 9467.31
4451 | 17.6389 | 148227.9333 | 0.90833 | 5293.7966 | 62.9153 | 765.1274 | 62.9304 | 34886.4416 | 0.94569 | 37189.9397 | 0.10448 | 1.4618 | 296.5762 | 295.9699 | 0.19718 | 0 | 0 | 29808.9593 | 9469.995
4452 | 18.4556 | 148246.3889 | 0.81667 | 5538.8952 | 58.2451 | 743.8491 | 58.2592 | 33792.1747 | 0.94725 | 35974.0923 | 0.098829 | -2.6363 | 296.5728 | 296.4283 | 0.19717 | 0 | 0 | 29817.3739 | 9472.68
4453 | 19.1167 | 148265.5056 | 0.66111 | 5737.3083 | 49.8246 | 664.1651 | 49.8367 | 29942.3848 | 0.94993 | 31820.5798 | 0.08671 | -16.5635 | 296.5719 | 296.8005 | 0.19719 | 0 | 0 | 29825.7886 | 9475.365
4454 | 19.7111 | 148285.2167 | 0.59444 | 5915.7134 | 46.4604 | 647.0215 | 46.4719 | 28788.961 | 0.94872 | 30644.9008 | 0.086709 | -20.4851 | 296.5735 | 298.0097 | 0.19731 | 0 | 0 | 29834.2032 | 9478.05
4455 | 20.1361 | 148305.3528 | 0.425 | 6043.2648 | 37.089 | 550.4076 | 37.0985 | 23477.7737 | 0.94527 | 25137.1911 | 0.089124 | -38.727 | 296.5833 | 298.4091 | 0.19745 | 0 | 0 | 29842.6179 | 9480.735
4456 | 20.3944 | 148325.7472 | 0.25833 | 6120.796 | 27.7495 | 446.0244 | 27.7571 | 17791.4303 | 0.94138 | 19199.353 | 0.091537 | -58.1524 | 296.5955 | 300.1405 | 0.19772 | 0 | 0 | 29851.0325 | 9483.42
4457 | 20.725 | 148346.4722 | 0.33056 | 6220.0025 | 32.1532 | 509.8433 | 32.1618 | 20948.8109 | 0.94185 | 22542.1023 | 0.09394 | -47.2159 | 296.6186 | 302.0814 | 0.19812 | 0 | 0 | 29859.4471 | 9486.105
4458 | 21.0111 | 148367.4833 | 0.28611 | 6305.8704 | 29.8426 | 490.1421 | 29.8508 | 19711.9323 | 0.94022 | 21265.125 | 0.09633 | -51.3642 | 296.6532 | 301.2015 | 0.19845 | 0 | 0 | 29867.8618 | 9488.79
4459 | 21.125 | 148388.6083 | 0.11389 | 6340.0508 | 20.0734 | 371.5174 | 20.0795 | 13331.3685 | 0.93663 | 14533.3957 | 0.098724 | -73.1267 | 296.6813 | 301.7521 | 0.19881 | 0 | 0 | 29876.2764 | 9491.475
4460 | 21.2583 | 148409.8667 | 0.13333 | 6380.0669 | 21.2982 | 390.2903 | 21.3046 | 14233.9985 | 0.93663 | 15496.9665 | 0.10111 | -69.9819 | 296.7118 | 304.1059 | 0.19932 | 0 | 0 | 29884.6911 | 9494.16
4461 | 21.325 | 148431.1917 | 0.066667 | 6400.075 | 17.5358 | 347.3528 | 17.5415 | 11756.5773 | 0.92961 | 12946.82 | 0.10349 | -78.1064 | 296.7553 | 303.9975 | 0.1998 | 0 | 0 | 29893.1057 | 9496.845
4462 | 21.2972 | 148452.4889 | -0.027778 | 6391.7383 | 12.1035 | 284.3391 | 12.1081 | 8104.4617 | 0.9155 | 9152.5121 | 0.10586 | -90.1106 | 296.797 | 305.0652 | 0.20034 | 0 | 0 | 29901.5204 | 9499.53
4463 | 21.8083 | 148474.2972 | 0.51111 | 6545.1334 | 43.4005 | 688.5851 | 43.4115 | 29754.4279 | 0.94235 | 31874.6265 | 0.107 | -16.3508 | 296.8302 | 306.4716 | 0.20097 | 0 | 0 | 29909.935 | 9502.215
4464 | 22.65 | 148496.9472 | 0.84167 | 6797.735 | 63.0683 | 1001.2248 | 63.0837 | 44906.5958 | 0.93766 | 48192.1232 | 0.15033 | 39.3038 | 296.8596 | 299.3176 | 0.20108 | 0 | 0 | 29918.3497 | 9504.9
4465 | 23.2972 | 148520.2444 | 0.64722 | 6991.9798 | 52.5169 | 872.2871 | 52.5299 | 38462.3355 | 0.93924 | 41250.6226 | 0.085662 | 15.2049 | 296.8649 | 293.4981 | 0.20081 | 0 | 0 | 29926.7643 | 9507.585
4466 | 23.7722 | 148544.0167 | 0.475 | 7134.5372 | 43.093 | 759.2746 | 43.1042 | 32204.2775 | 0.9377 | 34643.8519 | 0.086493 | -7.1026 | 296.8521 | 295.537 | 0.2007 | 0 | 0 | 29935.179 | 9510.27
4467 | 24.2722 | 148568.2889 | 0.5 | 7284.5975 | 44.9973 | 806.4672 | 45.0089 | 34334.6718 | 0.93834 | 36891.0084 | 0.085668 | 0.45273 | 296.8471 | 297.4556 | 0.20075 | 0 | 0 | 29943.5936 | 9512.955
4468 | 24.7667 | 148593.0556 | 0.49444 | 7432.9906 | 45.1561 | 829.3189 | 45.1678 | 35157.7353 | 0.93839 | 37766.0462 | 0.085667 | 3.4038 | 296.8495 | 296.8107 | 0.20075 | 0 | 0 | 29952.0083 | 9515.64
4469 | 25.2167 | 148618.2722 | 0.45 | 7568.0449 | 43.0531 | 817.3904 | 43.0644 | 34129.537 | 0.93769 | 36697.5358 | 0.086495 | -0.19907 | 296.8493 | 296.5549 | 0.20073 | 0 | 0 | 29960.4229 | 9518.325
4470 | 25.7083 | 148643.9806 | 0.49167 | 7715.6043 | 45.9319 | 880.0879 | 45.9439 | 37121.5449 | 0.93865 | 39847.8888 | 0.085668 | 10.4451 | 296.8482 | 296.8653 | 0.20073 | 0 | 0 | 29968.8376 | 9521.01
4471 | 26.1111 | 148670.0917 | 0.40278 | 7836.4862 | 41.2515 | 826.614 | 41.2626 | 33861.5251 | 0.93709 | 36434.8582 | 0.086496 | -1.0836 | 296.8483 | 295.9448 | 0.20066 | 0 | 0 | 29977.2522 | 9523.695
4472 | 26.4056 | 148696.4972 | 0.29444 | 7924.8551 | 35.3512 | 748.6411 | 35.3611 | 29345.7445 | 0.93512 | 31681.7836 | 0.086498 | -17.0116 | 296.8448 | 296.9386 | 0.20066 | 0 | 0 | 29985.6668 | 9526.38
4473 | 26.8361 | 148723.3333 | 0.43056 | 8054.0738 | 43.5975 | 892.2392 | 43.6091 | 36780.8272 | 0.93733 | 39540.0411 | 0.085669 | 9.4021 | 296.8452 | 298.3026 | 0.20078 | 0 | 0 | 29994.0815 | 9529.065
4474 | 27.125 | 148750.4583 | 0.28889 | 8140.7753 | 35.7905 | 783.6763 | 35.8006 | 30519.999 | 0.93386 | 32981.5884 | 0.086494 | -12.6702 | 296.8508 | 296.0375 | 0.20072 | 0 | 0 | 30002.4961 | 9531.75
4475 | 27.2778 | 148777.7361 | 0.15278 | 8186.6271 | 28.1585 | 670.5757 | 28.1671 | 24147.711 | 0.93086 | 26241.4006 | 0.086496 | -35.0647 | 296.8477 | 297.9436 | 0.2008 | 0 | 0 | 30010.9108 | 9534.435
4476 | 27.5444 | 148805.2806 | 0.26667 | 8266.6593 | 34.9688 | 787.8107 | 34.9788 | 30280.5362 | 0.93233 | 32778.4734 | 0.086493 | -13.3492 | 296.8518 | 299.8847 | 0.20105 | 0 | 0 | 30019.3254 | 9537.12
4477 | 27.7139 | 148832.9944 | 0.16944 | 8317.5131 | 29.5848 | 709.2895 | 29.5937 | 25776.3828 | 0.93002 | 28015.8617 | 0.088896 | -29.1886 | 296.8633 | 298.05 | 0.20114 | 0 | 0 | 30027.7401 | 9539.805
4478 | 27.9 | 148860.8944 | 0.18611 | 8373.3689 | 30.7429 | 734.7628 | 30.7521 | 26965.2283 | 0.92985 | 29299.5354 | 0.091304 | -24.9281 | 296.8676 | 299.5327 | 0.20134 | 0 | 0 | 30036.1547 | 9542.49
4479 | 28 | 148888.8944 | 0.1 | 8403.381 | 25.9211 | 661.4493 | 25.9293 | 22817.8044 | 0.92794 | 24889.6714 | 0.093707 | -39.4806 | 296.8772 | 299.2131 | 0.20152 | 0 | 0 | 30044.5694 | 9545.175
4480 | 28.0083 | 148916.9028 | 0.0083333 | 8405.882 | 20.6803 | 577.8885 | 20.6875 | 18210.3832 | 0.92617 | 19962.0239 | 0.09611 | -55.5697 | 296.8853 | 300.6798 | 0.20179 | 0 | 0 | 30052.984 | 9547.86
4481 | 28.0778 | 148944.9806 | 0.069444 | 8426.7237 | 24.2569 | 637.5466 | 24.2648 | 21412.3335 | 0.92715 | 23394.6803 | 0.098507 | -44.3525 | 296.8982 | 302.3722 | 0.20218 | 0 | 0 | 30061.3987 | 9550.545
4482 | 28.0222 | 148973.0028 | -0.055556 | 8410.0503 | 17.0365 | 523.6042 | 17.043 | 15009.7403 | 0.91407 | 16720.7511 | 0.1009 | -65.9997 | 296.9164 | 301.3913 | 0.20248 | 0 | 0 | 30069.8133 | 9553.23
4483 | 27.975 | 149000.9778 | -0.047222 | 8395.878 | 17.4617 | 528.4055 | 17.4683 | 15358.4031 | 0.91591 | 17068.3803 | 0.10329 | -64.8433 | 296.9309 | 303.7478 | 0.20294 | 0 | 0 | 30078.228 | 9555.915
4484 | 28.0139 | 149028.9917 | 0.038889 | 8407.5493 | 22.4364 | 606.1776 | 22.4439 | 19760.4581 | 0.92674 | 21622.5675 | 0.10567 | -50.0724 | 296.9524 | 303.8042 | 0.20339 | 0 | 0 | 30086.6426 | 9558.6
4485 | 28.15 | 149057.1417 | 0.13611 | 8448.3991 | 28.1549 | 702.7222 | 28.1636 | 24916.7756 | 0.92824 | 27143.1119 | 0.10682 | -32.0032 | 296.9736 | 302.3222 | 0.20374 | 0 | 0 | 30095.0573 | 9561.285
4486 | 28.2556 | 149085.3972 | 0.10556 | 8480.0785 | 26.522 | 680.289 | 26.5304 | 23559.8762 | 0.92738 | 25704.8794 | 0.10797 | -36.7223 | 296.99 | 300.4454 | 0.20396 | 0 | 0 | 30103.4719 | 9563.97
4487 | 28.3111 | 149113.7083 | 0.055556 | 8496.7519 | 23.7202 | 637.037 | 23.7281 | 21112.7109 | 0.92628 | 23093.1305 | 0.10913 | -45.2525 | 297.0004 | 301.0081 | 0.20422 | 0 | 0 | 30111.8865 | 9566.655
4488 | 28.3583 | 149142.0667 | 0.047222 | 8510.9243 | 23.2956 | 631.8064 | 23.3034 | 20769.396 | 0.92599 | 22729.3501 | 0.1103 | -46.4275 | 297.0124 | 302.0036 | 0.20453 | 0 | 0 | 30120.3012 | 9569.34
4489 | 28.3306 | 149170.3972 | -0.027778 | 8502.5876 | 18.9692 | 562.1728 | 18.9761 | 16896.0913 | 0.92088 | 18647.7975 | 0.11145 | -59.6326 | 297.0272 | 302.2017 | 0.20485 | 0 | 0 | 30128.7158 | 9572.025
4490 | 28.3167 | 149198.7139 | -0.013889 | 8498.4192 | 19.7491 | 573.3785 | 19.7562 | 17582.0782 | 0.92404 | 19327.3868 | 0.11261 | -57.4258 | 297.0424 | 303.7576 | 0.20527 | 0 | 0 | 30137.1305 | 9574.71
4491 | 28.4056 | 149227.1194 | 0.088889 | 8525.0966 | 25.7347 | 672.9487 | 25.7429 | 22981.9076 | 0.92666 | 25100.7086 | 0.11376 | -38.6649 | 297.0618 | 303.5947 | 0.20567 | 0 | 0 | 30145.5451 | 9577.395
4492 | 28.3083 | 149255.4278 | -0.097222 | 8495.9182 | 14.9671 | 501.6706 | 14.9733 | 13321.6116 | 0.90493 | 15021.0854 | 0.11491 | -71.2027 | 297.0806 | 301.5238 | 0.20594 | 0 | 0 | 30153.9598 | 9580.08
4493 | 28.35 | 149283.7778 | 0.041667 | 8508.4233 | 22.9681 | 626.2229 | 22.9758 | 20471.4514 | 0.92591 | 22409.6026 | 0.11607 | -47.413 | 297.0932 | 305.3581 | 0.20643 | 0 | 0 | 30162.3744 | 9582.765
4494 | 28.4972 | 149312.275 | 0.14722 | 8552.6077 | 29.1782 | 732.1658 | 29.1871 | 26140.7962 | 0.92754 | 28483.0437 | 0.11722 | -27.5469 | 297.1165 | 302.6743 | 0.20676 | 0 | 0 | 30170.7891 | 9585.45
4495 | 28.4694 | 149340.7444 | -0.027778 | 8544.271 | 19.1243 | 568.9932 | 19.1313 | 17117.8091 | 0.92108 | 18884.4472 | 0.1178 | -58.7793 | 297.132 | 300.3769 | 0.20695 | 0 | 0 | 30179.2037 | 9588.135
4496 | 28.4611 | 149369.2056 | -0.0083333 | 8541.77 | 20.2286 | 585.5799 | 20.2358 | 18100.7739 | 0.92466 | 19875.5805 | 0.11838 | -55.5809 | 297.141 | 304.0992 | 0.20736 | 0 | 0 | 30187.6184 | 9590.82
4497 | 28.6222 | 149397.8278 | 0.16111 | 8590.1228 | 30.1141 | 752.1083 | 30.1232 | 27097.5332 | 0.92747 | 29516.5138 | 0.11895 | -24.1313 | 297.1602 | 303.7715 | 0.20775 | 0 | 0 | 30196.033 | 9593.505
4498 | 28.7278 | 149426.5556 | 0.10556 | 8621.8022 | 27.0513 | 705.9972 | 27.0599 | 24431.6598 | 0.92614 | 26680.2279 | 0.11952 | -33.4567 | 297.1783 | 300.0626 | 0.20791 | 0 | 0 | 30204.4477 | 9596.19
4499 | 28.7778 | 149455.3333 | 0.05 | 8636.8082 | 23.9261 | 656.6026 | 23.934 | 21647.0013 | 0.92494 | 23703.5991 | 0.12011 | -43.1689 | 297.1862 | 301.2046 | 0.20815 | 0 | 0 | 30212.8623 | 9598.875
4500 | 28.7778 | 149484.1111 | 0 | 8636.8082 | 21.0624 | 609.6767 | 21.0698 | 19056.4867 | 0.92399 | 20924.1595 | 0.12069 | -52.1675 | 297.1971 | 302.4072 | 0.20844 | 0 | 0 | 30221.277 | 9601.56
4501 | 28.7806 | 149512.8917 | 0.0027778 | 8637.6419 | 21.2247 | 612.4281 | 21.2321 | 19205.1031 | 0.92403 | 21083.9726 | 0.12127 | -51.6442 | 297.2112 | 303.5375 | 0.20881 | 0 | 0 | 30229.6916 | 9604.245
4502 | 28.8083 | 149541.7 | 0.027778 | 8645.9786 | 22.688 | 637.3582 | 22.6957 | 20548.77 | 0.92444 | 22528.3732 | 0.12185 | -46.9656 | 297.2283 | 303.5209 | 0.20917 | 0 | 0 | 30238.1063 | 9606.93
4503 | 28.8389 | 149570.5389 | 0.030556 | 8655.149 | 22.8817 | 641.5833 | 22.8895 | 20746.2014 | 0.92441 | 22742.6002 | 0.12242 | -46.2648 | 297.2452 | 302.9948 | 0.20949 | 0 | 0 | 30246.5209 | 9609.615
4504 | 28.8944 | 149599.4333 | 0.055556 | 8671.8223 | 24.3766 | 668.0717 | 24.3847 | 22143.9857 | 0.92474 | 24246.0886 | 0.123 | -41.3777 | 297.2605 | 302.9511 | 0.20981 | 0 | 0 | 30254.9355 | 9612.3
4505 | 28.9472 | 149628.3806 | 0.052778 | 8687.662 | 24.2776 | 668.2889 | 24.2856 | 22094.315 | 0.92455 | 24197.3222 | 0.12299 | -41.5344 | 297.2756 | 302.3645 | 0.2101 | 0 | 0 | 30263.3502 | 9614.985
4506 | 28.9861 | 149657.3667 | 0.038889 | 8699.3334 | 23.5264 | 657.262 | 23.5343 | 21439.5847 | 0.92418 | 23498.3747 | 0.12297 | -43.8035 | 297.2891 | 302.3966 | 0.21039 | 0 | 0 | 30271.7648 | 9617.67
4507 | 29.125 | 149686.4917 | 0.13889 | 8741.0168 | 29.4124 | 759.5451 | 29.4215 | 26931.2179 | 0.92573 | 29391.8603 | 0.12296 | -24.5233 | 297.3027 | 302.6886 | 0.21069 | 0 | 0 | 30280.1795 | 9620.355
4508 | 29.2667 | 149715.7583 | 0.14167 | 8783.5339 | 29.7342 | 770.2169 | 29.7434 | 27358.2869 | 0.92541 | 29863.3437 | 0.12294 | -22.9669 | 297.317 | 300.3319 | 0.21086 | 0 | 0 | 30288.5941 | 9623.04
4509 | 29.4333 | 149745.1917 | 0.16667 | 8833.5541 | 31.3585 | 803.6523 | 31.368 | 29016.9165 | 0.92545 | 31654.2572 | 0.12293 | -17.0409 | 297.325 | 300.1484 | 0.21102 | 0 | 0 | 30297.0088 | 9625.725
4510 | 29.5972 | 149774.7889 | 0.16389 | 8882.7405 | 31.3897 | 810.4904 | 31.3993 | 29207.5378 | 0.92497 | 31876.6605 | 0.12292 | -16.3026 | 297.3325 | 299.4273 | 0.21114 | 0 | 0 | 30305.4234 | 9628.41
4511 | 29.7306 | 149804.5194 | 0.13333 | 8922.7566 | 29.7953 | 788.7407 | 29.8046 | 27849.0427 | 0.92404 | 30438.3318 | 0.12292 | -21.0661 | 297.3381 | 299.342 | 0.21125 | 0 | 0 | 30313.8381 | 9631.095
4512 | 29.8111 | 149834.3306 | 0.080556 | 8946.933 | 26.8669 | 742.2776 | 26.8756 | 25180.3048 | 0.92282 | 27586.1832 | 0.12291 | -30.4578 | 297.3434 | 299.9327 | 0.2114 | 0 | 0 | 30322.2527 | 9633.78
4513 | 29.8722 | 149864.2028 | 0.061111 | 8965.2737 | 25.825 | 726.8496 | 25.8335 | 24253.5634 | 0.92229 | 26597.0617 | 0.12291 | -33.6977 | 297.3503 | 301.0937 | 0.21161 | 0 | 0 | 30330.6674 | 9636.465
4514 | 29.975 | 149894.1778 | 0.10278 | 8996.1195 | 28.3324 | 773.1162 | 28.3414 | 26699.594 | 0.92282 | 29232.6362 | 0.12289 | -25.0434 | 297.3602 | 301.5015 | 0.21185 | 0 | 0 | 30339.082 | 9639.15
4515 | 30 | 149924.1778 | 0.025 | 9003.6225 | 23.9073 | 698.8705 | 23.9154 | 22548.848 | 0.92127 | 24775.8587 | 0.12288 | -39.6396 | 297.3713 | 300.4487 | 0.21202 | 0 | 0 | 30347.4967 | 9641.835
4516 | 30.0083 | 149954.1861 | 0.0083333 | 9006.1235 | 22.9626 | 683.1332 | 22.9706 | 21663.9636 | 0.92093 | 23824.0336 | 0.12287 | -42.734 | 297.3794 | 302.2501 | 0.2123 | 0 | 0 | 30355.9113 | 9644.52
4517 | 30.1 | 149984.2861 | 0.091667 | 9033.6346 | 27.8437 | 769.8935 | 27.8526 | 26348.5956 | 0.92228 | 28868.9393 | 0.12286 | -26.2384 | 297.3924 | 302.6427 | 0.21259 | 0 | 0 | 30364.326 | 9647.205
4518 | 30.2583 | 150014.5444 | 0.15833 | 9081.1537 | 31.8499 | 845.0105 | 31.8596 | 30297.7382 | 0.92314 | 33120.2476 | 0.12285 | -12.1659 | 297.4063 | 300.6296 | 0.21277 | 0 | 0 | 30372.7406 | 9649.89
4519 | 30.3472 | 150044.8917 | 0.088889 | 9107.8311 | 27.9786 | 782.3622 | 27.9876 | 26693.6911 | 0.92158 | 29265.0049 | 0.12284 | -24.9324 | 297.4149 | 298.9093 | 0.21286 | 0 | 0 | 30381.1552 | 9652.575
4520 | 30.4861 | 150075.3778 | 0.13889 | 9149.5145 | 31.0084 | 840.3099 | 31.018 | 29719.4388 | 0.92218 | 32527.4595 | 0.12283 | -14.1371 | 297.4189 | 300.4814 | 0.21303 | 0 | 0 | 30389.5699 | 9655.26
4521 | 30.6222 | 150106 | 0.13611 | 9190.3643 | 31.0129 | 846.1913 | 31.0225 | 29856.4933 | 0.92177 | 32690.3749 | 0.12282 | -13.5951 | 297.427 | 299.1634 | 0.21313 | 0 | 0 | 30397.9845 | 9657.945
4522 | 30.7278 | 150136.7278 | 0.10556 | 9222.0437 | 29.3903 | 822.5238 | 29.3996 | 28392.1029 | 0.92091 | 31130.3933 | 0.12282 | -18.7706 | 297.4316 | 299.1014 | 0.21322 | 0 | 0 | 30406.3992 | 9660.63
4523 | 30.7833 | 150167.5111 | 0.055556 | 9238.7171 | 26.5939 | 776.226 | 26.6027 | 25737.4425 | 0.91981 | 28281.1466 | 0.12281 | -28.1675 | 297.4361 | 299.7414 | 0.21336 | 0 | 0 | 30414.8138 | 9663.315
4524 | 30.8389 | 150198.35 | 0.055556 | 9255.3905 | 26.6612 | 779.6459 | 26.67 | 25849.1797 | 0.91967 | 28407.0335 | 0.12281 | -27.7533 | 297.4422 | 300.9014 | 0.21355 | 0 | 0 | 30423.2285 | 9666
4525 | 30.8944 | 150229.2444 | 0.055556 | 9272.0638 | 26.7287 | 783.0716 | 26.7375 | 25961.27 | 0.91953 | 28533.3427 | 0.1228 | -27.3373 | 297.4514 | 300.8594 | 0.21374 | 0 | 0 | 30431.6431 | 9668.685
4526 | 30.9528 | 150260.1972 | 0.058333 | 9289.5709 | 26.9587 | 789.4544 | 26.9676 | 26234.14 | 0.91943 | 28833.146 | 0.12279 | -26.3505 | 297.4605 | 300.8172 | 0.21393 | 0 | 0 | 30440.0578 | 9671.37
4527 | 31.0361 | 150291.2333 | 0.083333 | 9314.5809 | 28.4921 | 819.6943 | 28.5014 | 27800.8141 | 0.91969 | 30528.5284 | 0.12278 | -20.7591 | 297.4694 | 300.7047 | 0.21412 | 0 | 0 | 30448.4724 | 9674.055
4528 | 31.1194 | 150322.3528 | 0.083333 | 9339.591 | 28.594 | 824.9319 | 28.6033 | 27975.1385 | 0.91947 | 30725.2256 | 0.12277 | -20.1083 | 297.478 | 300.0266 | 0.21426 | 0 | 0 | 30456.8871 | 9676.74
4529 | 31.1972 | 150353.55 | 0.077778 | 9362.9337 | 28.3712 | 824.2348 | 28.3804 | 27826.5309 | 0.91916 | 30573.7346 | 0.12276 | -20.6087 | 297.4848 | 299.9533 | 0.2144 | 0 | 0 | 30465.3017 | 9679.425
4530 | 31.2222 | 150384.7722 | 0.025 | 9370.4367 | 25.3791 | 772.5946 | 25.3878 | 24912.2646 | 0.91809 | 27434.8367 | 0.12275 | -30.9397 | 297.4914 | 300.0212 | 0.21454 | 0 | 0 | 30473.7164 | 9682.11
4531 | 31.2222 | 150415.9944 | 0 | 9370.4367 | 23.9473 | 747.3881 | 23.9557 | 23506.9881 | 0.91761 | 25917.5071 | 0.12275 | -35.9024 | 297.4981 | 301.2959 | 0.21476 | 0 | 0 | 30482.131 | 9684.795
4532 | 31.2333 | 150447.2278 | 0.011111 | 9373.7714 | 24.5973 | 759.2697 | 24.6058 | 24153.5466 | 0.9178 | 26616.8564 | 0.12274 | -33.6161 | 297.5082 | 301.9147 | 0.21501 | 0 | 0 | 30490.5457 | 9687.48
4533 | 31.3417 | 150478.5694 | 0.10833 | 9406.2845 | 30.2989 | 864.2547 | 30.3085 | 29854.5811 | 0.91937 | 32772.7513 | 0.12272 | -13.3172 | 297.5199 | 301.6454 | 0.21524 | 0 | 0 | 30498.9603 | 9690.165
4534 | 31.425 | 150509.9944 | 0.083333 | 9431.2946 | 28.9699 | 844.2497 | 28.9793 | 28621.2032 | 0.91868 | 31454.6985 | 0.12271 | -17.6907 | 297.5309 | 299.1651 | 0.21533 | 0 | 0 | 30507.3749 | 9692.85
4535 | 31.5056 | 150541.5 | 0.080556 | 9455.471 | 28.9106 | 846.5494 | 28.9199 | 28635.7794 | 0.91842 | 31479.4419 | 0.12271 | -17.6085 | 297.5353 | 299.7061 | 0.21546 | 0 | 0 | 30515.7896 | 9695.535
4536 | 31.5472 | 150573.0472 | 0.041667 | 9467.976 | 26.735 | 809.6321 | 26.7439 | 26516.1643 | 0.91757 | 29198.3032 | 0.1227 | -25.142 | 297.5411 | 299.7016 | 0.21558 | 0 | 0 | 30524.2042 | 9698.22
4537 | 31.4694 | 150604.5167 | -0.077778 | 9444.6333 | 19.7976 | 683.7551 | 19.8052 | 19588.1506 | 0.91469 | 21715.1182 | 0.12269 | -49.5398 | 297.5468 | 300.6316 | 0.21575 | 0 | 0 | 30532.6189 | 9700.905
4538 | 31.4361 | 150635.9528 | -0.033333 | 9434.6292 | 22.3019 | 726.6174 | 22.3099 | 22042.0199 | 0.91642 | 24352.2156 | 0.12269 | -40.9949 | 297.555 | 303.6329 | 0.2161 | 0 | 0 | 30541.0335 | 9703.59
4539 | 31.35 | 150667.3028 | -0.086111 | 9408.7855 | 19.1728 | 669.0637 | 19.1802 | 18898.0009 | 0.9123 | 21014.7252 | 0.12267 | -51.7954 | 297.5712 | 302.6 | 0.21638 | 0 | 0 | 30549.4482 | 9706.275
4540 | 31.25 | 150698.5528 | -0.1 | 9378.7734 | 18.2542 | 650.3448 | 18.2615 | 17935.3545 | 0.9086 | 20039.5589 | 0.12265 | -54.9321 | 297.5846 | 303.9375 | 0.21674 | 0 | 0 | 30557.8628 | 9708.96
4541 | 31.2389 | 150729.7917 | -0.011111 | 9375.4388 | 23.3314 | 737.1929 | 23.3397 | 22914.7462 | 0.91736 | 25279.0433 | 0.12264 | -37.9728 | 297.6015 | 304.3382 | 0.21712 | 0 | 0 | 30566.2775 | 9711.645
4542 | 31.1278 | 150760.9194 | -0.11111 | 9342.092 | 17.4679 | 633.0755 | 17.475 | 17095.783 | 0.90562 | 19177.5368 | 0.12262 | -57.6943 | 297.6195 | 302.2756 | 0.21739 | 0 | 0 | 30574.6921 | 9714.33
4543 | 31.0222 | 150791.9417 | -0.10556 | 9310.4126 | 17.657 | 632.3564 | 17.6641 | 17222.2374 | 0.90683 | 19291.7507 | 0.1226 | -57.3258 | 297.6319 | 304.7054 | 0.21779 | 0 | 0 | 30583.1068 | 9717.015
4544 | 30.9694 | 150822.9111 | -0.052778 | 9294.5729 | 20.6154 | 679.254 | 20.623 | 20072.9223 | 0.91726 | 22183.5222 | 0.12258 | -48.0111 | 297.6507 | 304.6779 | 0.21819 | 0 | 0 | 30591.5214 | 9719.7
4545 | 30.9361 | 150853.8472 | -0.033333 | 9284.5689 | 21.6884 | 696.7429 | 21.6963 | 21094.8172 | 0.91772 | 23286.1212 | 0.12256 | -44.4401 | 297.6694 | 303.5538 | 0.21852 | 0 | 0 | 30599.9361 | 9722.385
4546 | 30.8583 | 150884.7056 | -0.077778 | 9261.2261 | 19.0484 | 648.9666 | 19.0558 | 18480.9249 | 0.91336 | 20533.906 | 0.12255 | -53.3256 | 297.6851 | 303.1311 | 0.21883 | 0 | 0 | 30608.3507 | 9725.07
4547 | 30.8333 | 150915.5389 | -0.025 | 9253.7231 | 22.0408 | 698.9711 | 22.0487 | 21366.2758 | 0.91815 | 23571.1173 | 0.12253 | -43.5121 | 297.6996 | 304.2337 | 0.2192 | 0 | 0 | 30616.7654 | 9727.755
4548 | 30.8361 | 150946.375 | 0.0027778 | 9254.5568 | 23.6351 | 726.839 | 23.6433 | 22913.5767 | 0.91867 | 25242.1498 | 0.12251 | -38.0792 | 297.7171 | 303.0478 | 0.2195 | 0 | 0 | 30625.18 | 9730.44
4549 | 30.8611 | 150977.2361 | 0.025 | 9262.0598 | 24.9382 | 750.5205 | 24.9467 | 24196.2779 | 0.91903 | 26628.1101 | 0.1225 | -33.5557 | 297.7313 | 302.3959 | 0.21976 | 0 | 0 | 30633.5946 | 9733.125
4550 | 30.8556 | 151008.0917 | -0.0055556 | 9260.3925 | 23.1814 | 719.6926 | 23.1896 | 22487.9899 | 0.91846 | 24784.4717 | 0.12248 | -39.5656 | 297.7437 | 301.8537 | 0.22 | 0 | 0 | 30642.0093 | 9735.81
4551 | 30.8028 | 151038.8944 | -0.052778 | 9244.5528 | 20.4129 | 669.4828 | 20.4205 | 19768.785 | 0.91769 | 21841.7901 | 0.12247 | -49.0995 | 297.7547 | 302.6004 | 0.22027 | 0 | 0 | 30650.4239 | 9738.495
4552 | 30.7778 | 151069.6722 | -0.025 | 9237.0497 | 21.9735 | 695.6787 | 21.9814 | 21262.6308 | 0.91829 | 23454.5935 | 0.12246 | -43.8807 | 297.7676 | 303.7802 | 0.22061 | 0 | 0 | 30658.8386 | 9741.18
4553 | 30.775 | 151100.4472 | -0.0027778 | 9236.2161 | 23.2429 | 717.6382 | 23.251 | 22488.7004 | 0.91872 | 24778.2562 | 0.12244 | -39.5809 | 297.7836 | 303.1564 | 0.22092 | 0 | 0 | 30667.2532 | 9743.865
4554 | 30.75 | 151131.1972 | -0.025 | 9228.7131 | 21.9399 | 694.0347 | 21.9478 | 21210.9405 | 0.91836 | 23396.4888 | 0.12243 | -44.0649 | 297.798 | 302.6437 | 0.22119 | 0 | 0 | 30675.6679 | 9746.55
4555 | 30.7528 | 151161.95 | 0.0027778 | 9229.5467 | 23.5342 | 721.8364 | 23.5423 | 22754.0475 | 0.91889 | 25062.6632 | 0.12241 | -38.6523 | 297.8109 | 303.205 | 0.2215 | 0 | 0 | 30684.0825 | 9749.235
4556 | 30.7806 | 151192.7306 | 0.027778 | 9237.8834 | 24.9996 | 748.3959 | 25.0081 | 24192.5338 | 0.91929 | 26616.5269 | 0.1224 | -33.5837 | 297.8253 | 302.5562 | 0.22177 | 0 | 0 | 30692.4972 | 9751.92
4557 | 30.8056 | 151223.5361 | 0.025 | 9245.3864 | 24.8708 | 747.1464 | 24.8792 | 24087.4556 | 0.91917 | 26505.5863 | 0.12238 | -33.9447 | 297.8379 | 301.948 | 0.222 | 0 | 0 | 30700.9118 | 9754.605
4558 | 30.8083 | 151254.3444 | 0.0027778 | 9246.2201 | 23.6014 | 725.17 | 23.6096 | 22860.3121 | 0.91874 | 25182.2158 | 0.32034 | 94.063 | 297.8489 | 308.7228 | 0.22224 | 0 | 0 | 30700.9118 | 9754.605
4559 | 30.8333 | 151285.1778 | 0.025 | 9253.7231 | 24.9045 | 748.8327 | 24.9129 | 24141.8226 | 0.9191 | 26566.7955 | 0.085306 | 91.595 | 297.86 | 289.8358 | 0.22158 | 0 | 0 | 30700.9118 | 9754.605
4560 | 30.8361 | 151316.0139 | 0.0027778 | 9254.5568 | 23.6351 | 726.839 | 23.6433 | 22913.5767 | 0.91867 | 25242.1498 | 0.085317 | 86.9179 | 297.8293 | 290.0146 | 0.22095 | 0 | 0 | 30700.9118 | 9754.605
4561 | 30.8611 | 151346.875 | 0.025 | 9262.0598 | 24.9382 | 750.5205 | 24.9467 | 24196.2779 | 0.91903 | 26628.1101 | 0.089137 | 91.9468 | 297.7993 | 290.0517 | 0.22034 | 0 | 0 | 30700.9118 | 9754.605
4562 | 30.8583 | 151377.7333 | -0.0027778 | 9261.2261 | 23.3439 | 722.6311 | 23.3521 | 22647.6077 | 0.91851 | 24957.0301 | 0.092973 | 86.129 | 297.7709 | 289.2224 | 0.2197 | 0 | 0 | 30700.9118 | 9754.605
4563 | 30.8333 | 151408.5667 | -0.025 | 9253.7231 | 22.0408 | 698.9711 | 22.0487 | 21366.2758 | 0.91815 | 23571.1173 | 0.096827 | 81.3169 | 297.7409 | 289.4013 | 0.21911 | 0 | 0 | 30700.9118 | 9754.605
4564 | 30.8333 | 151439.4 | 0 | 9253.7231 | 23.4726 | 723.9019 | 23.4808 | 22754.0492 | 0.91862 | 25069.7347 | 0.1007 | 86.7534 | 297.7128 | 289.5245 | 0.21854 | 0 | 0 | 30700.9118 | 9754.605
4565 | 30.8333 | 151470.2333 | 0 | 9253.7231 | 23.4726 | 723.9019 | 23.4808 | 22754.0492 | 0.91862 | 25069.7347 | 0.10458 | 86.8661 | 297.6862 | 288.6137 | 0.21794 | 0 | 0 | 30700.9118 | 9754.605
4566 | 30.8361 | 151501.0694 | 0.0027778 | 9254.5568 | 23.6351 | 726.839 | 23.6433 | 22913.5767 | 0.91867 | 25242.1498 | 0.10007 | -38.1932 | 297.6579 | 288.9653 | 0.21734 | 0 | 0 | 30709.8265 | 9757.29
4567 | 30.8611 | 151531.9306 | 0.025 | 9262.0598 | 24.9382 | 750.5205 | 24.9467 | 24196.2779 | 0.91903 | 26628.1101 | 0.085938 | -33.7027 | 297.6295 | 300.9117 | 0.2176 | 0 | 0 | 30718.2411 | 9759.975
4568 | 30.8639 | 151562.7944 | 0.0027778 | 9262.8935 | 23.6688 | 728.5094 | 23.6771 | 22966.9295 | 0.9186 | 25302.1889 | 0.085929 | -38.0657 | 297.642 | 300.538 | 0.21784 | 0 | 0 | 30726.6558 | 9762.66
4569 | 30.8889 | 151593.6833 | 0.025 | 9270.3965 | 24.9719 | 752.2097 | 24.9804 | 24250.8215 | 0.91896 | 26689.5301 | 0.08828 | -33.489 | 297.653 | 301.0134 | 0.2181 | 0 | 0 | 30735.0704 | 9765.345
4570 | 30.8861 | 151624.5694 | -0.0027778 | 9269.5628 | 23.3776 | 724.2983 | 23.3858 | 22700.7534 | 0.91843 | 25016.8319 | 0.090628 | -38.977 | 297.6654 | 300.7004 | 0.21833 | 0 | 0 | 30743.4851 | 9768.03
4571 | 30.8556 | 151655.425 | -0.030556 | 9260.3925 | 21.7496 | 694.746 | 21.7575 | 21099.2163 | 0.91798 | 23284.349 | 0.092976 | -44.6359 | 297.6763 | 301.3003 | 0.2186 | 0 | 0 | 30751.8997 | 9770.715
4572 | 30.8056 | 151686.2306 | -0.05 | 9245.3864 | 20.5753 | 672.4131 | 20.5829 | 19927.886 | 0.91774 | 22014.0762 | 0.095321 | -48.762 | 297.6891 | 301.9438 | 0.21891 | 0 | 0 | 30760.3144 | 9773.4
4573 | 30.8083 | 151717.0389 | 0.0027778 | 9246.2201 | 23.6014 | 725.17 | 23.6096 | 22860.3121 | 0.91874 | 25182.2158 | 0.097662 | -38.3954 | 297.7037 | 302.4658 | 0.21925 | 0 | 0 | 30768.729 | 9776.085
4574 | 30.8333 | 151747.8722 | 0.025 | 9253.7231 | 24.9045 | 748.8327 | 24.9129 | 24141.8226 | 0.9191 | 26566.7955 | 0.099999 | -33.8416 | 297.7196 | 301.5591 | 0.21952 | 0 | 0 | 30777.1436 | 9778.77
4575 | 30.8361 | 151778.7083 | 0.0027778 | 9254.5568 | 23.6351 | 726.839 | 23.6433 | 22913.5767 | 0.91867 | 25242.1498 | 0.10234 | -38.1731 | 297.7321 | 301.1954 | 0.21975 | 0 | 0 | 30785.5583 | 9781.455
4576 | 30.8639 | 151809.5722 | 0.027778 | 9262.8935 | 25.1006 | 753.4618 | 25.1092 | 24356.0781 | 0.91907 | 26800.6681 | 0.10468 | -33.054 | 297.7432 | 301.7391 | 0.22002 | 0 | 0 | 30793.9729 | 9784.14
4577 | 30.8889 | 151840.4611 | 0.025 | 9270.3965 | 24.9719 | 752.2097 | 24.9804 | 24250.8215 | 0.91896 | 26689.5301 | 0.10584 | -33.4131 | 297.7557 | 301.2541 | 0.22025 | 0 | 0 | 30802.3876 | 9786.825
4578 | 30.8917 | 151871.3528 | 0.0027778 | 9271.2302 | 23.7026 | 730.1812 | 23.7108 | 23020.3707 | 0.91852 | 25362.3335 | 0.107 | -37.7537 | 297.7665 | 301.3417 | 0.22048 | 0 | 0 | 30810.8022 | 9789.51
4579 | 30.9194 | 151902.2722 | 0.027778 | 9279.5669 | 25.1681 | 756.8464 | 25.1767 | 24465.5493 | 0.91893 | 26923.9562 | 0.10816 | -32.6334 | 297.7774 | 301.861 | 0.22074 | 0 | 0 | 30819.2169 | 9792.195
4580 | 30.9444 | 151933.2167 | 0.025 | 9287.0699 | 25.0395 | 755.5926 | 25.048 | 24360.1741 | 0.91881 | 26812.687 | 0.10932 | -32.9929 | 297.7897 | 301.3573 | 0.22097 | 0 | 0 | 30827.6315 | 9794.88
4581 | 30.9667 | 151964.1833 | 0.022222 | 9293.7392 | 24.9075 | 754.1667 | 24.9159 | 24249.1505 | 0.9187 | 26695.0335 | 0.11049 | -33.3732 | 297.8004 | 301.4457 | 0.2212 | 0 | 0 | 30836.0462 | 9797.565
4582 | 31.1972 | 151995.3806 | 0.23056 | 9362.9337 | 37.1212 | 978.1663 | 37.1321 | 36407.455 | 0.92208 | 39783.9937 | 0.1964 | 10.2344 | 297.8111 | 304.3658 | 0.22143 | 0 | 0 | 30844.4608 | 9800.25
4583 | 31.5028 | 152026.8833 | 0.30556 | 9454.6373 | 41.7935 | 1075.0217 | 41.8054 | 41390.9774 | 0.92272 | 45157.4689 | 0.08532 | 28.4393 | 297.822 | 296.9488 | 0.22136 | 0 | 0 | 30852.8755 | 9802.935
4584 | 31.8028 | 152058.6861 | 0.3 | 9544.6735 | 41.8489 | 1090.4057 | 41.8608 | 41840.5515 | 0.92184 | 45688.0741 | 0.085321 | 30.2517 | 297.8187 | 295.3922 | 0.22116 | 0 | 0 | 30861.2901 | 9805.62
4585 | 32.0528 | 152090.7389 | 0.25 | 9619.7037 | 39.2992 | 1056.4731 | 39.3107 | 39600.5626 | 0.92024 | 43332.8698 | 0.089131 | 22.2299 | 297.8094 | 295.1131 | 0.22095 | 0 | 0 | 30869.7048 | 9808.305
4586 | 32.3056 | 152123.0444 | 0.25278 | 9695.5676 | 39.7783 | 1076.9795 | 39.7899 | 40399.4217 | 0.91964 | 44229.5583 | 0.092946 | 25.2935 | 297.7995 | 295.7333 | 0.2208 | 0 | 0 | 30878.1194 | 9810.99
4587 | 32.5778 | 152155.6222 | 0.27222 | 9777.2671 | 41.2394 | 1116.4703 | 41.2513 | 42236.117 | 0.91931 | 46243.2251 | 0.096764 | 32.1932 | 297.7923 | 295.3448 | 0.22062 | 0 | 0 | 30886.5341 | 9813.675
4588 | 32.7972 | 152188.4194 | 0.21944 | 9843.1269 | 38.4988 | 1076.5549 | 38.5103 | 39695.2324 | 0.91774 | 43553.2997 | 0.10059 | 23.0029 | 297.784 | 294.5458 | 0.2204 | 0 | 0 | 30894.9487 | 9816.36
4589 | 33 | 152221.4194 | 0.20278 | 9903.9847 | 37.8067 | 1073.1592 | 37.8181 | 39222.7344 | 0.9169 | 43077.5717 | 0.10442 | 21.3877 | 297.7735 | 295.3715 | 0.22024 | 0 | 0 | 30903.3633 | 9819.045
4590 | 33.275 | 152254.6944 | 0.275 | 9986.518 | 42.3016 | 1169.5091 | 42.3138 | 44251.2063 | 0.91757 | 48526.3728 | 0.10825 | 40.1117 | 297.766 | 295.4507 | 0.22009 | 0 | 0 | 30911.778 | 9821.73
4591 | 33.5194 | 152288.2139 | 0.24444 | 10059.8808 | 40.8727 | 1155.4543 | 40.8848 | 43070.7964 | 0.91678 | 47280.5331 | 0.11209 | 35.8269 | 297.759 | 293.2629 | 0.21981 | 0 | 0 | 30920.1926 | 9824.415
4592 | 33.7139 | 152321.9278 | 0.19444 | 10118.2376 | 38.2662 | 1116.508 | 38.2778 | 40558.3632 | 0.91563 | 44595.5525 | 0.11594 | 26.6031 | 297.7459 | 293.592 | 0.21956 | 0 | 0 | 30928.6073 | 9827.1
4593 | 33.9111 | 152355.8389 | 0.19722 | 10177.4281 | 38.6877 | 1134.5316 | 38.6993 | 41244.9008 | 0.91556 | 45348.5891 | 0.12962 | 29.2298 | 297.7342 | 294.2858 | 0.21938 | 0 | 0 | 30937.0219 | 9829.785
4594 | 34.1306 | 152389.9694 | 0.21944 | 10243.2879 | 40.2541 | 1175.5803 | 40.2661 | 43192.4357 | 0.91597 | 47455.0648 | 0.14334 | 36.578 | 297.7255 | 293.5357 | 0.21917 | 0 | 0 | 30945.4366 | 9832.47
4595 | 34.325 | 152424.2944 | 0.19444 | 10301.6447 | 39.0841 | 1163.2828 | 39.0959 | 42176.1209 | 0.91527 | 46380.578 | 0.15711 | 32.897 | 297.7159 | 291.9691 | 0.21892 | 0 | 0 | 30953.8512 | 9835.155
4596 | 34.5194 | 152458.8139 | 0.19444 | 10360.0016 | 39.3474 | 1178.3278 | 39.3593 | 42700.7945 | 0.91518 | 46958.5492 | 0.17097 | 34.971 | 297.704 | 292.0796 | 0.21869 | 0 | 0 | 30962.2659 | 9837.84
4597 | 34.7139 | 152493.5278 | 0.19444 | 10418.3584 | 39.6122 | 1193.452 | 39.6242 | 43230.31 | 0.91509 | 47541.3633 | 0.18487 | 37.0816 | 297.6932 | 291.2281 | 0.21845 | 0 | 0 | 30970.6805 | 9840.525
4598 | 34.9056 | 152528.4333 | 0.19167 | 10475.8815 | 39.7156 | 1205.3479 | 39.7276 | 43582.4644 | 0.91495 | 47933.8992 | 0.19884 | 38.5398 | 297.6818 | 290.3084 | 0.21819 | 0 | 0 | 30979.0952 | 9843.21
4599 | 35.075 | 152563.5083 | 0.16944 | 10526.7353 | 38.6761 | 1193.8226 | 38.688 | 42647.9533 | 0.91424 | 46948.3695 | 0.21289 | 35.1206 | 297.6697 | 289.4649 | 0.21792 | 0 | 0 | 30987.5098 | 9845.895
4600 | 35.2667 | 152598.775 | 0.19167 | 10584.2584 | 40.214 | 1233.7651 | 40.2262 | 44585.9675 | 0.91484 | 49036.4302 | 0.22702 | 42.6416 | 297.6571 | 289.6841 | 0.21768 | 0 | 0 | 30995.9245 | 9848.58
4601 | 35.4333 | 152634.2083 | 0.16667 | 10634.2786 | 39.014 | 1218.7942 | 39.026 | 43460.0573 | 0.91402 | 47848.1633 | 0.24118 | 38.463 | 297.6456 | 287.3612 | 0.21738 | 0 | 0 | 31004.3391 | 9851.265
4602 | 35.5972 | 152669.8056 | 0.16389 | 10683.465 | 39.0838 | 1228.5823 | 39.0959 | 43739.3049 | 0.91388 | 48161.0452 | 0.25548 | 39.6679 | 297.6317 | 287.8052 | 0.21712 | 0 | 0 | 31012.7538 | 9853.95
4603 | 35.7361 | 152705.5417 | 0.13889 | 10725.1485 | 37.8469 | 1211.1828 | 37.8587 | 42520.4655 | 0.91302 | 46871.3245 | 0.26256 | 35.0704 | 297.6192 | 287.2041 | 0.21684 | 0 | 0 | 31021.1684 | 9856.635
4604 | 35.8778 | 152741.4194 | 0.14167 | 10767.6656 | 38.2056 | 1225.5055 | 38.2175 | 43093.5365 | 0.91306 | 47496.9592 | 0.2696 | 37.353 | 297.6062 | 288.1514 | 0.2166 | 0 | 0 | 31029.583 | 9859.32
4605 | 36.0389 | 152777.4583 | 0.16111 | 10816.0184 | 39.5471 | 1260.5085 | 39.5593 | 44806.8717 | 0.91368 | 49340.014 | 0.27655 | 44.0901 | 297.5947 | 287.2648 | 0.21634 | 0 | 0 | 31037.9977 | 9862.005
4606 | 36.1472 | 152813.6056 | 0.10833 | 10848.5314 | 36.6782 | 1208.6238 | 36.6899 | 41681.7138 | 0.9118 | 46013.729 | 0.28348 | 32.0885 | 297.5825 | 285.0839 | 0.21603 | 0 | 0 | 31046.4123 | 9864.69
4607 | 36.2444 | 152849.85 | 0.097222 | 10877.7098 | 36.1803 | 1203.5011 | 36.1918 | 41226.5363 | 0.91136 | 45536.4077 | 0.29041 | 30.4075 | 297.5681 | 288.2494 | 0.21581 | 0 | 0 | 31054.827 | 9867.375
4608 | 36.4861 | 152886.3361 | 0.24167 | 10950.239 | 44.7987 | 1389.6417 | 44.812 | 51386.2107 | 0.91663 | 56360.0864 | 0.29721 | 70.9025 | 297.5577 | 288.5202 | 0.2156 | 0 | 0 | 31063.2416 | 9870.06
4609 | 36.9028 | 152923.2389 | 0.41667 | 11075.2893 | 55.4229 | 1519.5795 | 55.4373 | 64296.2525 | 0.93388 | 69148.2958 | 0.30396 | 124.7638 | 297.5477 | 275.9959 | 0.21511 | 0 | 0 | 31071.6563 | 9872.745
4610 | 37.3139 | 152960.5528 | 0.41111 | 11198.6723 | 55.7049 | 1544.947 | 55.7193 | 65343.2997 | 0.93364 | 70287.4133 | 0.31088 | 130.4915 | 297.5246 | 258.7382 | 0.21424 | 0 | 0 | 31080.0709 | 9875.43
4611 | 37.6694 | 152998.2222 | 0.35556 | 11305.3819 | 53.0475 | 1566.8865 | 53.062 | 62819.9232 | 0.92542 | 68182.3746 | 0.31793 | 121.3859 | 297.4838 | 255.9963 | 0.21333 | 0 | 0 | 31088.4856 | 9878.115
4612 | 37.9806 | 153036.2028 | 0.31111 | 11398.7528 | 50.965 | 1586.0836 | 50.9795 | 60852.9735 | 0.91875 | 66534.1861 | 0.32486 | 114.408 | 297.4412 | 258.0082 | 0.21249 | 0 | 0 | 31096.9002 | 9880.8
4613 | 38.3389 | 153074.5417 | 0.35833 | 11506.2961 | 54.2074 | 1608.1945 | 54.2221 | 65334.1487 | 0.92691 | 70786.0879 | 0.3253 | 134.0887 | 297.4015 | 260.1851 | 0.2117 | 0 | 0 | 31105.3149 | 9883.485
4614 | 38.6671 | 153113.2088 | 0.32825 | 11604.8107 | 52.9817 | 1628.4491 | 52.9964 | 64403.992 | 0.92255 | 70111.1227 | 0.32571 | 130.9494 | 297.3641 | 253.6902 | 0.21076 | 0 | 0 | 31113.7295 | 9886.17
4615 | 38.9344 | 153152.1432 | 0.26725 | 11685.018 | 49.896 | 1642.7147 | 49.9107 | 61073.3265 | 0.91309 | 67186.4052 | 0.32619 | 117.4916 | 297.3203 | 254.6054 | 0.20985 | 0 | 0 | 31122.1442 | 9888.855
4616 | 39.0622 | 153191.2054 | 0.12783 | 11723.3834 | 42.1073 | 1483.5337 | 42.1206 | 51710.1479 | 0.90751 | 57280.0499 | 0.32667 | 75.2623 | 297.2776 | 258.8969 | 0.20904 | 0 | 0 | 31130.5588 | 9891.54
4617 | 39.1716 | 153230.3771 | 0.10942 | 11756.2216 | 41.2209 | 1470.8064 | 41.234 | 50763.5552 | 0.90659 | 56293.7157 | 0.32709 | 71.327 | 297.2392 | 272.6214 | 0.20852 | 0 | 0 | 31138.9735 | 9894.225
4618 | 39.2897 | 153269.6668 | 0.11808 | 11791.6609 | 41.8995 | 1492.2203 | 41.9128 | 51754.7216 | 0.90669 | 57380.8246 | 0.32736 | 75.7041 | 297.2146 | 273.8647 | 0.20802 | 0 | 0 | 31147.3881 | 9896.91
4619 | 39.3959 | 153309.0627 | 0.10617 | 11823.5237 | 41.3813 | 1487.1554 | 41.3945 | 51252.8791 | 0.90603 | 56868.7729 | 0.32762 | 73.6545 | 297.1913 | 272.3889 | 0.2075 | 0 | 0 | 31155.8028 | 9899.595
4620 | 39.4836 | 153348.5463 | 0.08775 | 11849.8593 | 40.4627 | 1472.3112 | 40.4757 | 50226.905 | 0.90515 | 55790.0296 | 0.3279 | 69.3575 | 297.1666 | 273.0155 | 0.20698 | 0 | 0 | 31164.2174 | 9902.28
4621 | 39.5801 | 153388.1264 | 0.096417 | 11878.796 | 41.109 | 1491.8397 | 41.1222 | 51153.7013 | 0.90529 | 56805.1025 | 0.32816 | 73.4249 | 297.1425 | 274.382 | 0.2065 | 0 | 0 | 31172.632 | 9904.965
4622 | 39.6613 | 153427.7877 | 0.08125 | 11903.1808 | 40.367 | 1480.3717 | 40.38 | 50333.6543 | 0.90455 | 55944.6656 | 0.32841 | 69.9955 | 297.1199 | 273.0061 | 0.20599 | 0 | 0 | 31181.0467 | 9907.65
4623 | 39.6927 | 153467.4804 | 0.031417 | 11912.6096 | 37.562 | 1421.1384 | 37.5745 | 46873.5987 | 0.90259 | 52232.3144 | 0.32868 | 55.4972 | 297.0959 | 274.0898 | 0.20551 | 0 | 0 | 31189.4613 | 9910.335
4624 | 39.7198 | 153507.2002 | 0.027083 | 11920.7378 | 37.3561 | 1418.1645 | 37.3686 | 46648.5347 | 0.90237 | 51995.4787 | 0.32893 | 54.5972 | 297.073 | 278.8182 | 0.20512 | 0 | 0 | 31197.876 | 9913.02
4625 | 39.7935 | 153546.9937 | 0.073667 | 11942.8467 | 40.1393 | 1482.9431 | 40.1523 | 50216.5099 | 0.90401 | 55848.8449 | 0.32913 | 69.646 | 297.0549 | 279.0851 | 0.20474 | 0 | 0 | 31206.2906 | 9915.705
4626 | 39.8466 | 153586.8402 | 0.053083 | 11958.7781 | 39.0436 | 1462.0453 | 39.0564 | 48911.0682 | 0.90312 | 54458.0966 | 0.32933 | 64.1571 | 297.037 | 274.1005 | 0.20426 | 0 | 0 | 31214.7053 | 9918.39
4627 | 39.8921 | 153626.7323 | 0.0455 | 11972.4336 | 38.6806 | 1456.6797 | 38.6933 | 48511.7877 | 0.90274 | 54038.5084 | 0.32958 | 62.5231 | 297.0143 | 275.8692 | 0.20381 | 0 | 0 | 31223.1199 | 9921.075
4628 | 39.9571 | 153666.6893 | 0.065 | 11991.9415 | 39.8995 | 1487.0076 | 39.9125 | 50121.8355 | 0.90336 | 55784.0603 | 0.32981 | 69.4183 | 296.9933 | 276.3723 | 0.20338 | 0 | 0 | 31231.5346 | 9923.76
4629 | 40.0166 | 153706.706 | 0.059583 | 12009.8237 | 39.683 | 1485.8286 | 39.696 | 49924.2558 | 0.90303 | 55585.1209 | 0.33004 | 68.637 | 296.9729 | 274.062 | 0.2029 | 0 | 0 | 31239.9492 | 9926.445
4630 | 40.0329 | 153746.7389 | 0.01625 | 12014.7006 | 37.2268 | 1432.9985 | 37.2393 | 46853.5701 | 0.90135 | 52281.79 | 0.33029 | 55.7375 | 296.9502 | 274.28 | 0.20242 | 0 | 0 | 31248.3639 | 9929.13
4631 | 40.0936 | 153786.8324 | 0.060667 | 12032.908 | 39.8663 | 1494.636 | 39.8793 | 50251.1873 | 0.90292 | 55953.8541 | 0.33054 | 70.1274 | 296.9278 | 278.5043 | 0.20203 | 0 | 0 | 31256.7785 | 9931.815
4632 | 40.1141 | 153826.9466 | 0.020583 | 12039.0854 | 37.603 | 1446.2201 | 37.6156 | 47423.1514 | 0.90135 | 52913.3012 | 0.33074 | 58.1877 | 296.9096 | 273.7156 | 0.20155 | 0 | 0 | 31265.1932 | 9934.5
4633 | 40.1228 | 153867.0694 | 0.0086667 | 12041.6865 | 36.9342 | 1432.061 | 36.9467 | 46589.8524 | 0.90088 | 52015.8831 | 0.331 | 54.738 | 296.8867 | 277.6268 | 0.20114 | 0 | 0 | 31273.6078 | 9937.185
4634 | 40.1152 | 153907.1846 | -0.0075833 | 12039.4106 | 35.9916 | 1410.8989 | 36.0038 | 45392.358 | 0.90028 | 50720.54 | 0.33121 | 49.8049 | 296.8677 | 278.7381 | 0.20076 | 0 | 0 | 31282.0225 | 9939.87
4635 | 40.1336 | 153947.3182 | 0.018417 | 12044.9378 | 37.5097 | 1445.3639 | 37.5223 | 47328.4901 | 0.90123 | 52815.3144 | 0.3314 | 57.8307 | 296.8498 | 280.3443 | 0.20042 | 0 | 0 | 31290.4371 | 9942.555
4636 | 40.125 | 153987.4432 | -0.0086667 | 12042.3368 | 35.9449 | 1410.4634 | 35.9572 | 45344.5443 | 0.90021 | 50670.8077 | 0.33158 | 49.6264 | 296.8335 | 277.6578 | 0.20001 | 0 | 0 | 31298.8517 | 9945.24
4637 | 40.138 | 154027.5812 | 0.013 | 12046.2383 | 37.2064 | 1438.9634 | 37.2189 | 46950.8141 | 0.90102 | 52408.6967 | 0.33179 | 56.2733 | 296.8146 | 280.3489 | 0.19967 | 0 | 0 | 31307.2664 | 9947.925
4638 | 40.1694 | 154067.7506 | 0.031417 | 12055.6671 | 38.3107 | 1465.1615 | 38.3235 | 48382.1054 | 0.90166 | 53958.9847 | 0.33225 | 62.3085 | 296.7856 | 278.0888 | 0.19928 | 0 | 0 | 31315.681 | 9950.61
4639 | 40.1889 | 154107.9394 | 0.0195 | 12061.5195 | 37.6591 | 1452.0281 | 37.6717 | 47582.3196 | 0.90117 | 53100.8421 | 0.33278 | 58.9777 | 296.7522 | 276.017 | 0.19885 | 0 | 0 | 31324.0957 | 9953.295
4640 | 40.1911 | 154148.1305 | 0.0021667 | 12062.1697 | 36.6698 | 1430.4 | 36.6822 | 46335.013 | 0.9005 | 51754.7754 | 0.33337 | 53.7992 | 296.7151 | 277.0536 | 0.19844 | 0 | 0 | 31332.5103 | 9955.98
4641 | 40.2149 | 154188.3454 | 0.023833 | 12069.3226 | 37.9484 | 1459.9872 | 37.961 | 47978.8268 | 0.90128 | 53534.0495 | 0.33393 | 60.6972 | 296.68 | 278.7149 | 0.19806 | 0 | 0 | 31340.925 | 9958.665
4642 | 40.2528 | 154228.5982 | 0.037917 | 12080.7022 | 38.815 | 1481.4022 | 38.8278 | 49120.6147 | 0.90174 | 54772.8526 | 0.33444 | 65.5815 | 296.648 | 276.3486 | 0.19764 | 0 | 0 | 31349.3396 | 9961.35
4643 | 40.2463 | 154268.8445 | -0.0065 | 12078.7514 | 36.2608 | 1424.7512 | 36.2732 | 45881.3536 | 0.90006 | 51275.8116 | 0.33501 | 52.0047 | 296.6119 | 274.6414 | 0.19719 | 0 | 0 | 31357.7543 | 9964.035
4644 | 40.2723 | 154309.1168 | 0.026 | 12086.5545 | 38.1634 | 1468.2488 | 38.1761 | 48319.5102 | 0.90125 | 53913.7712 | 0.33563 | 62.2346 | 296.5728 | 279.1185 | 0.19682 | 0 | 0 | 31366.1689 | 9966.72
4645 | 40.2409 | 154349.3577 | -0.031417 | 12077.1257 | 34.8252 | 1392.8106 | 34.8373 | 44059.181 | 0.89912 | 49302.545 | 0.33612 | 44.5578 | 296.5419 | 275.6235 | 0.19639 | 0 | 0 | 31374.5836 | 9969.405
4646 | 40.2236 | 154389.5812 | -0.017333 | 12071.9237 | 35.6044 | 1408.9233 | 35.6166 | 45025.3726 | 0.89969 | 50345.3285 | 0.33671 | 48.5009 | 296.5049 | 281.5018 | 0.19608 | 0 | 0 | 31382.9982 | 9972.09
4647 | 40.2441 | 154429.8254 | 0.020583 | 12078.1011 | 37.8085 | 1458.703 | 37.8212 | 47836.8198 | 0.9011 | 53387.1512 | 0.33713 | 60.2168 | 296.4784 | 280.1272 | 0.19575 | 0 | 0 | 31391.4129 | 9974.775
4648 | 40.2528 | 154470.0782 | 0.0086667 | 12080.7022 | 37.1398 | 1444.504 | 37.1523 | 47000.8998 | 0.90063 | 52486.8173 | 0.33759 | 56.7264 | 296.4495 | 276.121 | 0.19533 | 0 | 0 | 31399.8275 | 9977.46
4649 | 40.2441 | 154510.3223 | -0.0086667 | 12078.1011 | 36.1333 | 1421.8117 | 36.1456 | 45717.5614 | 0.89998 | 51098.2646 | 0.33816 | 51.3976 | 296.4137 | 277.2312 | 0.19493 | 0 | 0 | 31408.2422 | 9980.145
4650 | 40.2561 | 154550.5784 | 0.011917 | 12081.6776 | 37.331 | 1448.9157 | 37.3436 | 47246.7512 | 0.90075 | 52752.9348 | 0.33869 | 57.7886 | 296.3799 | 278.9719 | 0.19458 | 0 | 0 | 31416.6568 | 9982.83
4651 | 40.2756 | 154590.8539 | 0.0195 | 12087.5299 | 37.7962 | 1460.3584 | 37.8089 | 47858.6156 | 0.901 | 53417.3799 | 0.33918 | 60.3946 | 296.3493 | 276.7486 | 0.19418 | 0 | 0 | 31425.0714 | 9985.515
4652 | 40.2745 | 154631.1284 | -0.0010833 | 12087.2048 | 36.6157 | 1434.2765 | 36.6281 | 46362.7009 | 0.90021 | 51801.9037 | 0.33973 | 54.1345 | 296.315 | 275.7973 | 0.19376 | 0 | 0 | 31433.4861 | 9988.2
4653 | 40.2647 | 154671.3931 | -0.00975 | 12084.2786 | 36.1039 | 1422.4084 | 36.1162 | 45703.6749 | 0.8999 | 51087.4289 | 0.3403 | 51.4042 | 296.279 | 277.8572 | 0.19338 | 0 | 0 | 31441.9007 | 9990.885
4654 | 40.2593 | 154711.6524 | -0.0054167 | 12082.653 | 36.3435 | 1427.3589 | 36.3558 | 46000.7501 | 0.90008 | 51407.552 | 0.34081 | 52.6433 | 296.2468 | 278.7278 | 0.19302 | 0 | 0 | 31450.3154 | 9993.57
4655 | 40.2084 | 154751.8608 | -0.050917 | 12067.3718 | 33.657 | 1365.1579 | 33.6688 | 42547.002 | 0.89844 | 47656.5938 | 0.34129 | 38.5056 | 296.2162 | 278.2494 | 0.19266 | 0 | 0 | 31458.73 | 9996.255
4656 | 40.1791 | 154792.04 | -0.02925 | 12058.5933 | 34.8516 | 1389.6939 | 34.8637 | 44024.9137 | 0.89932 | 49253.3844 | 0.34179 | 44.475 | 296.1849 | 283.024 | 0.19239 | 0 | 0 | 31467.1447 | 9998.94
4657 | 40.0773 | 154832.1173 | -0.10183 | 12028.031 | 30.5338 | 1288.8556 | 30.545 | 38473.6817 | 0.89675 | 43203.4782 | 0.34216 | 22.3448 | 296.162 | 280.9446 | 0.19208 | 0 | 0 | 31475.5593 | 10001.625
4658 | 39.9343 | 154872.0516 | -0.143 | 11985.1137 | 27.951 | 1224.3711 | 27.9617 | 35094.1538 | 0.89546 | 39491.3473 | 0.34258 | 9.3355 | 296.1355 | 288.4807 | 0.19193 | 0 | 0 | 31483.974 | 10004.31
4659 | 39.7783 | 154911.8299 | -0.156 | 11938.2949 | 26.9619 | 1194.8538 | 26.9724 | 33720.1892 | 0.89527 | 37965.0243 | 0.34279 | 4.1002 | 296.1222 | 292.9222 | 0.19186 | 0 | 0 | 31492.3886 | 10006.995
4660 | 39.6819 | 154951.5118 | -0.096417 | 11909.3582 | 30.2237 | 1260.9268 | 30.2348 | 37707.1562 | 0.89773 | 42302.7991 | 0.34288 | 19.1545 | 296.1167 | 294.7108 | 0.19183 | 0 | 0 | 31500.8033 | 10009.68
4661 | 39.5974 | 154991.1092 | -0.0845 | 11883.998 | 30.7744 | 1268.4794 | 30.7856 | 38312.3517 | 0.89835 | 42947.4467 | 0.34291 | 21.4391 | 296.1142 | 289.5459 | 0.1917 | 0 | 0 | 31509.2179 | 10012.365
4662 | 39.5335 | 155030.6426 | -0.063917 | 11864.8153 | 31.8538 | 1288.5306 | 31.8652 | 39591.8583 | 0.89926 | 44327.0576 | 0.34309 | 26.3728 | 296.1028 | 288.7472 | 0.19155 | 0 | 0 | 31517.6326 | 10015.05
4663 | 39.4793 | 155070.1219 | -0.054167 | 11848.5588 | 32.328 | 1295.933 | 32.3395 | 40126.1206 | 0.89974 | 44897.4259 | 0.3433 | 28.4315 | 296.0901 | 287.0364 | 0.19137 | 0 | 0 | 31526.0472 | 10017.735
4664 | 39.4251 | 155109.5471 | -0.054167 | 11832.3022 | 32.244 | 1291.2371 | 32.2554 | 39966.8675 | 0.89985 | 44715.1695 | 0.34355 | 27.7754 | 296.0744 | 286.3068 | 0.19117 | 0 | 0 | 31534.4619 | 10020.42
4665 | 39.371 | 155148.9181 | -0.054167 | 11816.0457 | 32.16 | 1286.5481 | 32.1714 | 39808.0435 | 0.89995 | 44533.4294 | 0.34382 | 27.1221 | 296.0575 | 286.5079 | 0.19098 | 0 | 0 | 31542.8765 | 10023.105
4666 | 39.3146 | 155188.2327 | -0.056333 | 11799.1389 | 31.9487 | 1279.0019 | 31.9601 | 39489.9647 | 0.89998 | 44178.6163 | 0.34408 | 25.8473 | 296.041 | 286.7088 | 0.19079 | 0 | 0 | 31551.2912 | 10025.79
4667 | 39.2366 | 155227.4693 | -0.078 | 11775.7295 | 30.5873 | 1245.555 | 30.5984 | 37732.4338 | 0.89931 | 42257.1734 | 0.34433 | 19.0013 | 296.0248 | 287.1247 | 0.19061 | 0 | 0 | 31559.7058 | 10028.475
4668 | 39.1446 | 155266.6139 | -0.092083 | 11748.0934 | 29.6387 | 1220.3564 | 29.6496 | 36476.6642 | 0.89895 | 40876.8699 | 0.34458 | 14.1524 | 296.0094 | 289.462 | 0.19048 | 0 | 0 | 31568.1204 | 10031.16
4669 | 39.1045 | 155305.7184 | -0.040083 | 11736.0635 | 32.5552 | 1280.8959 | 32.5667 | 40024.3474 | 0.90102 | 44721.2943 | 0.34476 | 27.8085 | 295.9981 | 291.119 | 0.19038 | 0 | 0 | 31576.5351 | 10033.845
4670 | 39.0915 | 155344.8098 | -0.013 | 11732.162 | 34.0864 | 1313.0677 | 34.0981 | 41892.5425 | 0.90208 | 46740.0905 | 0.34489 | 35.1704 | 295.9897 | 286.3988 | 0.19019 | 0 | 0 | 31584.9497 | 10036.53
4671 | 39.0557 | 155383.8656 | -0.03575 | 11721.4326 | 32.7285 | 1282.0157 | 32.7399 | 40187.1192 | 0.90128 | 44888.9912 | 0.34515 | 28.4185 | 295.9732 | 283.8339 | 0.18994 | 0 | 0 | 31593.3644 | 10039.215
4672 | 38.9972 | 155422.8628 | -0.0585 | 11703.8756 | 31.3357 | 1249.066 | 31.3469 | 38419.5696 | 0.90053 | 42963.4846 | 0.34549 | 21.5127 | 295.9522 | 286.134 | 0.18974 | 0 | 0 | 31601.779 | 10041.9
4673 | 38.9961 | 155461.8589 | -0.0010833 | 11703.5504 | 34.6224 | 1319.4025 | 34.6342 | 42447.4881 | 0.90272 | 47321.7311 | 0.34576 | 37.3287 | 295.9353 | 288.4972 | 0.1896 | 0 | 0 | 31610.1937 | 10044.585
4674 | 38.9831 | 155500.8421 | -0.013 | 11699.6489 | 33.92 | 1303.6574 | 33.9317 | 41572.5514 | 0.90229 | 46374.4239 | 0.34596 | 33.8398 | 295.9225 | 283.0083 | 0.18934 | 0 | 0 | 31618.6083 | 10047.27
4675 | 38.9539 | 155539.7959 | -0.02925 | 11690.8703 | 32.9445 | 1281.2075 | 32.956 | 40346.8254 | 0.90173 | 45043.8679 | 0.34631 | 28.9905 | 295.9003 | 284.1812 | 0.1891 | 0 | 0 | 31627.023 | 10049.955
4676 | 38.9571 | 155578.7531 | 0.00325 | 11691.8457 | 34.8108 | 1321.3181 | 34.8227 | 42635.721 | 0.90296 | 47517.5561 | 0.34663 | 38.0668 | 295.8802 | 285.8312 | 0.1889 | 0 | 0 | 31635.4376 | 10052.64
4677 | 38.9864 | 155617.7395 | 0.02925 | 11700.6243 | 36.3448 | 1355.7531 | 36.3569 | 44547.6095 | 0.9039 | 49583.8707 | 0.34691 | 45.8166 | 295.8629 | 282.6574 | 0.18864 | 0 | 0 | 31643.8523 | 10055.325
4678 | 38.9864 | 155656.7259 | 0 | 11700.6243 | 34.6695 | 1319.882 | 34.6813 | 42494.5827 | 0.90278 | 47370.7377 | 0.34726 | 37.5313 | 295.8403 | 279.9298 | 0.18832 | 0 | 0 | 31652.2669 | 10058.01
4679 | 38.9886 | 155695.7144 | 0.0021667 | 11701.2745 | 34.7969 | 1322.728 | 34.8088 | 42653.1021 | 0.90286 | 47542.2222 | 0.3477 | 38.1737 | 295.813 | 282.7635 | 0.18806 | 0 | 0 | 31660.6816 | 10060.695
4680 | 39.0037 | 155734.7181 | 0.015167 | 11705.8264 | 35.5648 | 1339.9993 | 35.5767 | 43611.0866 | 0.90333 | 48578.3351 | 0.34805 | 42.0467 | 295.7907 | 282.5043 | 0.18779 | 0 | 0 | 31669.0962 | 10063.38
4681 | 38.9604 | 155773.6785 | -0.043333 | 11692.8211 | 32.1478 | 1264.5069 | 32.1592 | 39377.9241 | 0.90118 | 43996.0604 | 0.34841 | 25.2263 | 295.768 | 281.1183 | 0.1875 | 0 | 0 | 31677.5109 | 10066.065
4682 | 38.9126 | 155812.5911 | -0.047806 | 11678.4737 | 31.8185 | 1254.9304 | 31.8297 | 38926.7193 | 0.9011 | 43499.0272 | 0.34881 | 23.4465 | 295.743 | 286.9437 | 0.18732 | 0 | 0 | 31685.9255 | 10068.75
4683 | 38.8278 | 155851.4189 | -0.084806 | 11653.0218 | 29.5697 | 1202.4665 | 29.5805 | 36097.1601 | 0.89986 | 40414.3384 | 0.34905 | 12.5545 | 295.728 | 287.544 | 0.18716 | 0 | 0 | 31694.3401 | 10071.435
4684 | 38.7667 | 155890.1856 | -0.061111 | 11634.6811 | 30.8335 | 1226.2275 | 30.8445 | 37580.386 | 0.90088 | 42015.0631 | 0.34927 | 18.1722 | 295.714 | 291.3291 | 0.18707 | 0 | 0 | 31702.7548 | 10074.12
4685 | 38.6639 | 155928.8494 | -0.10278 | 11603.8353 | 28.2906 | 1166.789 | 28.3011 | 34390.1323 | 0.8995 | 38532.6799 | 0.34939 | 6.0493 | 295.7065 | 289.3574 | 0.18695 | 0 | 0 | 31711.1694 | 10076.805
4686 | 38.6417 | 155967.4911 | -0.022222 | 11597.166 | 32.8704 | 1262.9526 | 32.8818 | 39933.4328 | 0.90262 | 44541.873 | 0.34956 | 27.2034 | 295.6957 | 293.5811 | 0.18691 | 0 | 0 | 31719.5841 | 10079.49
4687 | 38.6583 | 156006.1494 | 0.016667 | 11602.168 | 35.1231 | 1311.7185 | 35.1349 | 42688.0578 | 0.90407 | 47517.7381 | 0.34962 | 38.1102 | 295.6921 | 286.1813 | 0.18672 | 0 | 0 | 31727.9987 | 10082.175
4688 | 38.5778 | 156044.7272 | -0.080556 | 11577.9916 | 29.4325 | 1186.6073 | 29.4432 | 35698.2716 | 0.90052 | 39942.0373 | 0.34988 | 10.9142 | 295.6759 | 282.3421 | 0.18645 | 0 | 0 | 31736.4134 | 10084.86
4689 | 38.5306 | 156083.2578 | -0.047222 | 11563.8192 | 31.27 | 1223.1034 | 31.281 | 37880.0922 | 0.90188 | 42301.1391 | 0.35024 | 19.1896 | 295.6533 | 291.8307 | 0.18638 | 0 | 0 | 31744.828 | 10087.545
4690 | 38.5583 | 156121.8161 | 0.027778 | 11572.1559 | 35.6075 | 1316.5432 | 35.6194 | 43164.8334 | 0.90469 | 48012.2179 | 0.35034 | 39.9636 | 295.6468 | 288.9239 | 0.18624 | 0 | 0 | 31753.2427 | 10090.23
4691 | 38.5833 | 156160.3994 | 0.025 | 11579.6589 | 35.4864 | 1315.3407 | 35.4983 | 43045.8803 | 0.90454 | 47888.9293 | 0.35052 | 39.506 | 295.6353 | 281.6273 | 0.18597 | 0 | 0 | 31761.6573 | 10092.915
4692 | 38.5778 | 156198.9772 | -0.0055556 | 11577.9916 | 33.7279 | 1277.7329 | 33.7395 | 40907.2709 | 0.90338 | 45582.4749 | 0.3509 | 30.9967 | 295.6116 | 281.749 | 0.18569 | 0 | 0 | 31770.072 | 10095.6
4693 | 38.5278 | 156237.505 | -0.05 | 11562.9856 | 31.1067 | 1219.4969 | 31.1177 | 37679.5857 | 0.90178 | 42083.4775 | 0.35127 | 18.4246 | 295.5881 | 284.6998 | 0.18548 | 0 | 0 | 31778.4866 | 10098.285
4694 | 38.5222 | 156276.0272 | -0.0055556 | 11561.3182 | 33.6437 | 1272.9583 | 33.6552 | 40746.3247 | 0.90349 | 45398.7959 | 0.35156 | 30.3334 | 295.5696 | 289.0922 | 0.18535 | 0 | 0 | 31786.9013 | 10100.97
4695 | 38.4694 | 156314.4967 | -0.052778 | 11545.4785 | 30.8592 | 1211.1959 | 30.8702 | 37323.3038 | 0.90179 | 41687.9288 | 0.35174 | 17.0298 | 295.5587 | 284.8892 | 0.18514 | 0 | 0 | 31795.3159 | 10103.655
4696 | 38.45 | 156352.9467 | -0.019444 | 11539.6428 | 32.7389 | 1249.9363 | 32.7502 | 39576.3193 | 0.9031 | 44122.5622 | 0.35202 | 25.711 | 295.5406 | 289.5457 | 0.18502 | 0 | 0 | 31803.7306 | 10106.34
4697 | 38.4944 | 156391.4411 | 0.044444 | 11552.9815 | 36.4652 | 1331.2084 | 36.4773 | 44131.1819 | 0.90546 | 49039.2294 | 0.35219 | 43.8529 | 295.5305 | 286.4754 | 0.18484 | 0 | 0 | 31812.1452 | 10109.025
4698 | 38.4417 | 156429.8828 | -0.052778 | 11537.1418 | 30.8172 | 1208.8512 | 30.8282 | 37245.5669 | 0.90185 | 41599.1916 | 0.35243 | 16.7202 | 295.5152 | 280.0602 | 0.18454 | 0 | 0 | 31820.5598 | 10111.71
4699 | 38.4167 | 156468.2994 | -0.025 | 11529.6388 | 32.3703 | 1240.3682 | 32.3816 | 39096.8999 | 0.90296 | 43598.6917 | 0.35284 | 23.8333 | 295.4891 | 289.5895 | 0.18442 | 0 | 0 | 31828.9745 | 10114.395
4700 | 38.4111 | 156506.7106 | -0.0055556 | 11527.9715 | 33.4756 | 1263.4306 | 33.487 | 40425.7547 | 0.90371 | 45033.0243 | 0.353 | 29.0159 | 295.4791 | 287.066 | 0.18425 | 0 | 0 | 31837.3891 | 10117.08
4701 | 38.3694 | 156545.08 | -0.041667 | 11515.4664 | 31.3444 | 1216.1988 | 31.3555 | 37811.502 | 0.90242 | 42200.3163 | 0.35323 | 18.8489 | 295.465 | 285.2158 | 0.18405 | 0 | 0 | 31845.8038 | 10119.765
4702 | 38.4333 | 156583.5133 | 0.063889 | 11534.6408 | 37.4864 | 1349.4307 | 37.4987 | 45294.8167 | 0.90632 | 50276.6619 | 0.3535 | 48.5855 | 295.4477 | 288.7846 | 0.18392 | 0 | 0 | 31854.2184 | 10122.45
4703 | 38.3306 | 156621.8439 | -0.10278 | 11503.7951 | 27.7858 | 1139.083 | 27.7961 | 33485.3065 | 0.90016 | 37499.3046 | 0.35368 | 2.5214 | 295.4365 | 278.2528 | 0.18359 | 0 | 0 | 31862.6331 | 10125.135
4704 | 38.3056 | 156660.1494 | -0.025 | 11496.2921 | 32.2026 | 1230.9275 | 32.2138 | 38781.8909 | 0.90318 | 43239.2881 | 0.35414 | 22.5546 | 295.4076 | 294.5146 | 0.18357 | 0 | 0 | 31871.0477 | 10127.82
4705 | 38.3028 | 156698.4522 | -0.0027778 | 11495.4584 | 33.4712 | 1257.5222 | 33.4826 | 40306.4435 | 0.90403 | 44885.105 | 0.35416 | 28.4893 | 295.4061 | 287.4181 | 0.18341 | 0 | 0 | 31879.4624 | 10130.505
4706 | 38.2778 | 156736.73 | -0.025 | 11487.9554 | 32.1608 | 1228.5718 | 32.172 | 38703.413 | 0.90324 | 43149.7661 | 0.35437 | 22.236 | 295.3926 | 285.2968 | 0.18321 | 0 | 0 | 31887.877 | 10133.19
4707 | 38.2806 | 156775.0106 | 0.0027778 | 11488.789 | 33.7559 | 1262.3281 | 33.7674 | 40625.6512 | 0.90429 | 45225.4494 | 0.35464 | 29.7328 | 295.3757 | 287.4898 | 0.18306 | 0 | 0 | 31896.2917 | 10135.875
4708 | 38.3028 | 156813.3133 | 0.022222 | 11495.4584 | 34.903 | 1287.7064 | 34.9147 | 42030.3995 | 0.90499 | 46743.0172 | 0.35485 | 35.3084 | 295.3625 | 284.8117 | 0.18285 | 0 | 0 | 31904.7063 | 10138.56
4709 | 38.2667 | 156851.58 | -0.036111 | 11484.6207 | 31.5077 | 1214.2259 | 31.5188 | 37906.5722 | 0.90283 | 42286.2514 | 0.35513 | 19.1642 | 295.3448 | 282.8055 | 0.18261 | 0 | 0 | 31913.121 | 10141.245
4710 | 38.1583 | 156889.7383 | -0.10833 | 11452.1076 | 27.2085 | 1118.1828 | 27.2187 | 32642.3558 | 0.90029 | 36557.545 | 0.12611 | -0.67394 | 295.3238 | 292.907 | 0.18247 | 0 | 0 | 31921.5356 | 10143.93
4711 | 38.0861 | 156927.8244 | -0.072222 | 11430.4322 | 29.1683 | 1155.635 | 29.1789 | 34926.9558 | 0.90181 | 39029.6252 | 0.089655 | 7.715 | 295.3124 | 295.3728 | 0.18248 | 0 | 0 | 31929.9503 | 10146.615
4712 | 38.1111 | 156965.9356 | 0.025 | 11437.9352 | 34.774 | 1274.5763 | 34.7857 | 41665.5027 | 0.90548 | 46314.9376 | 0.089654 | 32.6912 | 295.3128 | 294.6211 | 0.18242 | 0 | 0 | 31938.3649 | 10149.3
4713 | 38.0972 | 157004.0328 | -0.013889 | 11433.7669 | 32.5259 | 1226.6541 | 32.5371 | 38958.0646 | 0.90402 | 43394.2304 | 0.089666 | 22.6324 | 295.3082 | 292.3769 | 0.1822 | 0 | 0 | 31946.7796 | 10151.985
4714 | 37.975 | 157042.0078 | -0.12222 | 11397.0855 | 26.1385 | 1086.5111 | 26.1485 | 31208.1902 | 0.90013 | 34970.8313 | 0.090187 | -6.0365 | 295.2887 | 293.2476 | 0.18204 | 0 | 0 | 31955.1942 | 10154.67
4715 | 38 | 157080.0078 | 0.025 | 11404.5885 | 34.6077 | 1265.0588 | 34.6193 | 41345.3044 | 0.9057 | 45950.0947 | 0.089753 | 31.4356 | 295.2753 | 295.8171 | 0.18208 | 0 | 0 | 31963.6088 | 10157.355
4716 | 38.0083 | 157118.0161 | 0.0083333 | 11407.0895 | 33.6656 | 1245.7852 | 33.677 | 40228.7896 | 0.90505 | 44749.3874 | 0.089744 | 27.2949 | 295.2788 | 292.4577 | 0.18186 | 0 | 0 | 31972.0235 | 10160.04
4717 | 38.0861 | 157156.1022 | 0.077778 | 11430.4322 | 37.7593 | 1335.8367 | 37.7715 | 45212.1819 | 0.90754 | 50118.2068 | 0.089793 | 45.8941 | 295.2601 | 292.8092 | 0.18167 | 0 | 0 | 31980.4381 | 10162.725
4718 | 38.1167 | 157194.2189 | 0.030556 | 11439.6026 | 35.1005 | 1281.7318 | 35.1122 | 42062.7983 | 0.90568 | 46743.3948 | 0.096894 | 34.2095 | 295.2439 | 290.797 | 0.18136 | 0 | 0 | 31988.8528 | 10165.41
4719 | 38.1694 | 157232.3883 | 0.052778 | 11455.4423 | 36.4524 | 1313.0193 | 36.4644 | 43743.1441 | 0.90642 | 48559.1447 | 0.10413 | 40.5594 | 295.2166 | 291.6544 | 0.18112 | 0 | 0 | 31997.2674 | 10168.095
4720 | 38.2028 | 157270.5911 | 0.033333 | 11465.4463 | 35.3889 | 1292.4876 | 35.4007 | 42504.1319 | 0.90561 | 47234.1187 | 0.11141 | 35.9819 | 295.1962 | 290.6777 | 0.18084 | 0 | 0 | 32005.6821 | 10170.78
4721 | 38.2806 | 157308.8717 | 0.077778 | 11488.789 | 38.0513 | 1352.8342 | 38.0637 | 45794.5187 | 0.90715 | 50781.4957 | 0.1188 | 48.4593 | 295.1721 | 290.8974 | 0.18059 | 0 | 0 | 32014.0967 | 10173.465
4722 | 38.3028 | 157347.1744 | 0.022222 | 11495.4584 | 34.903 | 1287.7064 | 34.9147 | 42030.3995 | 0.90499 | 46743.0172 | 0.12625 | 34.3393 | 295.1507 | 289.0326 | 0.18025 | 0 | 0 | 32022.5114 | 10176.15
4723 | 38.2667 | 157385.4411 | -0.036111 | 11484.6207 | 31.5077 | 1214.2259 | 31.5188 | 37906.5722 | 0.90283 | 42286.2514 | 0.13389 | 18.8988 | 295.1219 | 290.5242 | 0.18001 | 0 | 0 | 32030.926 | 10178.835
4724 | 38.1361 | 157423.5772 | -0.13056 | 11445.4383 | 25.9024 | 1089.6296 | 25.9124 | 31057.6249 | 0.89949 | 34828.1455 | 0.10521 | -6.5198 | 295.1014 | 293.1131 | 0.17988 | 0 | 0 | 32039.3407 | 10181.52
4725 | 37.8472 | 157461.4244 | -0.28889 | 11358.7367 | 16.4025 | 881.7242 | 16.4106 | 19520.131 | 0.87488 | 22611.8794 | 0.087872 | -47.2683 | 295.0902 | 295.6631 | 0.17993 | 0 | 0 | 32047.7553 | 10184.205
4726 | 37.7028 | 157499.1272 | -0.14444 | 11315.3859 | 24.4605 | 1037.981 | 24.4701 | 28995.7547 | 0.89983 | 32523.7268 | 0.087869 | -14.2835 | 295.0941 | 299.2475 | 0.18025 | 0 | 0 | 32056.17 | 10186.89
4727 | 37.5056 | 157536.6328 | -0.19722 | 11256.1955 | 21.146 | 959.6648 | 21.155 | 24936.3448 | 0.89821 | 28062.3267 | 0.090324 | -29.1991 | 295.1222 | 296.4123 | 0.18035 | 0 | 0 | 32064.5846 | 10189.575
4728 | 37.3028 | 157573.9356 | -0.20278 | 11195.3376 | 20.5295 | 937.2928 | 20.5383 | 24078.4954 | 0.89841 | 27101.368 | 0.092794 | -32.3855 | 295.1307 | 297.8402 | 0.18056 | 0 | 0 | 32072.9993 | 10192.26
4729 | 37.2667 | 157611.2022 | -0.036111 | 11184.4999 | 30.022 | 1130.9199 | 30.0326 | 35175.2832 | 0.90484 | 39174.444 | 0.11181 | 8.2174 | 295.1481 | 298.769 | 0.18078 | 0 | 0 | 32081.4139 | 10194.945
4730 | 37.1528 | 157648.355 | -0.11389 | 11150.3195 | 25.4007 | 1030.1542 | 25.4104 | 29670.6671 | 0.9021 | 33190.5269 | 0.087812 | -12.0385 | 295.1673 | 294.4457 | 0.18072 | 0 | 0 | 32089.8285 | 10197.63
4731 | 37.0222 | 157685.3772 | -0.13056 | 11111.1371 | 24.2557 | 1000.2297 | 24.2651 | 28233.8134 | 0.90173 | 31610.6468 | 0.087815 | -17.3449 | 295.1624 | 296.2196 | 0.18081 | 0 | 0 | 32098.2432 | 10200.315
4732 | 36.9667 | 157722.3439 | -0.055556 | 11094.4637 | 28.4703 | 1083.6114 | 28.4805 | 33088.9416 | 0.90471 | 36874.1249 | 0.090033 | 0.39809 | 295.1696 | 296.7312 | 0.18093 | 0 | 0 | 32106.6578 | 10203
4733 | 36.9111 | 157759.255 | -0.055556 | 11077.7903 | 28.3896 | 1079.1163 | 28.3998 | 32945.5292 | 0.90482 | 36711.0636 | 0.087802 | -0.15437 | 295.1799 | 295.145 | 0.18093 | 0 | 0 | 32115.0725 | 10205.685
4734 | 36.8389 | 157796.0939 | -0.072222 | 11056.115 | 27.3302 | 1053.8381 | 27.3402 | 31654.345 | 0.90433 | 35303.0002 | 0.087802 | -4.9174 | 295.1797 | 295.1932 | 0.18093 | 0 | 0 | 32123.4871 | 10208.37
4735 | 36.6167 | 157832.7106 | -0.22222 | 10989.4215 | 18.4183 | 864.2265 | 18.4265 | 21205.3878 | 0.89068 | 24108.0503 | 0.087802 | -42.3178 | 295.1798 | 295.6115 | 0.18096 | 0 | 0 | 32131.9018 | 10211.055
4736 | 36.4167 | 157869.1272 | -0.2 | 10929.3973 | 19.4037 | 874.5789 | 19.4121 | 22217.5636 | 0.89722 | 25062.6739 | 0.090274 | -39.1473 | 295.1827 | 299.0029 | 0.18125 | 0 | 0 | 32140.3164 | 10213.74
4737 | 36.4083 | 157905.5356 | -0.0083333 | 10926.8963 | 30.369 | 1094.5231 | 30.3795 | 34762.1096 | 0.9074 | 38609.6701 | 0.10418 | 6.291 | 295.2079 | 299.2864 | 0.18153 | 0 | 0 | 32148.7311 | 10216.425
4738 | 36.325 | 157941.8606 | -0.083333 | 10901.8862 | 25.9543 | 1001.7816 | 25.964 | 29641.5724 | 0.90476 | 33061.7321 | 0.087761 | -12.4691 | 295.2312 | 294.6791 | 0.18148 | 0 | 0 | 32157.1457 | 10219.11
4739 | 36.25 | 157978.1106 | -0.075 | 10879.3772 | 26.3245 | 1005.8502 | 26.3342 | 30002.2114 | 0.90517 | 33445.2288 | 0.087764 | -11.1793 | 295.2274 | 296.3218 | 0.18157 | 0 | 0 | 32165.5604 | 10221.795
4740 | 36.25 | 158014.3606 | 0 | 10879.3772 | 30.62 | 1092.114 | 30.6305 | 34896.9074 | 0.90787 | 38738.3981 | 0.08986 | 6.7263 | 295.2349 | 296.2394 | 0.18165 | 0 | 0 | 32173.975 | 10224.48
4741 | 36.25 | 158050.6106 | 0 | 10879.3772 | 30.62 | 1092.114 | 30.6305 | 34896.9074 | 0.90787 | 38738.3981 | 0.089842 | 6.7261 | 295.2415 | 294.6372 | 0.1816 | 0 | 0 | 32182.3897 | 10227.165
4742 | 36.2444 | 158086.855 | -0.0055556 | 10877.7098 | 30.2939 | 1085.3038 | 30.3043 | 34520.018 | 0.90767 | 38331.3613 | 0.089853 | 5.3425 | 295.2375 | 294.6331 | 0.18155 | 0 | 0 | 32190.8043 | 10229.85
4743 | 36.1833 | 158123.0383 | -0.061111 | 10859.3691 | 27.025 | 1016.8903 | 27.0348 | 30743.7458 | 0.90577 | 34242.2451 | 0.090233 | -8.4946 | 295.2335 | 294.7514 | 0.18152 | 0 | 0 | 32199.219 | 10232.535
4744 | 36.0861 | 158159.1244 | -0.097222 | 10830.1907 | 24.8186 | 968.3434 | 24.828 | 28158.2984 | 0.90464 | 31426.404 | 0.087762 | -17.9586 | 295.2303 | 295.9758 | 0.18158 | 0 | 0 | 32207.6336 | 10235.22
4745 | 36.1056 | 158195.23 | 0.019444 | 10836.0264 | 31.5281 | 1103.4718 | 31.5387 | 35788.4453 | 0.9087 | 39684.1583 | 0.089859 | 9.946 | 295.2354 | 296.8491 | 0.1817 | 0 | 0 | 32216.0482 | 10237.905
4746 | 36.05 | 158231.28 | -0.055556 | 10819.353 | 27.1538 | 1013.4087 | 27.1636 | 30776.3227 | 0.90615 | 34263.7972 | 0.08775 | -8.4222 | 295.2461 | 294.3733 | 0.18163 | 0 | 0 | 32224.4629 | 10240.59
4747 | 35.9917 | 158267.2717 | -0.058333 | 10801.846 | 26.912 | 1005.9319 | 26.9218 | 30452.9975 | 0.90614 | 33907.4292 | 0.087754 | -9.6229 | 295.2401 | 295.9792 | 0.18169 | 0 | 0 | 32232.8775 | 10243.275
4748 | 35.9028 | 158303.1744 | -0.088889 | 10775.1686 | 25.0363 | 964.5516 | 25.0457 | 28260.8696 | 0.90523 | 31519.4095 | 0.08775 | -17.646 | 295.2452 | 296.0896 | 0.18176 | 0 | 0 | 32241.2922 | 10245.96
4749 | 35.7833 | 158338.9578 | -0.11944 | 10739.3208 | 23.1179 | 921.1575 | 23.1269 | 26008.9139 | 0.90442 | 29057.5722 | 0.090218 | -25.8718 | 295.2509 | 296.8429 | 0.18188 | 0 | 0 | 32249.7068 | 10248.645
4750 | 35.8389 | 158374.7967 | 0.055556 | 10755.9942 | 33.2189 | 1124.3878 | 33.2298 | 37428.9134 | 0.91018 | 41422.3642 | 0.10384 | 15.8908 | 295.2614 | 297.9479 | 0.18206 | 0 | 0 | 32258.1215 | 10251.33
4751 | 35.9 | 158410.6967 | 0.061111 | 10774.3349 | 33.6233 | 1135.4008 | 33.6343 | 37949.131 | 0.91032 | 41987.6546 | 0.089749 | 17.8121 | 295.2768 | 293.8506 | 0.18195 | 0 | 0 | 32266.5361 | 10254.015
4752 | 36.0111 | 158446.7078 | 0.11111 | 10807.6817 | 36.6441 | 1201.1172 | 36.6557 | 41486.1407 | 0.91196 | 45791.221 | 0.089774 | 30.8881 | 295.2673 | 293.6683 | 0.18182 | 0 | 0 | 32274.9508 | 10256.7
4753 | 36.125 | 158482.8328 | 0.11389 | 10841.8621 | 36.9648 | 1213.2472 | 36.9765 | 41981.5314 | 0.912 | 46332.1705 | 0.096836 | 32.7837 | 295.2567 | 292.2656 | 0.18161 | 0 | 0 | 32283.3654 | 10259.385
4754 | 36.2639 | 158519.0967 | 0.13889 | 10883.5455 | 38.5944 | 1252.9692 | 38.6064 | 44000.5875 | 0.91285 | 48501.5157 | 0.10399 | 40.3546 | 295.2383 | 291.8292 | 0.18138 | 0 | 0 | 32291.7801 | 10262.07
4755 | 36.4028 | 158555.4994 | 0.13889 | 10925.229 | 38.7929 | 1264.0668 | 38.805 | 44396.2994 | 0.91282 | 48936.6528 | 0.11122 | 41.9196 | 295.2188 | 290.7306 | 0.1811 | 0 | 0 | 32300.1947 | 10264.755
4756 | 36.5306 | 158592.03 | 0.12778 | 10963.5777 | 38.3398 | 1261.4465 | 38.3519 | 44031.9027 | 0.91238 | 48560.6983 | 0.11857 | 40.6511 | 295.1948 | 290.2245 | 0.18081 | 0 | 0 | 32308.6094 | 10267.44
4757 | 36.5611 | 158628.5911 | 0.030556 | 10972.7481 | 32.8156 | 1151.2183 | 32.8266 | 37719.7957 | 0.90871 | 41809.3029 | 0.12602 | 17.2448 | 295.1699 | 290.047 | 0.18053 | 0 | 0 | 32317.024 | 10270.125
4758 | 36.625 | 158665.2161 | 0.063889 | 10991.9225 | 34.8166 | 1194.8561 | 34.828 | 40089.5315 | 0.90993 | 44358.0036 | 0.13356 | 26.062 | 295.1457 | 292.8425 | 0.18041 | 0 | 0 | 32325.4387 | 10272.81
4759 | 36.7528 | 158701.9689 | 0.12778 | 11030.2712 | 38.6601 | 1279.7966 | 38.6723 | 44669.878 | 0.91215 | 49272.3172 | 0.14096 | 43.3022 | 295.1354 | 291.4617 | 0.18023 | 0 | 0 | 32333.8533 | 10275.495
4760 | 36.775 | 158738.7439 | 0.022222 | 11036.9406 | 32.6468 | 1158.7364 | 32.6578 | 37745.4474 | 0.90807 | 41866.7107 | 0.1485 | 17.4688 | 295.1199 | 288.6895 | 0.17993 | 0 | 0 | 32342.268 | 10278.18
4761 | 36.7528 | 158775.4967 | -0.022222 | 11030.2712 | 30.0692 | 1105.1525 | 30.0797 | 34744.7128 | 0.90642 | 38631.9252 | 0.16409 | 6.3775 | 295.0942 | 292.2277 | 0.17981 | 0 | 0 | 32350.6826 | 10280.865
4762 | 36.7778 | 158812.2744 | 0.025 | 11037.7742 | 32.8099 | 1162.2022 | 32.821 | 37936.8696 | 0.90817 | 42072.8923 | 0.1794 | 18.2179 | 295.0838 | 293.9397 | 0.17976 | 0 | 0 | 32359.0972 | 10283.55
4763 | 36.7889 | 158849.0633 | 0.011111 | 11041.1089 | 32.0306 | 1146.9376 | 32.0414 | 37047.0274 | 0.90762 | 41117.9289 | 0.19459 | 14.927 | 295.08 | 291.535 | 0.17964 | 0 | 0 | 32367.5119 | 10286.235
4764 | 36.8917 | 158885.955 | 0.10278 | 11071.9547 | 37.4295 | 1262.5022 | 37.4415 | 43411.5881 | 0.91091 | 47957.4843 | 0.20988 | 39.0444 | 295.0691 | 291.9363 | 0.17953 | 0 | 0 | 32375.9265 | 10288.92
4765 | 36.9333 | 158922.8883 | 0.041667 | 11084.4597 | 33.99 | 1194.5965 | 34.0013 | 39467.4234 | 0.90849 | 43742.9002 | 0.22513 | 24.1214 | 295.0603 | 286.2703 | 0.17926 | 0 | 0 | 32384.3412 | 10291.605
4766 | 37.0861 | 158959.9744 | 0.15278 | 11130.3115 | 40.5761 | 1337.7899 | 40.5887 | 47308.6851 | 0.91242 | 52149.5282 | 0.24057 | 54.6039 | 295.037 | 289.2341 | 0.17909 | 0 | 0 | 32392.7558 | 10294.29
4767 | 37.1222 | 158997.0967 | 0.036111 | 11141.1492 | 33.947 | 1203.902 | 33.9583 | 39619.0974 | 0.90789 | 43938.4594 | 0.25587 | 24.8802 | 295.0227 | 281.0512 | 0.17871 | 0 | 0 | 32401.1705 | 10296.975
4768 | 37.2333 | 159034.33 | 0.11111 | 11174.4959 | 38.4049 | 1301.5577 | 38.4171 | 44955.3764 | 0.91053 | 49672.5869 | 0.27139 | 45.7063 | 294.9902 | 288.238 | 0.17854 | 0 | 0 | 32409.5851 | 10299.66
4769 | 37.3333 | 159071.6633 | 0.1 | 11204.508 | 37.9153 | 1297.0727 | 37.9274 | 44501.4555 | 0.90991 | 49207.7232 | 0.28665 | 44.1006 | 294.9754 | 281.8738 | 0.17822 | 0 | 0 | 32417.9998 | 10302.345
4770 | 37.3361 | 159108.9994 | 0.0027778 | 11205.3417 | 32.3512 | 1182.5407 | 32.3622 | 37974.4774 | 0.90619 | 42205.7362 | 0.30204 | 18.8382 | 294.9482 | 281.6282 | 0.17792 | 0 | 0 | 32426.4144 | 10305.03
4771 | 37.3694 | 159146.3689 | 0.033333 | 11215.3457 | 34.1501 | 1221.4218 | 34.1615 | 40121.6419 | 0.90729 | 44521.5272 | 0.3083 | 27.0961 | 294.9219 | 289.1141 | 0.17779 | 0 | 0 | 32434.8291 | 10307.715
4772 | 37.4389 | 159183.8078 | 0.069444 | 11236.1874 | 36.3205 | 1270.0165 | 36.3323 | 42750.4725 | 0.90853 | 47354.7414 | 0.31439 | 37.4302 | 294.9107 | 286.3919 | 0.1776 | 0 | 0 | 32443.2437 | 10310.4
4773 | 37.3917 | 159221.1994 | -0.047222 | 11222.015 | 29.5692 | 1128.0761 | 29.5797 | 34761.0802 | 0.90417 | 38745.4491 | 0.32056 | 6.7943 | 294.8946 | 282.896 | 0.17734 | 0 | 0 | 32451.6584 | 10313.085
4774 | 37.4194 | 159258.6189 | 0.027778 | 11230.3517 | 33.9055 | 1219.0703 | 33.9169 | 39887.5885 | 0.90697 | 44278.737 | 0.32682 | 26.2749 | 294.8723 | 292.6518 | 0.17729 | 0 | 0 | 32460.073 | 10315.77
4775 | 37.45 | 159296.0689 | 0.030556 | 11239.5221 | 34.1096 | 1224.9351 | 34.121 | 40160.4256 | 0.90702 | 44577.3913 | 0.33285 | 27.3684 | 294.8683 | 286.1228 | 0.17711 | 0 | 0 | 32468.4877 | 10318.455
4776 | 37.4972 | 159333.5661 | 0.047222 | 11253.6944 | 35.1338 | 1248.6749 | 35.1454 | 41418.2653 | 0.90756 | 45936.9459 | 0.33904 | 32.3377 | 294.8527 | 285.5736 | 0.17692 | 0 | 0 | 32476.9023 | 10321.14
4777 | 37.4667 | 159371.0328 | -0.030556 | 11244.5241 | 30.6342 | 1153.9792 | 30.6449 | 36085.1009 | 0.90465 | 40188.4062 | 0.34526 | 11.8027 | 294.8364 | 283.6715 | 0.17669 | 0 | 0 | 32485.3169 | 10323.825
4778 | 37.4167 | 159408.4494 | -0.05 | 11229.5181 | 29.4469 | 1126.8451 | 29.4574 | 34640.4755 | 0.90401 | 38618.6972 | 0.35153 | 6.3643 | 294.8171 | 290.6681 | 0.17661 | 0 | 0 | 32493.7316 | 10326.51
4779 | 37.4139 | 159445.8633 | -0.0027778 | 11228.6844 | 32.1473 | 1182.4651 | 32.1584 | 37813.8876 | 0.90582 | 42045.5352 | 0.35763 | 18.3484 | 294.8101 | 292.534 | 0.17657 | 0 | 0 | 32502.1462 | 10329.195
4780 | 37.3917 | 159483.255 | -0.022222 | 11222.015 | 31.001 | 1157.6272 | 31.0118 | 36444.0292 | 0.90512 | 40564.2601 | 0.36369 | 13.1283 | 294.8063 | 288.1333 | 0.17644 | 0 | 0 | 32510.5609 | 10331.88
4781 | 37.4056 | 159520.6606 | 0.013889 | 11226.1834 | 33.0896 | 1201.4771 | 33.1008 | 38913.4256 | 0.90647 | 43228.4343 | 0.36386 | 22.583 | 294.7954 | 290.0186 | 0.17635 | 0 | 0 | 32518.9755 | 10334.565
4782 | 37.3083 | 159557.9689 | -0.097222 | 11197.005 | 26.5831 | 1062.2513 | 26.593 | 31181.5936 | 0.90243 | 34853.1021 | 0.12706 | -6.4394 | 294.7876 | 291.9183 | 0.17619 | 0 | 0 | 32527.3902 | 10337.25
4783 | 37.3222 | 159595.2911 | 0.013889 | 11201.1733 | 32.9671 | 1194.4948 | 32.9783 | 38683.0073 | 0.90664 | 42966.3149 | 0.09108 | 21.2048 | 294.7742 | 295.3607 | 0.17624 | 0 | 0 | 32535.8048 | 10339.935
4784 | 37.2167 | 159632.5078 | -0.10556 | 11169.4939 | 25.9714 | 1045.0648 | 25.9812 | 30389.3989 | 0.90229 | 33980.2055 | 0.088117 | -9.3923 | 294.778 | 292.9095 | 0.17609 | 0 | 0 | 32544.2195 | 10342.62
4785 | 37.1667 | 159669.6744 | -0.05 | 11154.4879 | 29.0801 | 1106.3825 | 29.0905 | 33980.4736 | 0.90452 | 37867.5987 | 0.091103 | 3.7734 | 294.7654 | 295.6211 | 0.17616 | 0 | 0 | 32552.6341 | 10345.305
4786 | 37.1694 | 159706.8439 | 0.0027778 | 11155.3215 | 32.1069 | 1168.6691 | 32.1179 | 37519.5373 | 0.90653 | 41688.2928 | 0.091088 | 16.8179 | 294.771 | 294.4273 | 0.17613 | 0 | 0 | 32561.0488 | 10347.99
4787 | 37.1972 | 159744.0411 | 0.027778 | 11163.6582 | 33.5794 | 1200.3928 | 33.5906 | 39269.2918 | 0.90742 | 43575.5793 | 0.091094 | 23.301 | 294.7687 | 293.2367 | 0.17601 | 0 | 0 | 32569.4634 | 10350.675
4788 | 37.2306 | 159781.2717 | 0.033333 | 11173.6622 | 33.9463 | 1209.7295 | 33.9577 | 39733.9781 | 0.90757 | 44080.6937 | 0.099094 | 25.0588 | 294.7587 | 292.4497 | 0.17585 | 0 | 0 | 32577.8781 | 10353.36
4789 | 37.3083 | 159818.58 | 0.077778 | 11197.005 | 36.6058 | 1268.7044 | 36.6177 | 42935.9827 | 0.90911 | 47528.6718 | 0.10716 | 37.0459 | 294.7449 | 292.0596 | 0.17568 | 0 | 0 | 32586.2927 | 10356.045
4790 | 37.3417 | 159855.9217 | 0.033333 | 11207.009 | 34.1093 | 1219.0799 | 34.1207 | 40043.8956 | 0.90734 | 44433.1052 | 0.11528 | 26.3167 | 294.7299 | 290.4592 | 0.17542 | 0 | 0 | 32594.7074 | 10358.73
4791 | 37.4167 | 159893.3383 | 0.075 | 11229.5181 | 36.606 | 1274.6879 | 36.6178 | 43060.8468 | 0.90878 | 47682.96 | 0.12353 | 37.6699 | 294.7079 | 291.4569 | 0.17524 | 0 | 0 | 32603.122 | 10361.415
4792 | 37.4111 | 159930.7494 | -0.0055556 | 11227.8507 | 31.9841 | 1178.9484 | 31.9951 | 37619.18 | 0.90572 | 41835.1902 | 0.13179 | 17.3683 | 294.6922 | 289.7276 | 0.17497 | 0 | 0 | 32611.5366 | 10364.1
4793 | 37.3556 | 159968.105 | -0.055556 | 11211.1773 | 29.0388 | 1115.2689 | 29.0492 | 34104.7152 | 0.90392 | 38029.7502 | 0.14021 | 4.3294 | 294.6698 | 292.2347 | 0.17485 | 0 | 0 | 32619.9513 | 10366.785
4794 | 37.2917 | 160005.3967 | -0.063889 | 11192.003 | 28.4677 | 1100.2177 | 28.478 | 33376.9224 | 0.90373 | 37232.3239 | 0.14851 | 1.6157 | 294.6595 | 294.0165 | 0.17482 | 0 | 0 | 32628.3659 | 10369.47
4795 | 37.1667 | 160042.5633 | -0.125 | 11154.4879 | 24.7847 | 1018.1979 | 24.7942 | 28962.0065 | 0.90165 | 32421.0734 | 0.10817 | -14.6353 | 294.6569 | 294.4822 | 0.17481 | 0 | 0 | 32636.7806 | 10372.155
4796 | 37.1667 | 160079.73 | 0 | 11154.4879 | 31.9437 | 1165.1723 | 31.9547 | 37326.1183 | 0.90642 | 41479.4929 | 0.091392 | 16.1089 | 294.656 | 295.9935 | 0.17491 | 0 | 0 | 32645.1952 | 10374.84
4797 | 37.1639 | 160116.8939 | -0.0027778 | 11153.6542 | 31.7806 | 1161.676 | 31.7915 | 37132.7282 | 0.90632 | 41270.6786 | 0.091369 | 15.3927 | 294.6647 | 293.1928 | 0.1748 | 0 | 0 | 32653.6099 | 10377.525
4798 | 37.1361 | 160154.03 | -0.027778 | 11145.3175 | 30.3082 | 1130.001 | 30.3188 | 35386.1296 | 0.90543 | 39382.2979 | 0.091395 | 8.9357 | 294.6551 | 293.2483 | 0.1747 | 0 | 0 | 32662.0245 | 10380.21
4799 | 37.1139 | 160191.1439 | -0.022222 | 11138.6482 | 30.5939 | 1134.7007 | 30.6046 | 35698.2956 | 0.90568 | 39715.8732 | 0.099606 | 10.0777 | 294.6459 | 293.7559 | 0.17463 | 0 | 0 | 32670.4392 | 10382.895
4800 | 37.1306 | 160228.2744 | 0.016667 | 11143.6502 | 32.8455 | 1181.7578 | 32.8566 | 38342.3792 | 0.90713 | 42567.5752 | 0.10783 | 19.8666 | 294.6406 | 293.554 | 0.17456 | 0 | 0 | 32678.8538 | 10385.58
4801 | 37.05 | 160265.3244 | -0.080556 | 11119.4738 | 27.1598 | 1061.053 | 27.1698 | 31637.2825 | 0.90359 | 35313.0626 | 0.095715 | -4.8918 | 294.6346 | 292.7331 | 0.17443 | 0 | 0 | 32687.2685 | 10388.265
4802 | 36.9861 | 160302.3106 | -0.063889 | 11100.2994 | 28.0213 | 1075.4298 | 28.0315 | 32584.3372 | 0.90435 | 36330.6188 | 0.088239 | -1.4453 | 294.6228 | 295.0544 | 0.17446 | 0 | 0 | 32695.6831 | 10390.95
4803 | 36.8639 | 160339.1744 | -0.12222 | 11063.618 | 24.5029 | 997.4754 | 24.5123 | 28399.4409 | 0.90237 | 31771.9875 | 0.088236 | -16.8337 | 294.6257 | 294.7532 | 0.17447 | 0 | 0 | 32704.0978 | 10393.635
4804 | 36.8889 | 160376.0633 | 0.025 | 11071.121 | 32.9709 | 1171.4152 | 32.982 | 38238.2034 | 0.90794 | 42415.1808 | 0.099694 | 19.3323 | 294.6266 | 296.3048 | 0.17459 | 0 | 0 | 32712.5124 | 10396.32
4805 | 36.8833 | 160412.9467 | -0.0055556 | 11069.4537 | 31.2129 | 1135.2674 | 31.2236 | 36194.122 | 0.90679 | 40214.6514 | 0.091444 | 11.7796 | 294.6366 | 292.8688 | 0.17445 | 0 | 0 | 32720.9271 | 10399.005
4806 | 36.8278 | 160449.7744 | -0.055556 | 11052.7803 | 28.2687 | 1072.3864 | 28.2789 | 32731.2029 | 0.90499 | 36467.4174 | 0.088237 | -0.98135 | 294.6251 | 293.5857 | 0.17437 | 0 | 0 | 32729.3417 | 10401.69
4807 | 36.7833 | 160486.5578 | -0.044444 | 11039.4416 | 28.8407 | 1081.7495 | 28.851 | 33353.0923 | 0.90551 | 37133.642 | 0.091493 | 1.2802 | 294.6181 | 294.7079 | 0.17438 | 0 | 0 | 32737.7563 | 10404.375
4808 | 36.8361 | 160523.3939 | 0.052778 | 11055.2813 | 34.4853 | 1199.4414 | 34.4967 | 39937.0204 | 0.90911 | 44229.7208 | 0.091491 | 25.5683 | 294.6186 | 294.5015 | 0.17437 | 0 | 0 | 32746.171 | 10407.06
4809 | 36.8667 | 160560.2606 | 0.030556 | 11064.4516 | 33.2569 | 1176.0563 | 33.268 | 38546.5394 | 0.9082 | 42742.7487 | 0.091493 | 20.4481 | 294.6179 | 292.2786 | 0.17419 | 0 | 0 | 32754.5856 | 10409.745
4810 | 36.9111 | 160597.1717 | 0.044444 | 11077.7903 | 34.1168 | 1195.9856 | 34.1281 | 39590.8108 | 0.90864 | 43871.4623 | 0.099802 | 24.3515 | 294.6027 | 292.5619 | 0.17405 | 0 | 0 | 32763.0003 | 10412.43
4811 | 36.8667 | 160634.0383 | -0.044444 | 11064.4516 | 28.9614 | 1088.4969 | 28.9717 | 33568.5792 | 0.90534 | 37378.5604 | 0.10815 | 2.1128 | 294.5905 | 291.9569 | 0.17388 | 0 | 0 | 32771.4149 | 10415.115
4812 | 36.9111 | 160670.9494 | 0.044444 | 11077.7903 | 34.1168 | 1195.9856 | 34.1281 | 39590.8108 | 0.90864 | 43871.4623 | 0.11656 | 24.3881 | 294.576 | 294.3298 | 0.17387 | 0 | 0 | 32779.8296 | 10417.8
4813 | 36.8667 | 160707.8161 | -0.044444 | 11064.4516 | 28.9614 | 1088.4969 | 28.9717 | 33568.5792 | 0.90534 | 37378.5604 | 0.12489 | 2.1132 | 294.5748 | 291.5289 | 0.1737 | 0 | 0 | 32788.2442 | 10420.485
4814 | 36.9111 | 160744.7272 | 0.044444 | 11077.7903 | 34.1168 | 1195.9856 | 34.1281 | 39590.8108 | 0.90864 | 43871.4623 | 0.13339 | 24.4242 | 294.5602 | 294.2784 | 0.17368 | 0 | 0 | 32796.6589 | 10423.17
4815 | 36.8639 | 160781.5911 | -0.047222 | 11063.618 | 28.7983 | 1085.029 | 28.8086 | 33377.026 | 0.90524 | 37171.0683 | 0.14175 | 1.4079 | 294.559 | 291.0968 | 0.17351 | 0 | 0 | 32805.0735 | 10425.855
4816 | 36.8861 | 160818.4772 | 0.022222 | 11070.2873 | 32.8078 | 1167.9401 | 32.8189 | 38046.1834 | 0.90784 | 42208.3275 | 0.15034 | 18.6871 | 294.5445 | 294.3328 | 0.1735 | 0 | 0 | 32813.4882 | 10428.54
4817 | 36.8556 | 160855.3328 | -0.030556 | 11061.117 | 29.7408 | 1103.8068 | 29.7512 | 34461.3595 | 0.90589 | 38341.4543 | 0.15873 | 5.3963 | 294.5436 | 291.5774 | 0.17337 | 0 | 0 | 32821.9028 | 10431.225
4818 | 36.7889 | 160892.1217 | -0.066667 | 11041.1089 | 27.576 | 1056.3034 | 27.586 | 31895.5891 | 0.90465 | 35557.5257 | 0.10959 | -4.0651 | 294.5325 | 293.9411 | 0.17333 | 0 | 0 | 32830.3175 | 10433.91
4819 | 36.6306 | 160928.7522 | -0.15833 | 10993.5898 | 22.0974 | 937.3164 | 22.1063 | 25449.7799 | 0.90146 | 28531.6162 | 0.088312 | -27.696 | 294.5293 | 294.8883 | 0.17336 | 0 | 0 | 32838.7321 | 10436.595
4820 | 36.5528 | 160965.305 | -0.077778 | 10970.2471 | 26.599 | 1025.0477 | 26.6088 | 30568.2581 | 0.90464 | 34090.602 | 0.08831 | -9.0273 | 294.5317 | 296.9775 | 0.17355 | 0 | 0 | 32847.1468 | 10439.28
4821 | 36.5167 | 161001.8217 | -0.036111 | 10959.4094 | 28.9335 | 1070.6033 | 28.9437 | 33217.7549 | 0.90625 | 36954.1803 | 0.10005 | 0.67083 | 294.5482 | 295.4514 | 0.17362 | 0 | 0 | 32855.5614 | 10441.965
4822 | 36.4056 | 161038.2272 | -0.11111 | 10926.0626 | 24.4787 | 975.6491 | 24.488 | 28018.5749 | 0.90362 | 31307.006 | 0.088293 | -18.3998 | 294.5536 | 294.4943 | 0.17361 | 0 | 0 | 32863.9761 | 10444.65
4823 | 36.3 | 161074.5272 | -0.10556 | 10894.3832 | 24.6459 | 974.3505 | 24.6553 | 28128.1356 | 0.904 | 31415.3392 | 0.088293 | -18.036 | 294.5532 | 296.1777 | 0.17374 | 0 | 0 | 32872.3907 | 10447.335
4824 | 36.2528 | 161110.78 | -0.047222 | 10880.2109 | 27.9194 | 1038.0066 | 27.9294 | 31822.0146 | 0.90617 | 35417.1423 | 0.088285 | -4.5412 | 294.5641 | 296.1564 | 0.17387 | 0 | 0 | 32880.8053 | 10450.02
4825 | 36.2861 | 161147.0661 | 0.033333 | 10890.2149 | 32.5806 | 1133.2264 | 32.5915 | 37168.0331 | 0.90903 | 41187.5126 | 0.099928 | 15.1191 | 294.5748 | 295.0286 | 0.1739 | 0 | 0 | 32889.22 | 10452.705
4826 | 36.3611 | 161183.4272 | 0.075 | 10912.7239 | 35.0742 | 1187.0494 | 35.0855 | 40094.977 | 0.91049 | 44336.6577 | 0.0916 | 25.9411 | 294.5775 | 293.1926 | 0.17379 | 0 | 0 | 32897.6346 | 10455.39
4827 | 36.3667 | 161219.7939 | 0.0055556 | 10914.3913 | 31.1048 | 1107.3818 | 31.1154 | 35563.4775 | 0.90795 | 39469.0171 | 0.091624 | 9.2345 | 294.5685 | 292.1917 | 0.17361 | 0 | 0 | 32906.0493 | 10458.075
4828 | 36.4167 | 161256.2106 | 0.05 | 10929.3973 | 33.7219 | 1162.5235 | 33.733 | 38608.2213 | 0.90954 | 42748.1598 | 0.10003 | 20.4836 | 294.5531 | 293.6294 | 0.17355 | 0 | 0 | 32914.4639 | 10460.76
4829 | 36.425 | 161292.6356 | 0.0083333 | 10931.8983 | 31.3474 | 1115.0406 | 31.3581 | 35898.326 | 0.908 | 39835.8077 | 0.10842 | 10.4944 | 294.5476 | 292.3267 | 0.17341 | 0 | 0 | 32922.8786 | 10463.445
4830 | 36.4917 | 161329.1272 | 0.066667 | 10951.9064 | 34.784 | 1187.6316 | 34.7953 | 39906.0886 | 0.91011 | 44147.6746 | 0.1169 | 25.3489 | 294.5354 | 293.3087 | 0.17333 | 0 | 0 | 32931.2932 | 10466.13
4831 | 36.4167 | 161365.5439 | -0.075 | 10929.3973 | 26.5628 | 1018.1644 | 26.5725 | 30412.8882 | 0.90493 | 33907.8883 | 0.098308 | -9.6412 | 294.5292 | 292.0372 | 0.17316 | 0 | 0 | 32939.7079 | 10468.815
4832 | 36.4306 | 161401.9744 | 0.013889 | 10933.5656 | 31.6736 | 1121.8834 | 31.6843 | 36277.2954 | 0.9082 | 40244.3837 | 0.091768 | 11.8864 | 294.5141 | 295.3989 | 0.17322 | 0 | 0 | 32948.1225 | 10471.5
4833 | 36.5611 | 161438.5356 | 0.13056 | 10972.7481 | 38.5428 | 1267.1119 | 38.5549 | 44302.0666 | 0.91247 | 48851.5975 | 0.091753 | 41.606 | 294.5198 | 293.4292 | 0.17314 | 0 | 0 | 32956.5372 | 10474.185
4834 | 36.6056 | 161475.1411 | 0.044444 | 10986.0868 | 33.675 | 1170.7722 | 33.6861 | 38754.5737 | 0.9092 | 42924.9275 | 0.091771 | 21.0826 | 294.5128 | 290.6945 | 0.17285 | 0 | 0 | 32964.9518 | 10476.87
4835 | 36.5556 | 161511.6967 | -0.05 | 10971.0807 | 28.1939 | 1057.4424 | 28.204 | 32403.3026 | 0.90568 | 36077.8925 | 0.090845 | -2.3032 | 294.488 | 292.5728 | 0.17271 | 0 | 0 | 32973.3665 | 10479.555
4836 | 36.5556 | 161548.2522 | 0 | 10971.0807 | 31.0576 | 1115.3814 | 31.0682 | 35693.9379 | 0.90756 | 39629.5058 | 0.09187 | 9.7858 | 294.4755 | 294.6871 | 0.17272 | 0 | 0 | 32981.7811 | 10482.24
4837 | 36.5556 | 161584.8078 | 0 | 10971.0807 | 31.0576 | 1115.3814 | 31.0682 | 35693.9379 | 0.90756 | 39629.5058 | 0.091867 | 9.7857 | 294.4768 | 293.5779 | 0.17265 | 0 | 0 | 32990.1958 | 10484.925
4838 | 36.5611 | 161621.3689 | 0.0055556 | 10972.7481 | 31.3837 | 1122.2449 | 31.3945 | 36074.228 | 0.90777 | 40039.597 | 0.091882 | 11.1877 | 294.471 | 293.5719 | 0.17259 | 0 | 0 | 32998.6104 | 10487.61
4839 | 36.6083 | 161657.9772 | 0.047222 | 10986.9205 | 33.8381 | 1174.2114 | 33.8493 | 38945.1954 | 0.9093 | 43129.7105 | 0.10043 | 21.805 | 294.4652 | 293.3417 | 0.17251 | 0 | 0 | 33007.025 | 10490.295
4840 | 36.5722 | 161694.5494 | -0.036111 | 10976.0828 | 29.0134 | 1074.7947 | 29.0236 | 33360.122 | 0.90618 | 37113.8916 | 0.109 | 1.2138 | 294.4585 | 292.0819 | 0.17236 | 0 | 0 | 33015.4397 | 10492.98
4841 | 36.4639 | 161731.0133 | -0.10833 | 10943.5697 | 24.7214 | 983.1245 | 24.7308 | 28341.6722 | 0.90363 | 31664.2732 | 0.095884 | -17.1984 | 294.4456 | 294.3292 | 0.17235 | 0 | 0 | 33023.8543 | 10495.665
4842 | 36.3917 | 161767.405 | -0.072222 | 10921.8943 | 26.6861 | 1019.5194 | 26.6958 | 30533.0414 | 0.90507 | 34035.5348 | 0.088378 | -9.216 | 294.4448 | 295.9648 | 0.17247 | 0 | 0 | 33032.269 | 10498.35
4843 | 36.425 | 161803.83 | 0.033333 | 10931.8983 | 32.7793 | 1143.9183 | 32.7902 | 37537.7677 | 0.90892 | 41599.4232 | 0.091924 | 16.5319 | 294.4551 | 295.3022 | 0.17253 | 0 | 0 | 33040.6836 | 10501.035
4844 | 36.4944 | 161840.3244 | 0.069444 | 10952.74 | 34.947 | 1191.0629 | 34.9584 | 40096.209 | 0.91021 | 44351.6391 | 0.09191 | 26.004 | 294.4606 | 292.9411 | 0.17242 | 0 | 0 | 33049.0983 | 10503.72
4845 | 36.4389 | 161876.7633 | -0.055556 | 10936.0667 | 27.7083 | 1042.2789 | 27.7182 | 31743.5358 | 0.90562 | 35351.7038 | 0.088374 | -4.7645 | 294.4507 | 292.1527 | 0.17224 | 0 | 0 | 33057.5129 | 10506.405
4846 | 36.3833 | 161913.1467 | -0.055556 | 10919.3933 | 27.6287 | 1038.1343 | 27.6386 | 31604.1159 | 0.90569 | 35194.9449 | 0.088386 | -5.2956 | 294.4352 | 294.8564 | 0.17227 | 0 | 0 | 33065.9276 | 10509.09
4847 | 36.3194 | 161949.4661 | -0.063889 | 10900.2189 | 27.06 | 1023.7752 | 27.0699 | 30899.4011 | 0.90548 | 34425.0392 | 0.088383 | -7.9001 | 294.4381 | 294.9061 | 0.17231 | 0 | 0 | 33074.3422 | 10511.775
4848 | 36.1917 | 161985.6578 | -0.12778 | 10861.8701 | 23.2187 | 940.937 | 23.2278 | 26420.4848 | 0.90338 | 29546.1117 | 0.090883 | -24.3065 | 294.4412 | 295.1592 | 0.17236 | 0 | 0 | 33082.7569 | 10514.46
4849 | 36.1556 | 162021.8133 | -0.036111 | 10851.0324 | 28.4173 | 1043.5252 | 28.4274 | 32302.5321 | 0.90669 | 35926.897 | 0.093381 | -2.8154 | 294.4459 | 296.7157 | 0.17253 | 0 | 0 | 33091.1715 | 10517.145
4850 | 36.0583 | 162057.8717 | -0.097222 | 10821.854 | 24.7792 | 966.3242 | 24.7886 | 28091.9378 | 0.90469 | 31351.4694 | 0.095871 | -18.2478 | 294.4604 | 294.7303 | 0.17255 | 0 | 0 | 33099.5862 | 10519.83
4851 | 36.0833 | 162093.955 | 0.025 | 10829.3571 | 31.8147 | 1108.1464 | 31.8254 | 36091.5264 | 0.90892 | 40008.258 | 0.12604 | 11.0953 | 294.4621 | 296.762 | 0.17268 | 0 | 0 | 33108.0008 | 10522.515
4852 | 36.0917 | 162130.0467 | 0.0083333 | 10831.8581 | 30.872 | 1089.6855 | 30.8825 | 35030.3258 | 0.90833 | 38865.7868 | 0.091877 | 7.1785 | 294.4729 | 293.4535 | 0.1726 | 0 | 0 | 33116.4155 | 10525.2
4853 | 36.1778 | 162166.2244 | 0.086111 | 10857.7018 | 35.4489 | 1185.513 | 35.4604 | 40318.9967 | 0.911 | 44558.1215 | 0.091894 | 26.7164 | 294.4663 | 293.8067 | 0.17255 | 0 | 0 | 33124.8301 | 10527.885
4854 | 36.2778 | 162202.5022 | 0.1 | 10887.7139 | 36.3869 | 1209.3173 | 36.3985 | 41500.1065 | 0.91144 | 45832.3893 | 0.10044 | 31.1525 | 294.4621 | 291.7787 | 0.17236 | 0 | 0 | 33133.2447 | 10530.57
4855 | 36.275 | 162238.7772 | -0.0027778 | 10886.8802 | 30.4966 | 1090.8131 | 30.5071 | 34780.2359 | 0.90774 | 38615.2075 | 0.10908 | 6.3269 | 294.4462 | 291.0482 | 0.17215 | 0 | 0 | 33141.6594 | 10533.255
4856 | 36.2444 | 162275.0217 | -0.030556 | 10877.7098 | 28.8621 | 1056.5531 | 28.8723 | 32888.7027 | 0.90678 | 36569.9278 | 0.0959 | -0.634 | 294.4276 | 293.8209 | 0.1721 | 0 | 0 | 33150.074 | 10535.94
4857 | 36.2028 | 162311.2244 | -0.041667 | 10865.2048 | 28.1663 | 1040.6674 | 28.1764 | 32059.1195 | 0.90643 | 35668.4971 | 0.088395 | -3.6917 | 294.4239 | 294.4799 | 0.17211 | 0 | 0 | 33158.4887 | 10538.625
4858 | 36.3028 | 162347.5272 | 0.1 | 10895.2169 | 36.4226 | 1211.2851 | 36.4342 | 41569.4392 | 0.91143 | 45909.0322 | 0.092006 | 31.3937 | 294.4242 | 294.7639 | 0.17213 | 0 | 0 | 33166.9033 | 10541.31
4859 | 36.5556 | 162384.0828 | 0.25278 | 10971.0807 | 45.5349 | 1408.2953 | 45.5483 | 52329.9279 | 0.91708 | 57361.7688 | 0.092 | 71.5852 | 294.4264 | 291.5382 | 0.17192 | 0 | 0 | 33175.318 | 10543.995
4860 | 36.8361 | 162420.9189 | 0.28056 | 11055.2813 | 47.5308 | 1465.1691 | 47.5446 | 55042.74 | 0.91781 | 60271.8056 | 0.092049 | 81.9738 | 294.4078 | 287.8184 | 0.17142 | 0 | 0 | 33183.7326 | 10546.68
4861 | 37.1444 | 162458.0633 | 0.30833 | 11147.8185 | 49.5704 | 1525.6757 | 49.5847 | 57885.0093 | 0.91824 | 63338.7456 | 0.10088 | 93.2854 | 294.3652 | 286.0957 | 0.17085 | 0 | 0 | 33192.1473 | 10549.365
4862 | 37.45 | 162495.5133 | 0.30556 | 11239.5221 | 49.8596 | 1550.4439 | 49.874 | 58701.7452 | 0.91752 | 64278.653 | 0.10991 | 97.0273 | 294.3164 | 284.0635 | 0.1702 | 0 | 0 | 33200.5619 | 10552.05
4863 | 37.5167 | 162533.03 | 0.066667 | 11259.5301 | 36.2761 | 1273.3801 | 36.2879 | 42786.9189 | 0.90826 | 47408.4961 | 0.11918 | 36.7456 | 294.2609 | 282.6973 | 0.16953 | 0 | 0 | 33208.9766 | 10554.735
4864 | 37.6944 | 162570.7244 | 0.17778 | 11312.8849 | 42.9027 | 1420.9063 | 42.9159 | 50841.6842 | 0.91215 | 56038.3911 | 0.12868 | 67.5338 | 294.2032 | 289.4747 | 0.16927 | 0 | 0 | 33217.3912 | 10557.42
4865 | 37.9611 | 162608.6856 | 0.26667 | 11392.9171 | 48.3905 | 1551.2199 | 48.4047 | 57749.9043 | 0.91501 | 63414.1453 | 0.13797 | 94.8337 | 294.1813 | 284.8639 | 0.1688 | 0 | 0 | 33225.8059 | 10560.105
4866 | 38.1333 | 162646.8189 | 0.17222 | 11444.6046 | 43.2391 | 1453.541 | 43.2524 | 51837.0266 | 0.91106 | 57197.7651 | 0.14759 | 72.1029 | 294.1411 | 280.1444 | 0.16815 | 0 | 0 | 33234.2205 | 10562.79
4867 | 38.3472 | 162685.1661 | 0.21389 | 11508.7971 | 45.9473 | 1523.1858 | 45.9611 | 55392.2852 | 0.91222 | 61022.5433 | 0.15763 | 86.5262 | 294.0847 | 282.7194 | 0.16764 | 0 | 0 | 33242.6352 | 10565.475
4868 | 38.4833 | 162723.6494 | 0.13611 | 11549.6469 | 41.6984 | 1441.3747 | 41.7115 | 50449.0582 | 0.90898 | 55800.8658 | 0.16763 | 67.3533 | 294.0418 | 279.5371 | 0.16704 | 0 | 0 | 33251.0498 | 10568.16
4869 | 38.6 | 162762.2494 | 0.11667 | 11584.6609 | 40.7617 | 1428.2211 | 40.7746 | 49465.4024 | 0.908 | 54777.1284 | 0.18304 | 63.8332 | 293.9903 | 281.6618 | 0.16658 | 0 | 0 | 33259.4645 | 10570.845
4870 | 38.7611 | 162801.0106 | 0.16111 | 11633.0137 | 43.5523 | 1496.8897 | 43.5658 | 53072.0944 | 0.90938 | 58660.7211 | 0.1982 | 78.6916 | 293.9502 | 281.2984 | 0.16613 | 0 | 0 | 33267.8791 | 10573.53
4871 | 38.8694 | 162839.88 | 0.10833 | 11665.5268 | 40.695 | 1442.2151 | 40.7079 | 49729.2643 | 0.90715 | 55119.2285 | 0.21328 | 65.5992 | 293.9122 | 277.1288 | 0.16559 | 0 | 0 | 33276.2937 | 10576.215
4872 | 38.95 | 162878.83 | 0.080556 | 11689.7032 | 39.2274 | 1415.4226 | 39.2401 | 48035.4433 | 0.90593 | 53323.3688 | 0.22845 | 59.0896 | 293.8654 | 278.8791 | 0.16513 | 0 | 0 | 33284.7084 | 10578.9
4873 | 39.0167 | 162917.8467 | 0.066667 | 11709.7113 | 38.5342 | 1404.3341 | 38.5467 | 47267.4651 | 0.90527 | 52513.8172 | 0.24345 | 56.2491 | 293.8264 | 279.4407 | 0.16472 | 0 | 0 | 33293.123 | 10581.585
4874 | 39.175 | 162957.0217 | 0.15833 | 11757.2304 | 44.0277 | 1531.3568 | 44.0413 | 54224.3096 | 0.90846 | 59988.4764 | 0.25836 | 85.5054 | 293.7912 | 279.2589 | 0.16433 | 0 | 0 | 33301.5377 | 10584.27
4875 | 39.2583 | 162996.28 | 0.083333 | 11782.2404 | 39.8608 | 1446.4833 | 39.8737 | 49197.4406 | 0.90543 | 54636.1939 | 0.27319 | 64.766 | 293.7578 | 270.3982 | 0.16374 | 0 | 0 | 33309.9523 | 10586.955
4876 | 39.3417 | 163035.6217 | 0.083333 | 11807.2505 | 39.9896 | 1453.9964 | 40.0025 | 49461.2209 | 0.90526 | 54937.434 | 0.28822 | 66.202 | 293.7069 | 275.0399 | 0.16329 | 0 | 0 | 33318.367 | 10589.64
4877 | 39.4083 | 163075.03 | 0.066667 | 11827.2585 | 39.1384 | 1439.3838 | 39.1511 | 48490.4985 | 0.90449 | 53910.5878 | 0.30304 | 62.4352 | 293.6683 | 273.6067 | 0.16283 | 0 | 0 | 33326.7816 | 10592.325
4878 | 39.3333 | 163114.3633 | -0.075 | 11804.7495 | 30.9086 | 1257.5438 | 30.9197 | 38222.6512 | 0.89923 | 42805.8694 | 0.31782 | 21.0827 | 293.629 | 273.7861 | 0.16239 | 0 | 0 | 33335.1963 | 10595.01
4879 | 39.3472 | 163153.7106 | 0.013889 | 11808.9178 | 36.021 | 1368.6374 | 36.0331 | 44559.4979 | 0.9026 | 49667.9592 | 0.32473 | 46.3537 | 293.5918 | 286.7456 | 0.16225 | 0 | 0 | 33343.6109 | 10597.695
4880 | 39.4833 | 163193.1939 | 0.13611 | 11849.7676 | 43.232 | 1532.2596 | 43.2456 | 53663.6091 | 0.907 | 59466.0939 | 0.33136 | 85.6299 | 293.5793 | 278.2194 | 0.16192 | 0 | 0 | 33352.0256 | 10600.38
4881 | 39.5778 | 163232.7717 | 0.094444 | 11878.1123 | 40.9925 | 1489.181 | 41.0056 | 51005.8167 | 0.90522 | 56646.1566 | 0.3382 | 74.0768 | 293.5517 | 264.5915 | 0.16133 | 0 | 0 | 33360.4402 | 10603.065
4882 | 39.5056 | 163272.2772 | -0.072222 | 11856.437 | 31.3347 | 1275.8081 | 31.346 | 38919.2755 | 0.899 | 43591.7596 | 0.34538 | 23.9641 | 293.5007 | 267.9162 | 0.16082 | 0 | 0 | 33368.8549 | 10605.75
4883 | 39.2889 | 163311.5661 | -0.21667 | 11791.4108 | 22.7262 | 1078.8057 | 22.7358 | 28073.9802 | 0.89391 | 31705.8334 | 0.12614 | -17.0859 | 293.4567 | 290.4339 | 0.16065 | 0 | 0 | 33377.2695 | 10608.435
4884 | 39.1167 | 163350.6828 | -0.17222 | 11739.7233 | 25.006 | 1119.4196 | 25.016 | 30754.2204 | 0.89595 | 34625.9455 | 0.089164 | -7.2451 | 293.4424 | 294.9659 | 0.16077 | 0 | 0 | 33385.6842 | 10611.12
4885 | 38.8944 | 163389.5772 | -0.22222 | 11673.0298 | 21.8014 | 1039.9256 | 21.8107 | 26661.3772 | 0.89448 | 30106.6706 | 0.089156 | -22.5072 | 293.4526 | 294.0985 | 0.16082 | 0 | 0 | 33394.0988 | 10613.805
4886 | 38.6778 | 163428.255 | -0.21667 | 11608.0037 | 21.789 | 1029.2567 | 21.7983 | 26497.7129 | 0.89512 | 29902.4532 | 0.091691 | -23.1887 | 293.4569 | 295.5206 | 0.16097 | 0 | 0 | 33402.5134 | 10616.49
4887 | 38.5056 | 163466.7606 | -0.17222 | 11556.3162 | 24.073 | 1069.3606 | 24.0827 | 29144.2431 | 0.89716 | 32785.0505 | 0.094218 | -13.4749 | 293.4703 | 295.6551 | 0.16114 | 0 | 0 | 33410.9281 | 10619.175
4888 | 38.2778 | 163505.0383 | -0.22778 | 11487.9554 | 20.5472 | 983.8857 | 20.5561 | 24729.3408 | 0.89549 | 27915.3925 | 0.096744 | -29.8318 | 293.4841 | 294.7877 | 0.16123 | 0 | 0 | 33419.3427 | 10621.86
4889 | 38 | 163543.0383 | -0.27778 | 11404.5885 | 17.2667 | 905.6255 | 17.2751 | 20631.3627 | 0.8796 | 23755.2719 | 0.099274 | -43.6542 | 293.4921 | 296.4536 | 0.16144 | 0 | 0 | 33427.7574 | 10624.545
4890 | 37.7333 | 163580.7717 | -0.26667 | 11324.5563 | 17.5059 | 898.0621 | 17.5142 | 20770.1441 | 0.88184 | 23853.2025 | 0.10179 | -43.3119 | 293.5098 | 297.9536 | 0.16174 | 0 | 0 | 33436.172 | 10627.23
4891 | 37.5556 | 163618.3272 | -0.17778 | 11271.2015 | 22.3335 | 986.6524 | 22.3427 | 26371.4477 | 0.89885 | 29639.105 | 0.1043 | -24.0422 | 293.5358 | 298.0534 | 0.16204 | 0 | 0 | 33444.5867 | 10629.915
4892 | 37.2889 | 163655.6161 | -0.26667 | 11191.1693 | 16.85 | 864.9886 | 16.8581 | 19756.6375 | 0.87924 | 22770.2076 | 0.10681 | -46.8455 | 293.5616 | 296.1296 | 0.16221 | 0 | 0 | 33453.0013 | 10632.6
4893 | 37.1389 | 163692.755 | -0.15 | 11146.1512 | 23.3122 | 986.6152 | 23.3215 | 27221.3845 | 0.90075 | 30520.7039 | 0.10933 | -21.0759 | 293.5759 | 298.6976 | 0.16253 | 0 | 0 | 33461.416 | 10635.285
4894 | 37.1361 | 163729.8911 | -0.0027778 | 11145.3175 | 31.74 | 1159.3747 | 31.7509 | 37057.5768 | 0.90638 | 41185.2202 | 0.18968 | 15.2335 | 293.6038 | 297.6014 | 0.16268 | 0 | 0 | 33469.8306 | 10637.97
4895 | 37.0889 | 163766.98 | -0.047222 | 11131.1451 | 29.1256 | 1103.3049 | 29.136 | 33962.3802 | 0.90478 | 37836.6499 | 0.094145 | 3.6827 | 293.6163 | 292.1821 | 0.16257 | 0 | 0 | 33478.2453 | 10640.655
4896 | 36.8694 | 163803.8494 | -0.21944 | 11065.2853 | 18.9427 | 885.7796 | 18.9511 | 21959.678 | 0.89305 | 24889.4226 | 0.089035 | -39.935 | 293.6072 | 293.2793 | 0.16255 | 0 | 0 | 33486.6599 | 10643.34
4897 | 36.6861 | 163840.5356 | -0.18333 | 11010.2632 | 20.7457 | 912.4467 | 20.7543 | 23929.5901 | 0.9004 | 26876.6139 | 0.089037 | -33.3142 | 293.605 | 297.1607 | 0.16282 | 0 | 0 | 33495.0746 | 10646.025
4898 | 36.6056 | 163877.1411 | -0.080556 | 10986.0868 | 26.5159 | 1025.7489 | 26.5257 | 30516.7333 | 0.90446 | 34040.3051 | 0.089018 | -9.2251 | 293.6288 | 296.5944 | 0.16306 | 0 | 0 | 33503.4892 | 10648.71
4899 | 36.5639 | 163913.705 | -0.041667 | 10973.5817 | 28.6832 | 1067.7266 | 28.6934 | 32973.0307 | 0.90598 | 36694.7477 | 0.091534 | -0.21074 | 293.6486 | 294.493 | 0.16312 | 0 | 0 | 33511.9039 | 10651.395
4900 | 36.6583 | 163950.3633 | 0.094444 | 11001.9265 | 36.6147 | 1233.0001 | 36.6264 | 42197.9906 | 0.91107 | 46617.2112 | 0.11416 | 34.0291 | 293.6541 | 293.6782 | 0.16312 | 0 | 0 | 33520.3185 | 10654.08
4901 | 36.85 | 163987.2133 | 0.19167 | 11059.4496 | 42.46 | 1362.6868 | 42.4729 | 49189.6776 | 0.91439 | 54095.2249 | 0.094044 | 60.205 | 293.6542 | 290.454 | 0.16289 | 0 | 0 | 33528.7331 | 10656.765
4902 | 37.0194 | 164024.2328 | 0.16944 | 11110.3034 | 41.4335 | 1351.5214 | 41.4462 | 48221.3414 | 0.91319 | 53105.1197 | 0.094098 | 56.7069 | 293.634 | 287.9688 | 0.16247 | 0 | 0 | 33537.1478 | 10659.45
4903 | 37.2111 | 164061.4439 | 0.19167 | 11167.8266 | 42.986 | 1394.4591 | 42.9991 | 50287.1284 | 0.91365 | 55339.5467 | 0.10436 | 64.7855 | 293.5982 | 287.6804 | 0.16207 | 0 | 0 | 33545.5624 | 10662.135
4904 | 37.3722 | 164098.8161 | 0.16111 | 11216.1794 | 41.4724 | 1372.6264 | 41.4852 | 48726.6892 | 0.91216 | 53718.9169 | 0.11474 | 59.1478 | 293.5644 | 286.1311 | 0.16162 | 0 | 0 | 33553.9771 | 10664.82
4905 | 37.4806 | 164136.2967 | 0.10833 | 11248.6924 | 38.6092 | 1319.6455 | 38.6215 | 45494.5472 | 0.90993 | 50297.9977 | 0.12529 | 47.0795 | 293.5259 | 286.1155 | 0.16121 | 0 | 0 | 33562.3917 | 10667.505
4906 | 37.5611 | 164173.8578 | 0.080556 | 11272.8688 | 37.1372 | 1293.6693 | 37.1492 | 43854.3207 | 0.9087 | 48560.2869 | 0.13594 | 40.9967 | 293.4907 | 287.0905 | 0.16089 | 0 | 0 | 33570.8064 | 10670.19
4907 | 37.6222 | 164211.48 | 0.061111 | 11291.2095 | 36.1139 | 1275.8253 | 36.1257 | 42715.5328 | 0.90784 | 47351.9125 | 0.14665 | 36.7804 | 293.4627 | 287.4505 | 0.1606 | 0 | 0 | 33579.221 | 10672.875
4908 | 37.725 | 164249.205 | 0.10278 | 11322.0553 | 38.6526 | 1334.2811 | 38.6649 | 45842.8031 | 0.90922 | 50719.772 | 0.15741 | 48.8655 | 293.4383 | 287.6487 | 0.16035 | 0 | 0 | 33587.6357 | 10675.56
4909 | 37.7611 | 164286.9661 | 0.036111 | 11332.893 | 34.888 | 1257.9391 | 34.8997 | 41418.1322 | 0.9066 | 45984.9124 | 0.16822 | 32.0397 | 293.4164 | 285.1961 | 0.16001 | 0 | 0 | 33596.0503 | 10678.245
4910 | 37.8611 | 164324.8272 | 0.1 | 11362.9051 | 38.6959 | 1342.8334 | 38.7082 | 46059.7362 | 0.90884 | 50979.5239 | 0.17925 | 50.006 | 293.3873 | 287.6443 | 0.15978 | 0 | 0 | 33604.465 | 10680.93
4911 | 37.8611 | 164362.6883 | 0 | 11362.9051 | 32.9686 | 1223.3241 | 32.9799 | 39243.4256 | 0.90502 | 43661.742 | 0.19372 | 23.915 | 293.3683 | 283.6811 | 0.15944 | 0 | 0 | 33612.8796 | 10683.615
4912 | 37.8667 | 164400.555 | 0.0055556 | 11364.5724 | 33.2951 | 1230.434 | 33.3064 | 39637.775 | 0.90523 | 44087.7502 | 0.20835 | 25.4521 | 293.3385 | 288.3559 | 0.15927 | 0 | 0 | 33621.2943 | 10686.3
4913 | 37.925 | 164438.48 | 0.058333 | 11382.0794 | 36.4047 | 1298.546 | 36.4167 | 43406.0921 | 0.90712 | 48150.2478 | 0.22269 | 40.0615 | 293.3243 | 287.6562 | 0.15909 | 0 | 0 | 33629.7089 | 10688.985
4914 | 38.0083 | 164476.4883 | 0.083333 | 11407.0895 | 37.961 | 1335.724 | 37.9733 | 45360.9009 | 0.90791 | 50261.8201 | 0.23704 | 47.8983 | 293.3091 | 283.8131 | 0.15882 | 0 | 0 | 33638.1236 | 10691.67
4915 | 38.0944 | 164514.5828 | 0.086111 | 11432.9332 | 38.249 | 1346.5766 | 38.2614 | 45808.5559 | 0.90784 | 50758.5704 | 0.25149 | 49.8747 | 293.2853 | 281.2393 | 0.15848 | 0 | 0 | 33646.5382 | 10694.355
4916 | 38.1944 | 164552.7772 | 0.1 | 11462.9453 | 39.1945 | 1372.0595 | 39.2071 | 47064.0372 | 0.90818 | 52122.6376 | 0.26599 | 55.1572 | 293.2568 | 279.9909 | 0.15814 | 0 | 0 | 33654.9529 | 10697.04
4917 | 38.2028 | 164590.98 | 0.0083333 | 11465.4463 | 33.9571 | 1262.373 | 33.9686 | 40784.6766 | 0.90466 | 45382.9816 | 0.28046 | 30.2966 | 293.2271 | 277.7576 | 0.15775 | 0 | 0 | 33663.3675 | 10699.725
4918 | 38.2861 | 164629.2661 | 0.083333 | 11490.4564 | 38.3779 | 1360.0261 | 38.3903 | 46194.1703 | 0.90736 | 51210.7666 | 0.29495 | 52.0212 | 293.1943 | 284.2585 | 0.15754 | 0 | 0 | 33671.7821 | 10702.41
4919 | 38.3694 | 164667.6356 | 0.083333 | 11515.4664 | 38.5035 | 1367.3511 | 38.516 | 46446.2846 | 0.90719 | 51498.0067 | 0.30921 | 53.275 | 293.1763 | 277.091 | 0.15718 | 0 | 0 | 33680.1968 | 10705.095
4920 | 38.4472 | 164706.0828 | 0.077778 | 11538.8092 | 38.3029 | 1367.4723 | 38.3153 | 46297.9371 | 0.90682 | 51355.1488 | 0.3236 | 52.8872 | 293.1453 | 275.9055 | 0.15681 | 0 | 0 | 33688.6114 | 10707.78
4921 | 38.4861 | 164744.5689 | 0.038889 | 11550.4805 | 36.1344 | 1323.7458 | 36.1464 | 43721.4259 | 0.90526 | 48597.1194 | 0.33064 | 42.4259 | 293.1136 | 275.6271 | 0.15644 | 0 | 0 | 33697.0261 | 10710.465
4922 | 38.6 | 164783.1689 | 0.11389 | 11584.6609 | 40.6026 | 1424.8443 | 40.6155 | 49272.3654 | 0.9079 | 54570.8737 | 0.3377 | 65.766 | 293.0822 | 278.755 | 0.15615 | 0 | 0 | 33705.4407 | 10713.15
4923 | 38.4944 | 164821.6633 | -0.10556 | 11552.9815 | 27.8743 | 1149.3046 | 27.8848 | 33735.6871 | 0.89973 | 37795.4833 | 0.3447 | 3.5598 | 293.0569 | 270.3873 | 0.15569 | 0 | 0 | 33713.8554 | 10715.835
4924 | 38.4472 | 164860.1106 | -0.047222 | 11538.8092 | 31.1438 | 1216.0499 | 31.1548 | 37645.6515 | 0.90205 | 42033.5137 | 0.35191 | 18.4161 | 293.0178 | 291.7651 | 0.15567 | 0 | 0 | 33722.27 | 10718.52
4925 | 38.4639 | 164898.5744 | 0.016667 | 11543.8112 | 34.8281 | 1294.8826 | 34.8398 | 42116.6566 | 0.90446 | 46865.7789 | 0.35864 | 36.095 | 293.0157 | 286.411 | 0.15554 | 0 | 0 | 33730.6847 | 10721.205
4926 | 38.3917 | 164936.9661 | -0.072222 | 11522.1358 | 29.628 | 1181.1105 | 29.6387 | 35761.9515 | 0.9012 | 39982.395 | 0.36549 | 11.1647 | 293.0047 | 279.8122 | 0.15529 | 0 | 0 | 33739.0993 | 10723.89
4927 | 38.4194 | 164975.3856 | 0.027778 | 11530.4725 | 35.3972 | 1304.4978 | 35.4091 | 42755.3455 | 0.90497 | 47545.1464 | 0.37251 | 38.7302 | 292.9832 | 288.8242 | 0.15521 | 0 | 0 | 33747.514 | 10726.575
4928 | 38.4417 | 165013.8272 | 0.022222 | 11537.1418 | 35.1127 | 1299.6931 | 35.1244 | 42436.1881 | 0.90471 | 47205.766 | 0.37932 | 37.4846 | 292.9766 | 278.2854 | 0.15494 | 0 | 0 | 33755.9286 | 10729.26
4929 | 38.4056 | 165052.2328 | -0.036111 | 11526.3041 | 31.7172 | 1225.976 | 31.7283 | 38297.0614 | 0.90256 | 42731.7924 | 0.38639 | 20.9766 | 292.9535 | 278.4698 | 0.15468 | 0 | 0 | 33764.3433 | 10731.945
4930 | 38.3083 | 165090.5411 | -0.097222 | 11497.1257 | 28.0705 | 1143.9534 | 28.0809 | 33808.705 | 0.90042 | 37847.8726 | 0.39347 | 3.7441 | 292.9312 | 284.6776 | 0.15454 | 0 | 0 | 33772.7579 | 10734.63
4931 | 38.3278 | 165128.8689 | 0.019444 | 11502.9614 | 34.7816 | 1286.505 | 34.7933 | 41911.5632 | 0.90483 | 46619.6883 | 0.39367 | 35.3512 | 292.9188 | 291.4448 | 0.15451 | 0 | 0 | 33781.1726 | 10737.315
4932 | 38.2722 | 165167.1411 | -0.055556 | 11486.288 | 30.4024 | 1191.235 | 30.4133 | 36582.354 | 0.90208 | 40853.3678 | 0.3937 | 14.2593 | 292.9165 | 278.9987 | 0.15427 | 0 | 0 | 33789.5872 | 10740
4933 | 38.225 | 165205.3661 | -0.047222 | 11472.1157 | 30.8086 | 1197.3184 | 30.8196 | 37025.313 | 0.90249 | 41325.6462 | 0.39404 | 15.9413 | 292.8955 | 287.2768 | 0.15417 | 0 | 0 | 33798.0018 | 10742.685
4934 | 38.2417 | 165243.6078 | 0.016667 | 11477.1177 | 34.4928 | 1275.7481 | 34.5044 | 41470.2314 | 0.9049 | 46128.6025 | 0.39417 | 33.5098 | 292.887 | 286.6034 | 0.15406 | 0 | 0 | 33806.4165 | 10745.37
4935 | 38.1528 | 165281.7606 | -0.088889 | 11450.4403 | 28.3138 | 1141.1218 | 28.3242 | 33963.2047 | 0.90105 | 37993.1251 | 0.39432 | 4.2461 | 292.8775 | 279.6639 | 0.15382 | 0 | 0 | 33814.8311 | 10748.055
4936 | 38.0333 | 165319.7939 | -0.11944 | 11414.5925 | 26.3848 | 1094.5953 | 26.3948 | 31550.6136 | 0.90012 | 35351.6692 | 0.13046 | -4.7872 | 292.8576 | 292.3036 | 0.15379 | 0 | 0 | 33823.2458 | 10750.74
4937 | 38.0806 | 165357.8744 | 0.047222 | 11428.7649 | 36.0009 | 1298.6493 | 36.0128 | 43100.7893 | 0.90639 | 47852.2729 | 0.09616 | 38.3713 | 292.8551 | 293.3154 | 0.15383 | 0 | 0 | 33831.6604 | 10753.425
4938 | 38.0583 | 165395.9328 | -0.022222 | 11422.0955 | 31.9904 | 1213.3582 | 32.0015 | 38277.6111 | 0.90378 | 42652.795 | 0.096152 | 20.2681 | 292.8579 | 289.1684 | 0.15356 | 0 | 0 | 33840.0751 | 10756.11
4939 | 38.1 | 165434.0328 | 0.041667 | 11434.6006 | 35.7119 | 1293.6521 | 35.7237 | 42776.624 | 0.90614 | 47507.7051 | 0.096212 | 37.1676 | 292.8351 | 290.885 | 0.15342 | 0 | 0 | 33848.4897 | 10758.795
4940 | 38.25 | 165472.2828 | 0.15 | 11479.6187 | 42.1417 | 1437.2502 | 42.1548 | 50676.1089 | 0.90997 | 55989.6419 | 0.10787 | 67.3525 | 292.823 | 288.8137 | 0.15316 | 0 | 0 | 33856.9044 | 10761.48
4941 | 38.2472 | 165510.53 | -0.0027778 | 11478.785 | 33.3875 | 1252.7785 | 33.399 | 40147.3966 | 0.90414 | 44703.7252 | 0.11964 | 27.4495 | 292.8009 | 284.7428 | 0.15269 | 0 | 0 | 33865.319 | 10764.165
4942 | 38.2306 | 165548.7606 | -0.016667 | 11473.783 | 32.567 | 1234.6157 | 32.5783 | 39143.8204 | 0.90365 | 43617.5686 | 0.13164 | 23.6876 | 292.7608 | 289.1473 | 0.1525 | 0 | 0 | 33873.7337 | 10766.85
4943 | 38.3167 | 165587.0772 | 0.086111 | 11499.6267 | 38.583 | 1366.065 | 38.5955 | 46478.1177 | 0.9074 | 51521.1612 | 0.14355 | 51.748 | 292.7445 | 289.3441 | 0.15234 | 0 | 0 | 33882.1483 | 10769.535
4944 | 38.4194 | 165625.4967 | 0.10278 | 11530.4725 | 39.6927 | 1395.2934 | 39.7054 | 47942.9662 | 0.90783 | 53110.384 | 0.1555 | 57.6305 | 292.7304 | 284.6837 | 0.15198 | 0 | 0 | 33890.563 | 10772.22
4945 | 38.45 | 165663.9467 | 0.030556 | 11539.6428 | 35.6025 | 1310.5092 | 35.6144 | 43037.4835 | 0.90501 | 47854.5376 | 0.16773 | 38.7774 | 292.6996 | 283.0332 | 0.15158 | 0 | 0 | 33898.9776 | 10774.905
4946 | 38.5083 | 165702.455 | 0.058333 | 11557.1499 | 37.2817 | 1349.268 | 37.294 | 45135.4653 | 0.90596 | 50120.7143 | 0.18013 | 47.0244 | 292.6653 | 285.6802 | 0.15131 | 0 | 0 | 33907.3923 | 10777.59
4947 | 38.5722 | 165741.0272 | 0.063889 | 11576.3243 | 37.6968 | 1361.6199 | 37.7091 | 45713.6094 | 0.90604 | 50754.1375 | 0.19247 | 49.439 | 292.6423 | 283.5916 | 0.15098 | 0 | 0 | 33915.8069 | 10780.275
4948 | 38.4667 | 165779.4939 | -0.10556 | 11544.6448 | 27.8323 | 1146.9989 | 27.8427 | 33660.4904 | 0.89978 | 37709.6058 | 0.20666 | 3.2643 | 292.6143 | 282.397 | 0.15064 | 0 | 0 | 33924.2215 | 10782.96
4949 | 38.4167 | 165817.9106 | -0.05 | 11529.6388 | 30.9385 | 1210.105 | 30.9495 | 37367.818 | 0.902 | 41727.5861 | 0.22085 | 17.2134 | 292.5849 | 291.8639 | 0.15062 | 0 | 0 | 33932.6362 | 10785.645
4950 | 38.4028 | 165856.3133 | -0.013889 | 11525.4705 | 32.9857 | 1252.6327 | 32.9971 | 39825.6307 | 0.90341 | 44383.6722 | 0.23456 | 26.6368 | 292.5829 | 288.5453 | 0.1505 | 0 | 0 | 33941.0508 | 10788.33
4951 | 38.2806 | 165894.5939 | -0.12222 | 11488.789 | 26.5968 | 1111.4845 | 26.6069 | 32010.872 | 0.89952 | 35886.7447 | 0.11595 | -2.9697 | 292.5727 | 289.4841 | 0.15031 | 0 | 0 | 33949.4655 | 10791.015
4952 | 38.3056 | 165932.8994 | 0.025 | 11496.2921 | 35.0663 | 1291.2997 | 35.078 | 42230.053 | 0.90509 | 46958.4482 | 0.096949 | 35.2838 | 292.5568 | 292.8447 | 0.15033 | 0 | 0 | 33957.8801 | 10793.7
4953 | 38.3111 | 165971.2106 | 0.0055556 | 11497.9594 | 33.961 | 1268.2977 | 33.9726 | 40905.1154 | 0.90434 | 45532.2373 | 0.096944 | 30.3003 | 292.5586 | 289.138 | 0.15009 | 0 | 0 | 33966.2948 | 10796.385
4954 | 38.3722 | 166009.5828 | 0.061111 | 11516.3001 | 37.235 | 1340.7223 | 37.2472 | 44919.5218 | 0.90634 | 49861.7135 | 0.097 | 45.4839 | 292.5376 | 289.5985 | 0.14988 | 0 | 0 | 33974.7094 | 10799.07
4955 | 38.475 | 166048.0578 | 0.10278 | 11547.1458 | 39.7767 | 1400.222 | 39.7894 | 48113.9322 | 0.90772 | 53305.1705 | 0.10925 | 57.821 | 292.5196 | 287.5506 | 0.14956 | 0 | 0 | 33983.1241 | 10801.755
4956 | 38.5028 | 166086.5606 | 0.027778 | 11555.4825 | 35.5233 | 1311.7197 | 35.5352 | 43000.7077 | 0.9048 | 47824.9928 | 0.12162 | 38.4565 | 292.4925 | 285.4603 | 0.14916 | 0 | 0 | 33991.5387 | 10804.44
4957 | 38.5417 | 166125.1022 | 0.038889 | 11567.1539 | 36.2186 | 1328.5844 | 36.2306 | 43886.5306 | 0.90515 | 48785.427 | 0.13416 | 41.9367 | 292.4581 | 287.2989 | 0.14889 | 0 | 0 | 33999.9534 | 10807.125
4958 | 38.6611 | 166163.7633 | 0.11944 | 11603.0017 | 41.0136 | 1437.0734 | 41.0266 | 49849.9375 | 0.90799 | 55201.5544 | 0.14671 | 65.2066 | 292.4352 | 286.2828 | 0.1486 | 0 | 0 | 34008.368 | 10809.81
4959 | 38.6111 | 166202.3744 | -0.05 | 11587.9956 | 31.2331 | 1226.5595 | 31.2442 | 37914.5691 | 0.90162 | 42351.785 | 0.15937 | 19.3384 | 292.4103 | 282.0185 | 0.14815 | 0 | 0 | 34016.7827 | 10812.495
4960 | 38.6028 | 166240.9772 | -0.0083333 | 11585.4946 | 33.6068 | 1276.5068 | 33.6183 | 40786.7899 | 0.90322 | 45456.8959 | 0.17231 | 30.2986 | 292.3715 | 289.0392 | 0.14802 | 0 | 0 | 34025.1973 | 10815.18
4961 | 38.5111 | 166279.4883 | -0.091667 | 11557.9835 | 28.695 | 1167.5382 | 28.7056 | 34743.8205 | 0.90022 | 38894.6432 | 0.18498 | 7.3471 | 292.36 | 286.7554 | 0.14781 | 0 | 0 | 34033.612 | 10817.865
4962 | 38.3611 | 166317.8494 | -0.15 | 11512.9654 | 25.1273 | 1084.521 | 25.1372 | 30306.2685 | 0.8983 | 34037.5405 | 0.11066 | -9.2686 | 292.3419 | 291.5289 | 0.14775 | 0 | 0 | 34042.0266 | 10820.55
4963 | 38.3667 | 166356.2161 | 0.0055556 | 11514.6328 | 34.0448 | 1273.0624 | 34.0564 | 41065.5002 | 0.90422 | 45715.1554 | 0.097529 | 30.9643 | 292.3376 | 293.2415 | 0.14782 | 0 | 0 | 34050.4413 | 10823.235
4964 | 38.425 | 166394.6411 | 0.058333 | 11532.1398 | 37.1556 | 1341.9743 | 37.1678 | 44885.4529 | 0.90612 | 49835.6729 | 0.097515 | 45.427 | 292.3431 | 289.3236 | 0.1476 | 0 | 0 | 34058.8559 | 10825.92
4965 | 38.5 | 166433.1411 | 0.075 | 11554.6489 | 38.2237 | 1368.752 | 38.2361 | 46265.6411 | 0.90661 | 51331.42 | 0.097564 | 50.7167 | 292.3247 | 287.8926 | 0.14729 | 0 | 0 | 34067.2705 | 10828.605
4966 | 38.5 | 166471.6411 | 0 | 11554.6489 | 33.9282 | 1277.7886 | 33.9398 | 41067.1436 | 0.90375 | 45740.9885 | 0.11025 | 31.1019 | 292.2976 | 286.7059 | 0.14694 | 0 | 0 | 34075.6852 | 10831.29
4967 | 38.4972 | 166510.1383 | -0.0027778 | 11553.8152 | 33.7649 | 1274.1809 | 33.7765 | 40866.5658 | 0.90365 | 45524.0799 | 0.12307 | 30.3868 | 292.2675 | 288.4399 | 0.14672 | 0 | 0 | 34084.0998 | 10833.975
4968 | 38.4667 | 166548.605 | -0.030556 | 11544.6448 | 32.1277 | 1237.8929 | 32.139 | 38854.4872 | 0.90265 | 43345.0903 | 0.1359 | 22.7854 | 292.2489 | 288.1195 | 0.14651 | 0 | 0 | 34092.5145 | 10836.66
4969 | 38.4167 | 166587.0217 | -0.05 | 11529.6388 | 30.9385 | 1210.105 | 30.9495 | 37367.818 | 0.902 | 41727.5861 | 0.14879 | 17.1603 | 292.2309 | 288.8406 | 0.14635 | 0 | 0 | 34100.9291 | 10839.345
4970 | 38.3917 | 166625.4133 | -0.025 | 11522.1358 | 32.3325 | 1238.2416 | 32.3438 | 39025.8697 | 0.90301 | 43517.6422 | 0.1617 | 23.441 | 292.2173 | 289.4425 | 0.14623 | 0 | 0 | 34109.3438 | 10842.03
4971 | 38.15 | 166663.5633 | -0.24167 | 11449.6066 | 19.5596 | 957.6597 | 19.5684 | 23462.4722 | 0.89291 | 26576.2916 | 0.10564 | -34.4114 | 292.2071 | 289.7308 | 0.14607 | 0 | 0 | 34117.7584 | 10844.715
4972 | 37.9778 | 166701.5411 | -0.17222 | 11397.9191 | 23.279 | 1026.8205 | 23.2884 | 27796.7708 | 0.89821 | 31246.7442 | 0.090144 | -18.7486 | 292.1931 | 295.2951 | 0.14631 | 0 | 0 | 34126.1731 | 10847.4
4973 | 37.75 | 166739.2911 | -0.22778 | 11329.5583 | 19.7579 | 942.7515 | 19.7666 | 23451.6629 | 0.8953 | 26494.077 | 0.090128 | -34.7476 | 292.2136 | 293.9034 | 0.14644 | 0 | 0 | 34134.5877 | 10850.085
4974 | 37.4722 | 166776.7633 | -0.27778 | 11246.1914 | 16.4833 | 866.2522 | 16.4913 | 19421.7998 | 0.87649 | 22458.7108 | 0.092703 | -48.1911 | 292.2248 | 295.446 | 0.14668 | 0 | 0 | 34143.0024 | 10852.77
4975 | 37.2028 | 166813.9661 | -0.26944 | 11165.3256 | 16.5648 | 855.5687 | 16.5728 | 19377.3933 | 0.87778 | 22375.3695 | 0.095269 | -48.4445 | 292.2455 | 296.8366 | 0.14701 | 0 | 0 | 34151.417 | 10855.455
4976 | 37.0139 | 166850.98 | -0.18889 | 11108.6361 | 20.9026 | 931.2309 | 20.9114 | 24326.1285 | 0.89952 | 27343.4171 | 0.097826 | -31.8669 | 292.2741 | 297.0133 | 0.14735 | 0 | 0 | 34159.8317 | 10858.14
4977 | 36.875 | 166887.855 | -0.13889 | 11066.9527 | 23.5644 | 978.8906 | 23.5737 | 27320.2208 | 0.90171 | 30598.1357 | 0.10038 | -20.9186 | 292.303 | 295.5018 | 0.14757 | 0 | 0 | 34168.2463 | 10860.825
4978 | 36.7417 | 166924.5967 | -0.13333 | 11026.9366 | 23.6895 | 974.9162 | 23.6988 | 27365.903 | 0.9022 | 30632.5307 | 0.10294 | -20.7975 | 292.3219 | 294.4754 | 0.14772 | 0 | 0 | 34176.661 | 10863.51
4979 | 36.6556 | 166961.2522 | -0.086111 | 11001.0928 | 26.2698 | 1023.0336 | 26.2795 | 30274.8213 | 0.90418 | 33783.3496 | 0.10551 | -10.1338 | 292.3344 | 294.5287 | 0.14786 | 0 | 0 | 34185.0756 | 10866.195
4980 | 36.5472 | 166997.7994 | -0.10833 | 10968.5797 | 24.8411 | 989.235 | 24.8505 | 28543.9486 | 0.9035 | 31892.7408 | 0.10808 | -16.5363 | 292.3467 | 293.442 | 0.14793 | 0 | 0 | 34193.4902 | 10868.88
4981 | 36.4639 | 167034.2633 | -0.083333 | 10943.5697 | 26.1532 | 1012.0295 | 26.1629 | 29982.8642 | 0.90456 | 33446.4633 | 0.11065 | -11.2744 | 292.3528 | 294.1825 | 0.14805 | 0 | 0 | 34201.9049 | 10871.565
4982 | 36.3639 | 167070.6272 | -0.1 | 10913.5576 | 25.0554 | 985.4236 | 25.0649 | 28645.7442 | 0.9041 | 31984.4386 | 0.11203 | -16.222 | 292.3626 | 293.6257 | 0.14812 | 0 | 0 | 34210.3195 | 10874.25
4983 | 36.1222 | 167106.7494 | -0.24167 | 10841.0284 | 16.5972 | 809.7561 | 16.605 | 18851.1759 | 0.88176 | 21679.0442 | 0.11342 | -50.578 | 292.3693 | 294.2092 | 0.14824 | 0 | 0 | 34218.7342 | 10876.935
4984 | 35.9667 | 167142.7161 | -0.15556 | 10794.343 | 21.3084 | 893.0439 | 21.3171 | 24096.4491 | 0.90284 | 26989.4832 | 0.1148 | -32.9787 | 292.379 | 298.1855 | 0.14859 | 0 | 0 | 34227.1488 | 10879.62
4985 | 35.9194 | 167178.6356 | -0.047222 | 10780.1706 | 27.4462 | 1013.298 | 27.4561 | 30995.0571 | 0.90662 | 34487.3846 | 0.11616 | -7.7368 | 292.4091 | 296.2398 | 0.14882 | 0 | 0 | 34235.5635 | 10882.305
4986 | 35.9361 | 167214.5717 | 0.016667 | 10785.1726 | 31.1289 | 1087.4475 | 31.1394 | 35169.5046 | 0.90878 | 38999.8237 | 0.26421 | 7.7248 | 292.4287 | 294.4728 | 0.14887 | 0 | 0 | 34243.9781 | 10884.99
4987 | 35.8556 | 167250.4272 | -0.080556 | 10760.9962 | 25.4469 | 970.6203 | 25.4564 | 28686.5023 | 0.90559 | 31977.039 | 0.089956 | -16.2629 | 292.4333 | 291.7384 | 0.14882 | 0 | 0 | 34252.3928 | 10887.675
4988 | 35.8028 | 167286.23 | -0.052778 | 10745.1565 | 26.9634 | 998.3871 | 26.9732 | 30351.0298 | 0.9066 | 33777.6826 | 0.089959 | -10.1552 | 292.4287 | 293.8917 | 0.14893 | 0 | 0 | 34260.8074 | 10890.36
4989 | 35.775 | 167322.005 | -0.027778 | 10736.8198 | 28.3562 | 1024.7709 | 28.3661 | 31893.6824 | 0.90748 | 35445.5102 | 0.089952 | -4.4773 | 292.4384 | 293.3518 | 0.149 | 0 | 0 | 34269.2221 | 10893.045
4990 | 35.7389 | 167357.7439 | -0.036111 | 10725.9821 | 27.8281 | 1012.6352 | 27.838 | 31268.2287 | 0.90725 | 34764.8589 | 0.092523 | -6.7962 | 292.4444 | 292.8587 | 0.14903 | 0 | 0 | 34277.6367 | 10895.73
4991 | 35.6278 | 167393.3717 | -0.11111 | 10692.6354 | 23.3767 | 919.5104 | 23.3857 | 26185.6315 | 0.90498 | 29234.9149 | 0.095096 | -25.5084 | 292.4471 | 293.0934 | 0.14908 | 0 | 0 | 34286.0514 | 10898.415
4992 | 35.5583 | 167428.93 | -0.069444 | 10671.7937 | 25.6658 | 961.6754 | 25.6752 | 28693.2814 | 0.90644 | 31954.7524 | 0.097668 | -16.3304 | 292.4511 | 294.9425 | 0.14926 | 0 | 0 | 34294.466 | 10901.1
4993 | 35.8556 | 167464.7856 | 0.29722 | 10760.9962 | 47.0833 | 1400.9422 | 47.0969 | 53072.9991 | 0.9183 | 58095.0955 | 0.14639 | 75.8393 | 292.4663 | 294.8569 | 0.14937 | 0 | 0 | 34302.8807 | 10903.785
4994 | 36.0861 | 167500.8717 | 0.23056 | 10830.1907 | 43.5914 | 1343.8369 | 43.6044 | 49453.2217 | 0.9161 | 54282.4431 | 0.097163 | 61.1651 | 292.476 | 285.1072 | 0.14884 | 0 | 0 | 34311.2953 | 10906.47
4995 | 36.375 | 167537.2467 | 0.28889 | 10916.8923 | 47.344 | 1434.899 | 47.3578 | 54140.0967 | 0.91831 | 59256.1209 | 0.097282 | 79.0166 | 292.4309 | 286.4806 | 0.14842 | 0 | 0 | 34319.7099 | 10909.155
4996 | 36.5167 | 167573.7633 | 0.14167 | 10959.4094 | 39.1153 | 1276.4142 | 39.1275 | 44905.3452 | 0.9129 | 49489.8401 | 0.10981 | 44.2846 | 292.3945 | 283.7173 | 0.14787 | 0 | 0 | 34328.1246 | 10911.84
4997 | 36.6861 | 167610.4494 | 0.16944 | 11010.2632 | 40.9502 | 1322.5302 | 40.9628 | 47229.7677 | 0.91387 | 51980.9124 | 0.12255 | 53.2653 | 292.3475 | 286.9203 | 0.14756 | 0 | 0 | 34336.5392 | 10914.525
4998 | 36.8806 | 167647.33 | 0.19444 | 11068.62 | 42.6634 | 1368.608 | 42.6763 | 49466.2843 | 0.91443 | 54395.131 | 0.1353 | 62.1258 | 292.3211 | 285.1146 | 0.14719 | 0 | 0 | 34344.9539 | 10917.21
4999 | 37.0639 | 167684.3939 | 0.18333 | 11123.6421 | 42.2937 | 1371.6963 | 42.3066 | 49281.4771 | 0.91363 | 54240.0267 | 0.14819 | 61.7485 | 292.2894 | 283.0828 | 0.14676 | 0 | 0 | 34353.3685 | 10919.895
5000 | 37.1528 | 167721.5467 | 0.088889 | 11150.3195 | 37.0144 | 1268.5011 | 37.0263 | 43234.0447 | 0.90985 | 47817.8946 | 0.16127 | 38.6736 | 292.2525 | 282.2941 | 0.14633 | 0 | 0 | 34361.7832 | 10922.58
5001 | 37.2972 | 167758.8439 | 0.14444 | 11193.6703 | 40.4077 | 1346.3834 | 40.4203 | 47380.6052 | 0.91168 | 52270.8342 | 0.17449 | 54.8907 | 292.2157 | 285.4675 | 0.14606 | 0 | 0 | 34370.1978 | 10925.265
5002 | 37.4833 | 167796.3272 | 0.18611 | 11249.5261 | 43.0678 | 1412.0214 | 43.081 | 50751.4227 | 0.91289 | 55894.112 | 0.18763 | 68.51 | 292.1927 | 281.8936 | 0.14568 | 0 | 0 | 34378.6125 | 10927.95
5003 | 37.5889 | 167833.9161 | 0.10556 | 11281.2055 | 38.61 | 1325.7496 | 38.6224 | 45627.1014 | 0.9096 | 50461.5639 | 0.20102 | 48.5294 | 292.1601 | 278.3878 | 0.14521 | 0 | 0 | 34387.0271 | 10930.635
5004 | 37.65 | 167871.5661 | 0.061111 | 11299.5462 | 36.155 | 1278.2061 | 36.1669 | 42795.7523 | 0.90778 | 47443.1806 | 0.21516 | 37.6255 | 292.1193 | 281.6777 | 0.14487 | 0 | 0 | 34395.4418 | 10933.32
5005 | 37.7611 | 167909.3272 | 0.11111 | 11332.893 | 39.1835 | 1347.3626 | 39.1959 | 46516.8629 | 0.90947 | 51447.313 | 0.22905 | 52.4525 | 292.0904 | 283.4722 | 0.14461 | 0 | 0 | 34403.8564 | 10936.005
5006 | 37.8722 | 167947.1994 | 0.11111 | 11366.2397 | 39.3488 | 1357.0857 | 39.3613 | 46850.5508 | 0.90925 | 51826.8649 | 0.24281 | 54.0248 | 292.068 | 279.3323 | 0.14424 | 0 | 0 | 34412.2711 | 10938.69
5007 | 37.9861 | 167985.1856 | 0.11389 | 11400.4201 | 39.6778 | 1370.4103 | 39.6904 | 47384.3481 | 0.90912 | 52420.9586 | 0.25667 | 56.4377 | 292.0368 | 278.1703 | 0.14387 | 0 | 0 | 34420.6857 | 10941.375
5008 | 38.1167 | 168023.3022 | 0.13056 | 11439.6026 | 40.8278 | 1401.9512 | 40.8406 | 48925.1167 | 0.9095 | 54093.5561 | 0.27051 | 63.0554 | 292.0047 | 276.7376 | 0.14348 | 0 | 0 | 34429.1004 | 10944.06
5009 | 38.1722 | 168061.4744 | 0.055556 | 11456.276 | 36.6157 | 1316.6038 | 36.6277 | 43942.231 | 0.90652 | 48773.4093 | 0.28434 | 42.9542 | 291.9711 | 274.042 | 0.14304 | 0 | 0 | 34437.515 | 10946.745
5010 | 38.2361 | 168099.7106 | 0.063889 | 11475.4503 | 37.189 | 1332.1982 | 37.2011 | 44704.8544 | 0.90671 | 49604.309 | 0.29818 | 46.1879 | 291.9336 | 279.1255 | 0.14274 | 0 | 0 | 34445.9297 | 10949.43
5011 | 38.3639 | 168138.0744 | 0.12778 | 11513.7991 | 41.0406 | 1420.5985 | 41.0535 | 49499.1467 | 0.9089 | 54760.6364 | 0.31182 | 66.3845 | 291.908 | 277.5058 | 0.14242 | 0 | 0 | 34454.3443 | 10952.115
5012 | 38.3972 | 168176.4717 | 0.033333 | 11523.8031 | 35.6818 | 1309.2968 | 35.6937 | 43074.1288 | 0.90522 | 47883.9205 | 0.32545 | 39.8977 | 291.8805 | 270.2755 | 0.14196 | 0 | 0 | 34462.7589 | 10954.8
5013 | 38.4861 | 168214.9578 | 0.088889 | 11550.4805 | 38.9981 | 1384.3689 | 39.0106 | 47185.8408 | 0.90717 | 52314.3912 | 0.3392 | 57.0983 | 291.841 | 278.3077 | 0.14168 | 0 | 0 | 34471.1736 | 10957.485
5014 | 38.6083 | 168253.5661 | 0.12222 | 11587.1619 | 41.0925 | 1435.7214 | 41.1055 | 49877.6 | 0.9082 | 55219.2589 | 0.34665 | 68.9084 | 291.8173 | 272.0241 | 0.14129 | 0 | 0 | 34479.5882 | 10960.17
5015 | 38.575 | 168292.1411 | -0.033333 | 11577.1579 | 32.1328 | 1243.7459 | 32.1441 | 38970.093 | 0.90232 | 43488.5585 | 0.35425 | 23.7569 | 291.7833 | 267.3724 | 0.14081 | 0 | 0 | 34488.0029 | 10962.855
5016 | 38.5 | 168330.6411 | -0.075 | 11554.6489 | 29.6328 | 1186.8251 | 29.6435 | 35868.646 | 0.90088 | 40115.0095 | 0.36197 | 11.6807 | 291.7423 | 283.143 | 0.14064 | 0 | 0 | 34496.4175 | 10965.54
5017 | 38.5028 | 168369.1439 | 0.0027778 | 11555.4825 | 34.0915 | 1281.3966 | 34.1031 | 41267.7502 | 0.90385 | 45957.8808 | 0.36936 | 32.9119 | 291.7282 | 287.4138 | 0.14056 | 0 | 0 | 34504.8322 | 10968.225
5018 | 38.5333 | 168407.6772 | 0.030556 | 11564.6529 | 35.7287 | 1317.7434 | 35.7406 | 43283.6259 | 0.90485 | 48135.2855 | 0.37666 | 41.1965 | 291.7212 | 279.3247 | 0.14033 | 0 | 0 | 34513.2468 | 10970.91
5019 | 38.5889 | 168446.2661 | 0.055556 | 11581.3263 | 37.2448 | 1352.958 | 37.257 | 45185.1054 | 0.90569 | 50190.1765 | 0.38414 | 49.2461 | 291.7017 | 275.8762 | 0.14005 | 0 | 0 | 34521.6615 | 10973.595
5020 | 38.6389 | 168484.905 | 0.05 | 11596.3323 | 37.0026 | 1350.5878 | 37.0148 | 44949.4522 | 0.90538 | 49947.0643 | 0.39172 | 48.3641 | 291.6771 | 272.3866 | 0.1397 | 0 | 0 | 34530.0761 | 10976.28
5021 | 38.6417 | 168523.5467 | 0.0027778 | 11597.166 | 34.3023 | 1293.3722 | 34.3139 | 41672.6414 | 0.90357 | 46419.9431 | 0.39938 | 34.791 | 291.6478 | 272.3321 | 0.13937 | 0 | 0 | 34538.4908 | 10978.965
5022 | 38.6556 | 168562.2022 | 0.013889 | 11601.3343 | 34.9597 | 1308.0963 | 34.9715 | 42486.5419 | 0.90397 | 47300.0671 | 0.40706 | 38.1907 | 291.6191 | 277.4569 | 0.13913 | 0 | 0 | 34546.9054 | 10981.65
5023 | 38.5556 | 168600.7578 | -0.1 | 11571.3222 | 28.2851 | 1161.1298 | 28.2956 | 34287.1372 | 0.89982 | 38404.5582 | 0.41464 | 5.6975 | 291.5984 | 275.7631 | 0.13886 | 0 | 0 | 34555.3201 | 10984.335
5024 | 38.5556 | 168639.3133 | 0 | 11571.3222 | 34.0124 | 1282.5688 | 34.024 | 41228.469 | 0.90364 | 45925.0784 | 0.415 | 32.9939 | 291.5756 | 289.2112 | 0.13882 | 0 | 0 | 34563.7347 | 10987.02
5025 | 38.5583 | 168677.8717 | 0.0027778 | 11572.1559 | 34.1757 | 1286.1815 | 34.1874 | 41429.3755 | 0.90374 | 46142.3084 | 0.41505 | 33.8178 | 291.5723 | 277.8781 | 0.13859 | 0 | 0 | 34572.1494 | 10989.705
5026 | 38.5833 | 168716.455 | 0.025 | 11579.6589 | 35.4864 | 1315.3407 | 35.4983 | 43045.8803 | 0.90454 | 47888.9293 | 0.41536 | 40.5222 | 291.5526 | 277.5059 | 0.13836 | 0 | 0 | 34580.564 | 10992.39
5027 | 38.5889 | 168755.0439 | 0.0055556 | 11581.3263 | 34.3812 | 1292.1921 | 34.3929 | 41711.439 | 0.90378 | 46452.1032 | 0.41568 | 35.004 | 291.5325 | 274.6881 | 0.13808 | 0 | 0 | 34588.9786 | 10995.075
5028 | 38.6444 | 168793.6883 | 0.055556 | 11597.9996 | 37.3292 | 1357.8354 | 37.3415 | 45352.6939 | 0.90558 | 50381.3233 | 0.41607 | 50.3581 | 291.5084 | 276.9444 | 0.13783 | 0 | 0 | 34597.3933 | 10997.76
5029 | 38.7 | 168832.3883 | 0.055556 | 11614.673 | 37.4137 | 1362.7199 | 37.426 | 45520.725 | 0.90547 | 50573.001 | 0.4164 | 51.1348 | 291.4876 | 270.5186 | 0.13748 | 0 | 0 | 34605.8079 | 11000.445
5030 | 38.7472 | 168871.1356 | 0.047222 | 11628.8454 | 37.0084 | 1356.7131 | 37.0206 | 45082.58 | 0.90506 | 50111.7791 | 0.41687 | 49.298 | 291.4576 | 270.1409 | 0.13713 | 0 | 0 | 34614.2226 | 11003.13
5031 | 38.7111 | 168909.8467 | -0.036111 | 11618.0077 | 32.1806 | 1251.9823 | 32.1919 | 39165.8259 | 0.90195 | 43723.6024 | 0.41736 | 24.7862 | 291.4272 | 270.8524 | 0.13679 | 0 | 0 | 34622.6372 | 11005.815
5032 | 38.6194 | 168948.4661 | -0.091667 | 11590.4966 | 28.8594 | 1176.5931 | 28.87 | 35041.1081 | 0.90001 | 39234.2019 | 0.41782 | 8.6086 | 291.3978 | 281.0416 | 0.13661 | 0 | 0 | 34631.0519 | 11008.5
5033 | 38.7083 | 168987.1744 | 0.088889 | 11617.174 | 39.3355 | 1404.0744 | 39.3482 | 47868.9133 | 0.90673 | 53093.0805 | 0.41806 | 61.4899 | 291.3831 | 287.7842 | 0.13655 | 0 | 0 | 34639.4665 | 11011.185
5034 | 38.8444 | 169026.0189 | 0.13611 | 11658.0238 | 42.2477 | 1473.9257 | 42.2609 | 51593.2054 | 0.90826 | 57104.4217 | 0.41814 | 78.7273 | 291.378 | 265.6668 | 0.13613 | 0 | 0 | 34647.8812 | 11013.87
5035 | 38.95 | 169064.9689 | 0.10556 | 11689.7032 | 40.6592 | 1446.0564 | 40.6722 | 49788.5293 | 0.90688 | 55200.6345 | 0.41872 | 70.4379 | 291.3414 | 258.3769 | 0.13558 | 0 | 0 | 34656.2958 | 11016.555
5036 | 39.0056 | 169103.9744 | 0.055556 | 11706.3766 | 37.8808 | 1389.7128 | 37.8932 | 46452.8334 | 0.90487 | 51636.7544 | 0.41946 | 55.5217 | 291.2945 | 261.7485 | 0.13509 | 0 | 0 | 34664.7105 | 11019.24
5037 | 39.0528 | 169143.0272 | 0.047222 | 11720.5489 | 37.476 | 1383.6688 | 37.4883 | 46012.1853 | 0.90445 | 51172.9194 | 0.42013 | 53.6494 | 291.2526 | 267.9264 | 0.13471 | 0 | 0 | 34673.1251 | 11021.925
5038 | 39.0306 | 169182.0578 | -0.022222 | 11713.8796 | 33.4646 | 1296.4517 | 33.4762 | 41064.3685 | 0.90185 | 45833.7159 | 0.42065 | 32.7152 | 291.2196 | 268.6519 | 0.13433 | 0 | 0 | 34681.5398 | 11024.61
5039 | 39.0583 | 169221.1161 | 0.027778 | 11722.2163 | 36.3709 | 1360.2761 | 36.383 | 44661.9085 | 0.9037 | 49721.1745 | 0.42116 | 47.8321 | 291.1877 | 277.4094 | 0.13411 | 0 | 0 | 34689.9544 | 11027.295
5040 | 39.0722 | 169260.1883 | 0.013889 | 11726.3846 | 35.5968 | 1344.4332 | 35.6088 | 43727.0162 | 0.90314 | 48716.5456 | 0.42147 | 43.8602 | 291.1682 | 271.0085 | 0.13377 | 0 | 0 | 34698.3691 | 11029.98
5041 | 38.9694 | 169299.1578 | -0.10278 | 11695.5389 | 28.7572 | 1192.4119 | 28.7679 | 35233.553 | 0.89889 | 39496.7413 | 0.42192 | 9.5437 | 291.1398 | 272.6342 | 0.13347 | 0 | 0 | 34706.7837 | 11032.665
5042 | 38.9444 | 169338.1022 | -0.025 | 11688.0359 | 33.1734 | 1285.6004 | 33.1849 | 40617.3076 | 0.90191 | 45334.788 | 0.42233 | 30.8471 | 291.1137 | 287.083 | 0.1334 | 0 | 0 | 34715.1983 | 11035.35
5043 | 38.9389 | 169377.0411 | -0.0055556 | 11686.3685 | 34.2785 | 1308.9412 | 34.2903 | 41964.217 | 0.90266 | 46789.3426 | 0.42243 | 36.3849 | 291.108 | 278.0774 | 0.13319 | 0 | 0 | 34723.613 | 11038.035
5044 | 38.8583 | 169415.8994 | -0.080556 | 11662.1921 | 29.8598 | 1210.2429 | 29.8707 | 36479.9298 | 0.89996 | 40835.1229 | 0.42272 | 14.3084 | 291.0896 | 275.7091 | 0.13294 | 0 | 0 | 34732.0276 | 11040.72
5045 | 38.55 | 169454.4494 | -0.30833 | 11569.6549 | 16.3449 | 912.5083 | 16.3532 | 19813.0137 | 0.87242 | 23010.3457 | 0.13362 | -46.2453 | 291.068 | 289.1561 | 0.13284 | 0 | 0 | 34740.4423 | 11043.405
5046 | 38.2278 | 169492.6772 | -0.32222 | 11472.9493 | 15.0628 | 872.58 | 15.0708 | 18106.7102 | 0.8657 | 21215.8026 | 0.091033 | -52.5309 | 291.0595 | 295.2693 | 0.13316 | 0 | 0 | 34748.8569 | 11046.09
5047 | 38.0083 | 169530.6856 | -0.21944 | 11407.0895 | 20.6201 | 972.6378 | 20.629 | 24642.3775 | 0.89635 | 27791.9614 | 0.091012 | -30.5063 | 291.087 | 295.8679 | 0.13352 | 0 | 0 | 34757.2716 | 11048.775
5048 | 37.8139 | 169568.4994 | -0.19444 | 11348.7327 | 21.7619 | 987.2114 | 21.771 | 25873.5097 | 0.89769 | 29122.2131 | 0.093612 | -26.007 | 291.1182 | 293.974 | 0.13373 | 0 | 0 | 34765.6862 | 11051.46
5049 | 37.6167 | 169606.1161 | -0.19722 | 11289.5422 | 21.3102 | 968.3719 | 21.3192 | 25204.3854 | 0.89798 | 28367.7428 | 0.096221 | -28.545 | 291.1364 | 293.6388 | 0.13392 | 0 | 0 | 34774.1009 | 11054.145
5050 | 37.4111 | 169643.5272 | -0.20556 | 11227.8507 | 20.5296 | 942.4308 | 20.5384 | 24148.5863 | 0.89808 | 27189.1134 | 0.09883 | -32.5023 | 291.1519 | 293.973 | 0.13411 | 0 | 0 | 34782.5155 | 11056.83
5051 | 37.35 | 169680.8772 | -0.061111 | 11209.51 | 28.7125 | 1108.2538 | 28.7228 | 33716.4852 | 0.90372 | 37608.548 | 0.15962 | 2.9305 | 291.1688 | 296.3568 | 0.13434 | 0 | 0 | 34790.9302 | 11059.515
5052 | 37.2333 | 169718.1106 | -0.11667 | 11174.4959 | 25.3595 | 1033.3157 | 25.3692 | 29686.7681 | 0.90183 | 33218.2 | 0.090932 | -12.1059 | 291.1882 | 290.9217 | 0.13432 | 0 | 0 | 34799.3448 | 11062.2
5053 | 37.0639 | 169755.1744 | -0.16944 | 11123.6421 | 22.0891 | 957.9095 | 22.0982 | 25741.3699 | 0.90016 | 28896.3637 | 0.090934 | -26.7701 | 291.1864 | 292.2873 | 0.1344 | 0 | 0 | 34807.7595 | 11064.885
5054 | 36.875 | 169792.0494 | -0.18889 | 11066.9527 | 20.7008 | 920.5061 | 20.7095 | 24000.8305 | 0.8998 | 26973.4139 | 0.090928 | -33.2517 | 291.1936 | 293.6278 | 0.13459 | 0 | 0 | 34816.1741 | 11067.57
5055 | 36.7333 | 169828.7828 | -0.14167 | 11024.4355 | 23.2002 | 964.5657 | 23.2094 | 26794.681 | 0.9019 | 30009.3055 | 0.093537 | -23.0001 | 291.2096 | 294.3198 | 0.13482 | 0 | 0 | 34824.5888 | 11070.255
5056 | 36.5639 | 169865.3467 | -0.16944 | 10973.5818 | 21.365 | 919.6303 | 21.3738 | 24561.7123 | 0.90117 | 27555.4215 | 0.096141 | -31.2716 | 291.2294 | 293.4406 | 0.13498 | 0 | 0 | 34833.0034 | 11072.94
5057 | 36.3861 | 169901.7328 | -0.17778 | 10920.227 | 20.6327 | 897.2953 | 20.6413 | 23604.5858 | 0.90121 | 26492.1566 | 0.098749 | -34.8323 | 291.243 | 294.3311 | 0.1352 | 0 | 0 | 34841.4181 | 11075.625
5058 | 36.3556 | 169938.0883 | -0.030556 | 10911.0566 | 29.0207 | 1064.8934 | 29.031 | 33170.8784 | 0.90664 | 36886.5096 | 0.15867 | 0.44602 | 291.2616 | 296.7886 | 0.13544 | 0 | 0 | 34849.8327 | 11078.31
5059 | 36.3056 | 169974.3939 | -0.05 | 10896.0506 | 27.8357 | 1038.7418 | 27.8456 | 31772.7535 | 0.906 | 35369.3392 | 0.090859 | -4.7557 | 291.2824 | 291.2418 | 0.13544 | 0 | 0 | 34858.2473 | 11080.995
5060 | 36.2972 | 170010.6911 | -0.0083333 | 10893.5496 | 30.2101 | 1086.1005 | 30.2206 | 34474.6984 | 0.90752 | 38287.9975 | 0.10032 | 5.2669 | 291.2821 | 291.7592 | 0.13547 | 0 | 0 | 34866.662 | 11083.68
5061 | 36.2139 | 170046.905 | -0.083333 | 10868.5395 | 25.7958 | 993.6137 | 25.8054 | 29370.411 | 0.90493 | 32755.9866 | 0.090857 | -13.6761 | 291.2849 | 290.8064 | 0.13543 | 0 | 0 | 34875.0766 | 11086.365
5062 | 36.1333 | 170083.0383 | -0.080556 | 10844.3631 | 25.8403 | 990.8948 | 25.8498 | 29355.5581 | 0.90515 | 32731.6061 | 0.090859 | -13.7593 | 291.2818 | 292.5244 | 0.13553 | 0 | 0 | 34883.4913 | 11089.05
5063 | 36.0778 | 170119.1161 | -0.055556 | 10827.6897 | 27.1932 | 1015.4599 | 27.203 | 30844.736 | 0.90611 | 34340.7777 | 0.090853 | -8.2723 | 291.2899 | 292.54 | 0.13562 | 0 | 0 | 34891.9059 | 11091.735
5064 | 36.0167 | 170155.1328 | -0.061111 | 10809.349 | 26.7883 | 1004.5961 | 26.7981 | 30334.1266 | 0.90601 | 33781.1347 | 0.093464 | -10.1814 | 291.2981 | 292.0713 | 0.13568 | 0 | 0 | 34900.3206 | 11094.42
5065 | 35.9111 | 170191.0439 | -0.10556 | 10777.6696 | 24.0935 | 946.1455 | 24.1027 | 27203.1771 | 0.90465 | 30370.2424 | 0.096078 | -21.7673 | 291.303 | 292.2812 | 0.13575 | 0 | 0 | 34908.7352 | 11097.105
5066 | 35.8556 | 170226.8994 | -0.055556 | 10760.9962 | 26.8787 | 999.0974 | 26.8885 | 30300.3146 | 0.90643 | 33728.0591 | 0.09869 | -10.3601 | 291.3091 | 293.4573 | 0.1359 | 0 | 0 | 34917.1499 | 11099.79
5067 | 35.7972 | 170262.6967 | -0.058333 | 10743.4892 | 26.6374 | 991.6605 | 26.6471 | 29979.4733 | 0.90643 | 33374.296 | 0.1013 | -11.5638 | 291.3221 | 292.3715 | 0.13597 | 0 | 0 | 34925.5645 | 11102.475
5068 | 35.7222 | 170298.4189 | -0.075 | 10720.9801 | 25.5774 | 967.2554 | 25.5868 | 28726.2974 | 0.906 | 32006.9 | 0.10391 | -16.21 | 291.3282 | 292.5298 | 0.13605 | 0 | 0 | 34933.9792 | 11105.16
5069 | 35.7111 | 170334.13 | -0.011111 | 10717.6454 | 29.2209 | 1038.9648 | 29.231 | 32807.4078 | 0.90811 | 36427.1794 | 0.10652 | -1.1304 | 291.3351 | 293.0617 | 0.13617 | 0 | 0 | 34942.3938 | 11107.845
5070 | 35.6139 | 170369.7439 | -0.097222 | 10688.467 | 24.1526 | 934.2461 | 24.1618 | 27044.1519 | 0.90546 | 30167.9356 | 0.10912 | -22.4264 | 291.3447 | 291.4681 | 0.13617 | 0 | 0 | 34950.8085 | 11110.53
5071 | 35.6333 | 170405.3772 | 0.019444 | 10694.3027 | 30.8617 | 1067.8048 | 30.8722 | 34573.8936 | 0.9092 | 38326.8359 | 0.21548 | 5.4111 | 291.3454 | 296.1779 | 0.13633 | 0 | 0 | 34959.2231 | 11113.215
5072 | 35.5833 | 170440.9606 | -0.05 | 10679.2967 | 26.8144 | 985.485 | 26.8241 | 29998.2483 | 0.90703 | 33373.1624 | 0.090799 | -11.571 | 291.3588 | 290.8674 | 0.13629 | 0 | 0 | 34967.6378 | 11115.9
5073 | 35.575 | 170476.5356 | -0.0083333 | 10676.7957 | 29.1891 | 1032.0102 | 29.1992 | 32646.8197 | 0.90837 | 36239.8524 | 0.090801 | -1.7727 | 291.3555 | 292.4062 | 0.13637 | 0 | 0 | 34976.0524 | 11118.585
5074 | 35.5056 | 170512.0411 | -0.069444 | 10655.954 | 25.592 | 957.8595 | 25.6014 | 28568.3442 | 0.90653 | 31813.8714 | 0.090796 | -16.8756 | 291.3624 | 291.5234 | 0.13639 | 0 | 0 | 34984.467 | 11121.27
5075 | 35.5583 | 170547.5994 | 0.052778 | 10671.7937 | 32.6658 | 1099.8752 | 32.6766 | 36517.6303 | 0.91035 | 40414 | 0.11449 | 12.6151 | 291.3635 | 293.2956 | 0.1365 | 0 | 0 | 34992.8817 | 11123.955
5076 | 35.5833 | 170583.1828 | 0.025 | 10679.2967 | 31.1099 | 1070.3422 | 31.1204 | 34802.9289 | 0.90943 | 38568.8707 | 0.10008 | 6.233 | 291.3735 | 290.111 | 0.13641 | 0 | 0 | 35001.2963 | 11126.64
5077 | 35.5861 | 170618.7689 | 0.0027778 | 10680.1304 | 29.841 | 1045.4061 | 29.8513 | 33386.276 | 0.90872 | 37040.0618 | 0.1001 | 0.97308 | 291.366 | 290.7421 | 0.13637 | 0 | 0 | 35009.711 | 11129.325
5078 | 35.6167 | 170654.3856 | 0.030556 | 10689.3007 | 31.4747 | 1079.1366 | 31.4853 | 35244.0392 | 0.90957 | 39047.837 | 0.11449 | 7.8882 | 291.3623 | 291.2509 | 0.13636 | 0 | 0 | 35018.1256 | 11132.01
5079 | 35.6778 | 170690.0633 | 0.061111 | 10707.6414 | 33.3104 | 1118.3947 | 33.3214 | 37363.2931 | 0.91051 | 41335.7332 | 0.12888 | 15.827 | 291.3617 | 290.3451 | 0.13631 | 0 | 0 | 35026.5403 | 11134.695
5080 | 35.7806 | 170725.8439 | 0.10278 | 10738.4872 | 35.8412 | 1173.6208 | 35.8527 | 40317.4894 | 0.9118 | 44517.3881 | 0.14331 | 26.995 | 291.357 | 289.0889 | 0.1362 | 0 | 0 | 35034.9549 | 11137.38
5081 | 35.8056 | 170761.6494 | 0.025 | 10745.9902 | 31.4219 | 1087.0772 | 31.4325 | 35371.537 | 0.90919 | 39204.2887 | 0.1578 | 8.4397 | 291.3476 | 287.0879 | 0.13601 | 0 | 0 | 35043.3696 | 11140.065
5082 | 35.8028 | 170797.4522 | -0.0027778 | 10745.1565 | 29.8271 | 1055.2673 | 29.8374 | 33573.9036 | 0.90827 | 37264.6317 | 0.1724 | 1.7455 | 291.3316 | 289.8765 | 0.13595 | 0 | 0 | 35051.7842 | 11142.75
5083 | 35.7889 | 170833.2411 | -0.013889 | 10740.9882 | 29.1712 | 1041.5935 | 29.1813 | 32822.9571 | 0.90792 | 36451.8839 | 0.10652 | -1.0457 | 291.3265 | 291.1406 | 0.13594 | 0 | 0 | 35060.1989 | 11145.435
5084 | 35.9139 | 170869.155 | 0.125 | 10778.5033 | 37.302 | 1209.3471 | 37.3138 | 42116.8602 | 0.91248 | 46456.5177 | 0.10021 | 33.686 | 291.3255 | 291.4303 | 0.13595 | 0 | 0 | 35068.6135 | 11148.12
5085 | 36.1556 | 170905.3106 | 0.24167 | 10851.0324 | 44.3264 | 1362.2828 | 44.3396 | 50383.8055 | 0.91651 | 55273.7004 | 0.10021 | 65.0152 | 291.3261 | 287.9506 | 0.13572 | 0 | 0 | 35077.0282 | 11150.805
5086 | 36.325 | 170941.6356 | 0.16944 | 10901.8862 | 40.4316 | 1293.0559 | 40.444 | 46172.6415 | 0.91394 | 50820.3258 | 0.10026 | 49.1081 | 291.3061 | 284.7877 | 0.13526 | 0 | 0 | 35085.4428 | 11153.49
5087 | 36.5194 | 170978.155 | 0.19444 | 10960.243 | 42.142 | 1337.7417 | 42.1548 | 48383.36 | 0.91487 | 53185.2805 | 0.11493 | 57.7185 | 291.2674 | 285.6236 | 0.13492 | 0 | 0 | 35093.8575 | 11156.175
5088 | 36.7028 | 171014.8578 | 0.18333 | 11015.2652 | 41.7697 | 1340.1254 | 41.7825 | 48196.7327 | 0.91437 | 53010.3754 | 0.12968 | 57.2695 | 291.2382 | 283.7535 | 0.13452 | 0 | 0 | 35102.2721 | 11158.86
5089 | 36.7861 | 171051.6439 | 0.083333 | 11040.2752 | 36.1629 | 1230.8634 | 36.1746 | 41822.6982 | 0.91038 | 46239.8101 | 0.14458 | 33.1097 | 291.2038 | 282.9239 | 0.13412 | 0 | 0 | 35110.6867 | 11161.545
5090 | 36.8667 | 171088.5106 | 0.080556 | 11064.4516 | 36.1205 | 1234.4292 | 36.1322 | 41865.1796 | 0.91011 | 46300.1169 | 0.15961 | 33.3874 | 291.1698 | 285.8851 | 0.13389 | 0 | 0 | 35119.1014 | 11164.23
5091 | 36.9222 | 171125.4328 | 0.055556 | 11081.125 | 34.7693 | 1209.9039 | 34.7808 | 40360.0467 | 0.90904 | 44698.4109 | 0.17459 | 27.7387 | 291.1501 | 285.3208 | 0.13366 | 0 | 0 | 35127.516 | 11166.915
5092 | 36.9861 | 171162.4189 | 0.063889 | 11100.2994 | 35.3395 | 1225.0291 | 35.351 | 41092.7833 | 0.90923 | 45495.0953 | 0.18966 | 30.6267 | 291.1302 | 285.8694 | 0.13347 | 0 | 0 | 35135.9307 | 11169.6
5093 | 37.1222 | 171199.5411 | 0.13611 | 11141.1492 | 39.6743 | 1321.358 | 39.6867 | 46302.3854 | 0.91171 | 51086.1437 | 0.20474 | 51.0564 | 291.1137 | 284.8432 | 0.13326 | 0 | 0 | 35144.3453 | 11172.285
5094 | 37.2222 | 171236.7633 | 0.1 | 11171.1612 | 37.7523 | 1287.5186 | 37.7644 | 44178.3306 | 0.91013 | 48840.6119 | 0.21992 | 42.9026 | 291.0955 | 279.8673 | 0.1329 | 0 | 0 | 35152.76 | 11174.97
5095 | 37.2278 | 171273.9911 | 0.0055556 | 11172.8286 | 32.3514 | 1176.7879 | 32.3624 | 37864.5045 | 0.90651 | 42069.3864 | 0.23326 | 18.5279 | 291.0651 | 281.0577 | 0.1326 | 0 | 0 | 35161.1746 | 11177.655
5096 | 37.2889 | 171311.28 | 0.061111 | 11191.1693 | 35.6227 | 1247.3903 | 35.6344 | 41761.2755 | 0.90851 | 46266.7124 | 0.24648 | 33.6343 | 291.0396 | 286.4727 | 0.13248 | 0 | 0 | 35169.5893 | 11180.34
5097 | 37.3861 | 171348.6661 | 0.097222 | 11220.3477 | 37.8337 | 1298.3376 | 37.8458 | 44468.572 | 0.90969 | 49183.0133 | 0.25945 | 44.4604 | 291.0285 | 282.3022 | 0.13224 | 0 | 0 | 35178.0039 | 11183.025
5098 | 37.3639 | 171386.03 | -0.022222 | 11213.6783 | 30.9601 | 1155.3268 | 30.9709 | 36368.9755 | 0.90518 | 40478.8473 | 0.27254 | 12.9477 | 291.0085 | 278.8914 | 0.13193 | 0 | 0 | 35186.4186 | 11185.71
5099 | 37.3917 | 171423.4217 | 0.027778 | 11222.015 | 33.8646 | 1216.7296 | 33.876 | 39809.9274 | 0.90703 | 44190.3952 | 0.2857 | 26.2223 | 290.9821 | 287.2829 | 0.13184 | 0 | 0 | 35194.8332 | 11188.395
5100 | 37.4222 | 171460.8439 | 0.030556 | 11231.1854 | 34.0687 | 1222.5903 | 34.0801 | 40082.5077 | 0.90707 | 44488.7534 | 0.29857 | 27.3402 | 290.9744 | 283.1453 | 0.13166 | 0 | 0 | 35203.2479 | 11191.08
5101 | 37.4667 | 171498.3106 | 0.044444 | 11244.5241 | 34.9296 | 1242.7891 | 34.9412 | 41144.0748 | 0.90752 | 45637.0468 | 0.31153 | 31.5897 | 290.9588 | 282.4415 | 0.13147 | 0 | 0 | 35211.6625 | 11193.765
5102 | 37.4333 | 171535.7439 | -0.033333 | 11234.5201 | 30.426 | 1147.9344 | 30.4367 | 35807.9996 | 0.90461 | 39883.7963 | 0.32448 | 10.8804 | 290.9425 | 280.6921 | 0.13125 | 0 | 0 | 35220.0772 | 11196.45
5103 | 37.5861 | 171573.33 | 0.15278 | 11280.3718 | 41.3105 | 1381.5824 | 41.3233 | 48814.3104 | 0.91141 | 53859.005 | 0.33745 | 63.4573 | 290.9237 | 287.2521 | 0.13118 | 0 | 0 | 35228.4918 | 11199.135
5104 | 37.6222 | 171610.9522 | 0.036111 | 11291.2095 | 34.6821 | 1246.1139 | 34.6936 | 41022.207 | 0.90688 | 45534.2548 | 0.35025 | 31.3559 | 290.9172 | 268.6913 | 0.13074 | 0 | 0 | 35236.9064 | 11201.82
5105 | 37.7333 | 171648.6856 | 0.11111 | 11324.5563 | 39.1422 | 1344.9362 | 39.1547 | 46433.7113 | 0.90952 | 51352.7487 | 0.35824 | 53.7354 | 290.8795 | 279.6466 | 0.13052 | 0 | 0 | 35245.3211 | 11204.505
5106 | 37.8306 | 171686.5161 | 0.097222 | 11353.7347 | 38.4913 | 1336.8496 | 38.5036 | 45779.2691 | 0.9088 | 50673.4044 | 0.36601 | 51.1375 | 290.8608 | 271.1931 | 0.13015 | 0 | 0 | 35253.7357 | 11207.19
5107 | 37.8056 | 171724.3217 | -0.025 | 11346.2317 | 31.4541 | 1188.7933 | 31.4651 | 37385.9876 | 0.90418 | 41647.8996 | 0.37397 | 17.1987 | 290.8288 | 271.7048 | 0.12979 | 0 | 0 | 35262.1504 | 11209.875
5108 | 37.8111 | 171762.1328 | 0.0055556 | 11347.899 | 33.2124 | 1225.7326 | 33.2237 | 39481.3152 | 0.90534 | 43909.5339 | 0.38194 | 25.448 | 290.7984 | 284.2295 | 0.12967 | 0 | 0 | 35270.565 | 11212.56
5109 | 37.8611 | 171799.9939 | 0.05 | 11362.9051 | 35.8322 | 1283.0787 | 35.8441 | 42651.5809 | 0.90693 | 47328.3364 | 0.38965 | 38.3233 | 290.7882 | 280.8724 | 0.12949 | 0 | 0 | 35278.9797 | 11215.245
5110 | 37.8556 | 171837.8494 | -0.0055556 | 11361.2377 | 32.6421 | 1216.216 | 32.6533 | 38849.1917 | 0.90482 | 43235.6721 | 0.39744 | 23.0055 | 290.773 | 275.5419 | 0.12923 | 0 | 0 | 35287.3943 | 11217.93
5111 | 37.8056 | 171875.655 | -0.05 | 11346.2317 | 30.0223 | 1158.9545 | 30.033 | 35684.4104 | 0.90323 | 39807.7172 | 0.40535 | 10.652 | 290.7502 | 281.425 | 0.12907 | 0 | 0 | 35295.809 | 11220.615
5112 | 37.8 | 171913.455 | -0.0055556 | 11344.5643 | 32.5595 | 1211.5332 | 32.5706 | 38693.9298 | 0.90493 | 43058.8046 | 0.41314 | 22.3889 | 290.7365 | 286.3357 | 0.12899 | 0 | 0 | 35304.2236 | 11223.3
5113 | 37.7472 | 171951.2022 | -0.052778 | 11328.7246 | 29.7765 | 1150.8055 | 29.7871 | 35337.7008 | 0.90324 | 39423.3763 | 0.42083 | 9.2977 | 290.7302 | 281.3083 | 0.12884 | 0 | 0 | 35312.6383 | 11225.985
5114 | 37.7278 | 171988.93 | -0.019444 | 11322.889 | 31.6567 | 1188.9089 | 31.6677 | 37549.3605 | 0.90455 | 41811.6663 | 0.42864 | 17.8584 | 290.7169 | 286.7315 | 0.12877 | 0 | 0 | 35321.0529 | 11228.67
5115 | 37.7694 | 172026.6994 | 0.041667 | 11335.394 | 35.2186 | 1265.2753 | 35.2303 | 41819.7407 | 0.9068 | 46417.9533 | 0.42872 | 35.0445 | 290.7114 | 283.055 | 0.12865 | 0 | 0 | 35329.4676 | 11231.355
5116 | 37.6972 | 172064.3967 | -0.072222 | 11313.7186 | 28.5887 | 1123.5191 | 28.5991 | 33883.2989 | 0.9026 | 37839.8484 | 0.42889 | 3.7469 | 290.7007 | 275.6704 | 0.12841 | 0 | 0 | 35337.8822 | 11234.04
5117 | 37.7028 | 172102.0994 | 0.0055556 | 11315.3859 | 33.0514 | 1216.585 | 33.0627 | 39177.4633 | 0.90555 | 43563.5017 | 0.42922 | 24.2881 | 290.6799 | 289.0716 | 0.12838 | 0 | 0 | 35346.2969 | 11236.725
5118 | 37.5278 | 172139.6272 | -0.175 | 11262.8648 | 22.4516 | 987.7558 | 22.4608 | 26491.2154 | 0.89901 | 29767.0367 | 0.13431 | -23.7845 | 290.6776 | 287.4155 | 0.12821 | 0 | 0 | 35354.7115 | 11239.41
5119 | 37.5389 | 172177.1661 | 0.011111 | 11266.1995 | 33.1271 | 1209.3862 | 33.1383 | 39096.3696 | 0.9061 | 43448.1119 | 0.10196 | 23.2104 | 290.6632 | 293.0883 | 0.12838 | 0 | 0 | 35363.1262 | 11242.095
5120 | 37.6361 | 172214.8022 | 0.097222 | 11295.3779 | 38.2026 | 1319.9458 | 38.2149 | 45202.4471 | 0.90919 | 50017.3012 | 0.10192 | 46.374 | 290.6773 | 288.3116 | 0.12822 | 0 | 0 | 35371.5408 | 11244.78
5121 | 37.6111 | 172252.4133 | -0.025 | 11287.8749 | 31.1656 | 1172.5609 | 31.1765 | 36852.6309 | 0.90457 | 41040.3944 | 0.10196 | 14.8149 | 290.6635 | 285.9352 | 0.12789 | 0 | 0 | 35379.9554 | 11247.465
5122 | 37.6 | 172290.0133 | -0.011111 | 11284.5402 | 31.9447 | 1188.1337 | 31.9557 | 37762.4939 | 0.90513 | 42020.7475 | 0.11779 | 18.2473 | 290.6359 | 288.8909 | 0.12779 | 0 | 0 | 35388.3701 | 11250.15
5123 | 37.4972 | 172327.5106 | -0.10278 | 11253.6944 | 26.5428 | 1070.9278 | 26.5528 | 31292.0661 | 0.90183 | 34998.3475 | 0.096657 | -6.0378 | 290.6271 | 288.8634 | 0.12766 | 0 | 0 | 35396.7847 | 11252.835
5124 | 37.4722 | 172364.9828 | -0.025 | 11246.1914 | 30.9605 | 1161.0185 | 30.9713 | 36474.8933 | 0.90485 | 40610.3279 | 0.10209 | 13.3228 | 290.6163 | 291.2326 | 0.12771 | 0 | 0 | 35405.1994 | 11255.52
5125 | 37.4722 | 172402.455 | 0 | 11246.1914 | 32.3923 | 1190.6257 | 32.4034 | 38161.468 | 0.90581 | 42429.7985 | 0.10208 | 19.6566 | 290.6199 | 289.2599 | 0.12761 | 0 | 0 | 35413.614 | 11258.205
5126 | 37.4639 | 172439.9189 | -0.0083333 | 11243.6904 | 31.9028 | 1180.0616 | 31.9138 | 37576.4476 | 0.90551 | 41797.7521 | 0.1021 | 17.4536 | 290.6119 | 288.605 | 0.12748 | 0 | 0 | 35422.0287 | 11260.89
5127 | 37.3889 | 172477.3078 | -0.075 | 11221.1814 | 27.9742 | 1095.0154 | 27.9844 | 32883.8905 | 0.90311 | 36711.7879 | 0.094037 | -0.15431 | 290.6002 | 288.959 | 0.12736 | 0 | 0 | 35430.4433 | 11263.575
5128 | 37.3972 | 172514.705 | 0.0083333 | 11223.6824 | 32.7592 | 1194.2104 | 32.7703 | 38516.2962 | 0.90628 | 42799.4878 | 0.10216 | 20.9494 | 290.5899 | 290.6056 | 0.12736 | 0 | 0 | 35438.858 | 11266.26
5129 | 37.4694 | 172552.1744 | 0.072222 | 11245.3578 | 36.5246 | 1275.9195 | 36.5365 | 43025.7813 | 0.90857 | 47655.455 | 0.10216 | 38.0138 | 290.5899 | 288.4498 | 0.12721 | 0 | 0 | 35447.2726 | 11268.945
5130 | 37.4361 | 172589.6106 | -0.033333 | 11235.3537 | 30.43 | 1148.1639 | 30.4407 | 35815.4714 | 0.90461 | 39892.3014 | 0.10219 | 10.8324 | 290.5775 | 286.6929 | 0.12695 | 0 | 0 | 35455.6873 | 11271.63
5131 | 37.3556 | 172626.9661 | -0.080556 | 11211.1773 | 27.607 | 1085.7428 | 27.6171 | 32423.3914 | 0.90297 | 36207.6423 | 0.094074 | -1.8883 | 290.5549 | 289.5358 | 0.12687 | 0 | 0 | 35464.1019 | 11274.315
5132 | 37.3083 | 172664.2744 | -0.047222 | 11197.005 | 29.4467 | 1121.2379 | 29.4572 | 34539.9905 | 0.90433 | 38493.8104 | 0.10227 | 5.9916 | 290.5484 | 290.7415 | 0.12689 | 0 | 0 | 35472.5166 | 11277
5133 | 37.3417 | 172701.6161 | 0.033333 | 11207.009 | 34.1093 | 1219.0799 | 34.1207 | 40043.8956 | 0.90734 | 44433.1052 | 0.10226 | 26.6709 | 290.5495 | 289.9368 | 0.12684 | 0 | 0 | 35480.9312 | 11279.685
5134 | 37.4139 | 172739.03 | 0.072222 | 11228.6844 | 36.4428 | 1271.1649 | 36.4546 | 42865.7353 | 0.90868 | 47473.48 | 0.10227 | 37.377 | 290.546 | 287.8183 | 0.12666 | 0 | 0 | 35489.3459 | 11282.37
5135 | 37.375 | 172776.405 | -0.038889 | 11217.013 | 30.0219 | 1136.5537 | 30.0325 | 35277.5182 | 0.90452 | 39301.445 | 0.11827 | 8.7907 | 290.5301 | 286.1096 | 0.1264 | 0 | 0 | 35497.7605 | 11285.055
5136 | 37.2472 | 172813.6522 | -0.12778 | 11178.6643 | 24.7435 | 1021.336 | 24.753 | 28976.5812 | 0.90138 | 32446.8361 | 0.09676 | -14.7628 | 290.5079 | 289.6573 | 0.12634 | 0 | 0 | 35506.1751 | 11287.74
5137 | 37.2167 | 172850.8689 | -0.030556 | 11169.4939 | 30.2669 | 1133.3536 | 30.2775 | 35414.6171 | 0.90516 | 39425.397 | 0.10239 | 9.2166 | 290.5026 | 292.0141 | 0.12644 | 0 | 0 | 35514.5898 | 11290.425
5138 | 37.1722 | 172888.0411 | -0.044444 | 11156.1552 | 29.4064 | 1113.3688 | 29.4169 | 34366.8403 | 0.90472 | 38286.3146 | 0.10236 | 5.2753 | 290.5114 | 289.568 | 0.12638 | 0 | 0 | 35523.0044 | 11293.11
5139 | 37.2222 | 172925.2633 | 0.05 | 11171.1612 | 34.8887 | 1228.6516 | 34.9002 | 40827.685 | 0.90822 | 45253.4275 | 0.10238 | 29.5561 | 290.5059 | 289.9659 | 0.12634 | 0 | 0 | 35531.4191 | 11295.795
5140 | 37.2111 | 172962.4744 | -0.011111 | 11167.8266 | 31.3724 | 1155.7835 | 31.3832 | 36702.4555 | 0.90591 | 40814.436 | 0.11839 | 14.0486 | 290.5028 | 287.0036 | 0.12613 | 0 | 0 | 35539.8337 | 11298.48
5141 | 37.1222 | 172999.5967 | -0.088889 | 11141.1492 | 26.7879 | 1057.082 | 26.7978 | 31264.9873 | 0.90312 | 34918.8475 | 0.096779 | -6.3133 | 290.4852 | 289.1256 | 0.12604 | 0 | 0 | 35548.2484 | 11301.165
5142 | 37.2194 | 173036.8161 | 0.097222 | 11170.3276 | 37.5892 | 1284.0099 | 37.6012 | 43984.1412 | 0.91003 | 48632.5826 | 0.10245 | 41.4915 | 290.4769 | 291.1237 | 0.12608 | 0 | 0 | 35556.663 | 11303.85
5143 | 37.1944 | 173074.0106 | -0.025 | 11162.8246 | 30.5526 | 1138.0634 | 30.5632 | 35727.4531 | 0.90541 | 39759.8013 | 0.10244 | 10.3766 | 290.4806 | 286.23 | 0.12579 | 0 | 0 | 35565.0777 | 11306.535
5144 | 37.1917 | 173111.2022 | -0.0027778 | 11161.9909 | 31.8212 | 1163.979 | 31.8321 | 37207.986 | 0.90627 | 41356.264 | 0.10251 | 15.9254 | 290.4559 | 289.3922 | 0.12572 | 0 | 0 | 35573.4923 | 11309.22
5145 | 37.1611 | 173148.3633 | -0.030556 | 11152.8205 | 30.1856 | 1128.7891 | 30.1962 | 35266.7946 | 0.90527 | 39257.2422 | 0.11863 | 8.6399 | 290.4497 | 288.5605 | 0.12561 | 0 | 0 | 35581.907 | 11311.905
5146 | 37.1167 | 173185.48 | -0.044444 | 11139.4818 | 29.3252 | 1108.8312 | 29.3357 | 34220.7474 | 0.90483 | 38120.1285 | 0.1348 | 4.7049 | 290.4403 | 289.2756 | 0.12555 | 0 | 0 | 35590.3216 | 11314.59
5147 | 37.1806 | 173222.6606 | 0.063889 | 11158.6562 | 35.6232 | 1241.4696 | 35.6348 | 41640.3966 | 0.90884 | 46117.2512 | 0.15097 | 32.7885 | 290.4351 | 289.7249 | 0.12552 | 0 | 0 | 35598.7363 | 11317.275
5148 | 37.3139 | 173259.9744 | 0.13333 | 11198.6723 | 39.7958 | 1334.7283 | 39.8083 | 46684.05 | 0.91122 | 51532.5363 | 0.16713 | 52.4591 | 290.4323 | 284.9525 | 0.12529 | 0 | 0 | 35607.1509 | 11319.96
5149 | 37.3972 | 173297.3717 | 0.083333 | 11223.6824 | 37.0546 | 1282.8755 | 37.0666 | 43565.8935 | 0.90914 | 48219.8476 | 0.1835 | 40.509 | 290.4128 | 280.7864 | 0.12493 | 0 | 0 | 35615.5656 | 11322.645
5150 | 37.4694 | 173334.8411 | 0.072222 | 11245.3578 | 36.5246 | 1275.9195 | 36.5365 | 43025.7813 | 0.90857 | 47655.455 | 0.20011 | 38.5573 | 290.3816 | 282.2752 | 0.12464 | 0 | 0 | 35623.9802 | 11325.33
5151 | 37.4306 | 173372.2717 | -0.038889 | 11233.6864 | 30.1037 | 1141.1319 | 30.1143 | 35426.1514 | 0.90441 | 39470.6277 | 0.21673 | 9.4132 | 290.3575 | 282.0009 | 0.12438 | 0 | 0 | 35632.3948 | 11328.015
5152 | 37.3 | 173409.5717 | -0.13056 | 11194.504 | 24.6618 | 1022.2633 | 24.6713 | 28921.8565 | 0.90117 | 32393.7034 | 0.11283 | -14.9405 | 290.3346 | 289.2725 | 0.12431 | 0 | 0 | 35640.8095 | 11330.7
5153 | 37.25 | 173446.8217 | -0.05 | 11179.4979 | 29.2021 | 1113.1879 | 29.2125 | 34199.5138 | 0.90435 | 38116.8172 | 0.10285 | 4.6928 | 290.329 | 291.8655 | 0.12441 | 0 | 0 | 35649.2241 | 11333.385
5154 | 37.2361 | 173484.0578 | -0.013889 | 11175.3296 | 31.2499 | 1154.5815 | 31.2607 | 36583.7542 | 0.90575 | 40690.3925 | 0.10282 | 13.6145 | 290.3379 | 289.8553 | 0.12438 | 0 | 0 | 35657.6388 | 11336.07
5155 | 37.1056 | 173521.1633 | -0.13056 | 11136.1472 | 24.3772 | 1006.8217 | 24.3867 | 28439.11 | 0.90156 | 31844.2303 | 0.091602 | -16.8304 | 290.3351 | 289.0879 | 0.12429 | 0 | 0 | 35666.0534 | 11338.755
5156 | 37.0639 | 173558.2272 | -0.041667 | 11123.6421 | 29.4073 | 1107.785 | 29.4177 | 34267.7079 | 0.90504 | 38163.1102 | 0.10285 | 4.8528 | 290.327 | 292.058 | 0.1244 | 0 | 0 | 35674.4681 | 11341.44
5157 | 37.125 | 173595.3522 | 0.061111 | 11141.9828 | 35.3829 | 1233.5009 | 35.3945 | 41297.744 | 0.90884 | 45739.9028 | 0.10283 | 31.2875 | 290.337 | 289.838 | 0.12437 | 0 | 0 | 35682.8827 | 11344.125
5158 | 36.9722 | 173632.3244 | -0.15278 | 11096.1311 | 22.9102 | 970.2732 | 22.9193 | 26631.9194 | 0.90098 | 29858.6738 | 0.091602 | -23.5832 | 290.3341 | 287.4681 | 0.12415 | 0 | 0 | 35691.2974 | 11346.81
5159 | 36.7056 | 173669.03 | -0.26667 | 11016.0989 | 16.001 | 822.2258 | 16.0088 | 18467.8268 | 0.87589 | 21384.595 | 0.091617 | -52.0931 | 290.3155 | 292.4761 | 0.12432 | 0 | 0 | 35699.712 | 11349.495
5160 | 36.55 | 173705.58 | -0.15556 | 10969.4134 | 22.1405 | 934.7261 | 22.1494 | 25443.3573 | 0.90172 | 28516.5692 | 0.091606 | -28.1321 | 290.3295 | 295.1015 | 0.12468 | 0 | 0 | 35708.1267 | 11352.18
5161 | 36.4861 | 173742.0661 | -0.063889 | 10950.239 | 27.2987 | 1036.1669 | 27.3086 | 31314.9734 | 0.90525 | 34892.6705 | 0.094234 | -6.4062 | 290.3605 | 293.0115 | 0.12487 | 0 | 0 | 35716.5413 | 11354.865
5162 | 36.3528 | 173778.4189 | -0.13333 | 10910.2229 | 23.1304 | 946.174 | 23.1395 | 26437.2402 | 0.9029 | 29580.4668 | 0.096872 | -24.5128 | 290.3772 | 290.9978 | 0.12492 | 0 | 0 | 35724.956 | 11357.55
5163 | 36.2694 | 173814.6883 | -0.083333 | 10885.2129 | 25.875 | 997.6943 | 25.8846 | 29505.7841 | 0.90485 | 32908.6329 | 0.09952 | -13.1919 | 290.3811 | 292.8206 | 0.12509 | 0 | 0 | 35733.3706 | 11360.235
5164 | 36.1694 | 173850.8578 | -0.1 | 10855.2008 | 24.778 | 971.2222 | 24.7873 | 28177.1181 | 0.90441 | 31455.3003 | 0.10216 | -18.1398 | 290.3956 | 291.7433 | 0.12518 | 0 | 0 | 35741.7853 | 11362.92
5165 | 35.9361 | 173886.7939 | -0.23333 | 10785.1726 | 16.8107 | 806.2301 | 16.8185 | 18995.1707 | 0.88374 | 21794.0034 | 0.1048 | -50.5996 | 290.4035 | 292.3046 | 0.12531 | 0 | 0 | 35750.1999 | 11365.605
5166 | 35.85 | 173922.6439 | -0.086111 | 10759.3289 | 25.1209 | 963.8891 | 25.1303 | 28314.6567 | 0.90542 | 31572.5615 | 0.10744 | -17.7343 | 290.4143 | 295.8508 | 0.12566 | 0 | 0 | 35758.6146 | 11368.29
5167 | 35.7194 | 173958.3633 | -0.13056 | 10720.1465 | 22.3917 | 903.984 | 22.4005 | 25147.0442 | 0.90417 | 28112.1447 | 0.11006 | -29.4347 | 290.4444 | 292.3962 | 0.12578 | 0 | 0 | 35767.0292 | 11370.975
5168 | 35.4278 | 173993.7911 | -0.29167 | 10632.6112 | 12.7562 | 711.1101 | 12.7632 | 14211.1394 | 0.86291 | 16768.8178 | 0.1127 | -67.0701 | 290.4549 | 293.7722 | 0.12599 | 0 | 0 | 35775.4438 | 11373.66
5169 | 35.2639 | 174029.055 | -0.16389 | 10583.4248 | 19.8465 | 834.6519 | 19.8548 | 22004.9201 | 0.90335 | 24659.1087 | 0.11417 | -40.9875 | 290.4725 | 298.1296 | 0.12645 | 0 | 0 | 35783.8585 | 11376.345
5170 | 35.1361 | 174064.1911 | -0.12778 | 10545.076 | 21.7378 | 866.0495 | 21.7464 | 24014.0193 | 0.90545 | 26821.6797 | 0.11561 | -33.7449 | 290.5124 | 295.2507 | 0.12674 | 0 | 0 | 35792.2731 | 11379.03
5171 | 35.1 | 174099.2911 | -0.036111 | 10534.2383 | 26.9379 | 965.9978 | 26.9475 | 29726.9106 | 0.90821 | 33031.2952 | 0.11706 | -12.7567 | 290.5367 | 294.4869 | 0.12697 | 0 | 0 | 35800.6878 | 11381.715
5172 | 34.9833 | 174134.2744 | -0.11667 | 10499.2242 | 22.1634 | 867.7923 | 22.1721 | 24377.6522 | 0.90609 | 27204.1325 | 0.11852 | -32.4471 | 290.5568 | 292.0687 | 0.12706 | 0 | 0 | 35809.1024 | 11384.4
5173 | 34.8083 | 174169.0828 | -0.175 | 10446.7031 | 18.5823 | 792.6954 | 18.5902 | 20337.2411 | 0.89785 | 22950.9386 | 0.11999 | -46.616 | 290.5644 | 294.4578 | 0.12728 | 0 | 0 | 35817.5171 | 11387.085
5174 | 34.5694 | 174203.6522 | -0.23889 | 10375.0076 | 14.5972 | 711.1831 | 14.6043 | 15867.1601 | 0.87725 | 18387.4228 | 0.12145 | -61.6275 | 290.5837 | 296.2451 | 0.12761 | 0 | 0 | 35825.9317 | 11389.77
5175 | 34.4472 | 174238.0994 | -0.12222 | 10338.3262 | 21.1131 | 824.5656 | 21.1214 | 22866.6172 | 0.90712 | 25508.0128 | 0.12289 | -38.0931 | 290.6115 | 298.1848 | 0.12804 | 0 | 0 | 35834.3464 | 11392.455
5176 | 34.4722 | 174272.5717 | 0.025 | 10345.8292 | 29.5788 | 988.2489 | 29.5888 | 32056.8576 | 0.91084 | 35494.7 | 0.12432 | -4.3338 | 290.6481 | 295.3837 | 0.1283 | 0 | 0 | 35842.761 | 11395.14
5177 | 34.4667 | 174307.0383 | -0.0055556 | 10344.1618 | 27.8212 | 954.2334 | 27.8309 | 30147.4929 | 0.91007 | 33426.6723 | 0.12576 | -11.3999 | 290.6708 | 291.2158 | 0.12833 | 0 | 0 | 35851.1757 | 11397.825
5178 | 34.4167 | 174341.455 | -0.05 | 10329.1558 | 25.208 | 901.8169 | 25.2172 | 27276.5872 | 0.90902 | 30306.5889 | 0.12723 | -21.9786 | 290.6734 | 292.1238 | 0.12841 | 0 | 0 | 35859.5903 | 11400.51
5179 | 34.4194 | 174375.8744 | 0.0027778 | 10329.9895 | 28.2345 | 959.9989 | 28.2443 | 30553.3417 | 0.91036 | 33862.0067 | 0.12793 | -9.9149 | 290.6802 | 293.4919 | 0.12856 | 0 | 0 | 35868.005 | 11403.195
5180 | 34.45 | 174410.3244 | 0.030556 | 10339.1598 | 29.8668 | 992.7421 | 29.8769 | 32348.1305 | 0.91102 | 35807.7013 | 0.12862 | -3.2597 | 290.6932 | 291.9684 | 0.12863 | 0 | 0 | 35876.4196 | 11405.88
5181 | 34.4972 | 174444.8217 | 0.047222 | 10353.3322 | 30.8854 | 1014.5312 | 30.8957 | 33497.0461 | 0.91138 | 37054.1296 | 0.37568 | 1.0247 | 290.6991 | 291.9237 | 0.12865 | 0 | 0 | 35884.8343 | 11408.565
5182 | 34.4667 | 174479.2883 | -0.030556 | 10344.1618 | 26.3894 | 926.733 | 26.3988 | 28596.1913 | 0.90943 | 31744.2412 | 0.091314 | -17.15 | 290.7011 | 290.6075 | 0.12865 | 0 | 0 | 35893.2489 | 11411.25
5183 | 34.4028 | 174513.6911 | -0.063889 | 10324.9875 | 24.3938 | 885.5851 | 24.4028 | 26385.0082 | 0.90869 | 29336.1651 | 0.091315 | -25.3247 | 290.7005 | 292.2665 | 0.12877 | 0 | 0 | 35901.6635 | 11413.935
5184 | 34.2694 | 174547.9606 | -0.13333 | 10284.9714 | 20.2364 | 800.2567 | 20.2446 | 21804.1933 | 0.90726 | 24333.1466 | 0.091307 | -42.1762 | 290.7107 | 293.023 | 0.12894 | 0 | 0 | 35910.0782 | 11416.62
5185 | 34.2028 | 174582.1633 | -0.066667 | 10264.9633 | 23.9648 | 868.5784 | 23.9737 | 25770.3579 | 0.90903 | 28649.4215 | 0.093934 | -27.6393 | 290.7257 | 294.6875 | 0.12923 | 0 | 0 | 35918.4928 | 11419.305
5186 | 34.2778 | 174616.4411 | 0.075 | 10287.4724 | 32.1795 | 1028.8849 | 32.1899 | 34678.2716 | 0.91236 | 38309.5553 | 0.13281 | 5.3542 | 290.7508 | 294.4215 | 0.12943 | 0 | 0 | 35926.9075 | 11421.99
5187 | 34.2667 | 174650.7078 | -0.011111 | 10284.1377 | 27.2327 | 933.8269 | 27.2422 | 29338.5252 | 0.91026 | 32530.9781 | 0.091263 | -14.4671 | 290.7673 | 290.2786 | 0.12939 | 0 | 0 | 35935.3221 | 11424.675
5188 | 34.1722 | 174684.88 | -0.094444 | 10255.793 | 22.3328 | 836.1276 | 22.3413 | 23994.242 | 0.90842 | 26713.0966 | 0.091265 | -34.1753 | 290.7641 | 292.0844 | 0.12949 | 0 | 0 | 35943.7368 | 11427.36
5189 | 34.2278 | 174719.1078 | 0.055556 | 10272.4663 | 30.9985 | 1003.9433 | 31.0087 | 33356.9815 | 0.91194 | 36877.8543 | 0.10167 | 0.41695 | 290.7727 | 294.2474 | 0.12973 | 0 | 0 | 35952.1514 | 11430.045
5190 | 34.2806 | 174753.3883 | 0.052778 | 10288.306 | 30.9105 | 1004.7612 | 30.9207 | 33313.63 | 0.91181 | 36835.8477 | 0.10162 | 0.27243 | 290.793 | 290.7507 | 0.12972 | 0 | 0 | 35960.5661 | 11432.73
5191 | 34.3028 | 174787.6911 | 0.022222 | 10294.9754 | 29.1905 | 972.9153 | 29.2004 | 31480.5353 | 0.91102 | 34855.1997 | 0.091243 | -6.5254 | 290.7928 | 290.7679 | 0.12972 | 0 | 0 | 35968.9807 | 11435.415
5192 | 34.2833 | 174821.9744 | -0.019444 | 10289.1397 | 26.7779 | 925.8912 | 26.7873 | 28862.6667 | 0.91003 | 32016.3382 | 0.091243 | -16.2188 | 290.7926 | 291.388 | 0.12977 | 0 | 0 | 35977.3954 | 11438.1
5193 | 34.3306 | 174856.305 | 0.047222 | 10303.3121 | 30.6598 | 1002.3286 | 30.67 | 33091.6776 | 0.9116 | 36600.5635 | 0.09124 | -0.53661 | 290.7965 | 292.2763 | 0.12988 | 0 | 0 | 35985.81 | 11440.785
5194 | 34.3111 | 174890.6161 | -0.019444 | 10297.4764 | 26.8153 | 927.8661 | 26.8248 | 28926.4811 | 0.90998 | 32088.1487 | 0.093868 | -15.9713 | 290.8061 | 290.8565 | 0.12988 | 0 | 0 | 35994.2247 | 11443.47
5195 | 34.3611 | 174924.9772 | 0.05 | 10312.4824 | 30.8602 | 1007.6088 | 30.8704 | 33337.5688 | 0.91163 | 36869.1516 | 0.13245 | 0.38698 | 290.8065 | 292.9218 | 0.12999 | 0 | 0 | 36002.6393 | 11446.155
5196 | 34.3611 | 174959.3383 | 0 | 10312.4824 | 27.9965 | 952.7565 | 28.0062 | 30244.4673 | 0.91038 | 33521.8843 | 0.091224 | -11.0845 | 290.816 | 290.7807 | 0.12999 | 0 | 0 | 36011.054 | 11448.84
5197 | 34.3611 | 174993.6994 | 0 | 10312.4824 | 27.9965 | 952.7565 | 28.0062 | 30244.4673 | 0.91038 | 33521.8843 | 0.091225 | -11.0845 | 290.8157 | 291.8269 | 0.13007 | 0 | 0 | 36019.4686 | 11451.525
5198 | 34.3611 | 175028.0606 | 0 | 10312.4824 | 27.9965 | 952.7565 | 28.0062 | 30244.4673 | 0.91038 | 33521.8843 | 0.091219 | -11.0842 | 290.8223 | 291.8335 | 0.13015 | 0 | 0 | 36027.8832 | 11454.21
5199 | 34.3639 | 175062.4244 | 0.0027778 | 10313.3161 | 28.1594 | 956.0034 | 28.1691 | 30422.8219 | 0.91044 | 33715.4042 | 0.093849 | -10.4221 | 290.8289 | 291.8692 | 0.13022 | 0 | 0 | 36036.2979 | 11456.895
5200 | 34.3917 | 175096.8161 | 0.027778 | 10321.6528 | 29.6288 | 985.448 | 29.6387 | 32035.9586 | 0.91103 | 35464.555 | 0.096479 | -4.4361 | 290.8355 | 291.841 | 0.1303 | 0 | 0 | 36044.7125 | 11459.58
5201 | 34.4194 | 175131.2356 | 0.027778 | 10329.9895 | 29.6663 | 987.4661 | 29.6764 | 32102.5179 | 0.91099 | 35539.1581 | 0.099108 | -4.1801 | 290.8417 | 291.2814 | 0.13033 | 0 | 0 | 36053.1272 | 11462.265
5202 | 34.4444 | 175165.68 | 0.025 | 10337.4925 | 29.5411 | 986.2299 | 29.5511 | 31990.2499 | 0.91088 | 35420.0329 | 0.10174 | -4.5882 | 290.8444 | 291.2696 | 0.13036 | 0 | 0 | 36061.5418 | 11464.95
5203 | 34.4472 | 175200.1272 | 0.0027778 | 10338.3262 | 28.2722 | 961.9991 | 28.2819 | 30618.7494 | 0.91031 | 33935.4686 | 0.10437 | -9.6663 | 290.8469 | 291.3257 | 0.13039 | 0 | 0 | 36069.9565 | 11467.635
5204 | 34.4778 | 175234.605 | 0.030556 | 10347.4965 | 29.9045 | 994.7658 | 29.9146 | 32415.0358 | 0.91098 | 35882.6646 | 0.107 | -3.0016 | 290.8496 | 291.8839 | 0.13045 | 0 | 0 | 36078.3711 | 11470.32
5205 | 34.5278 | 175269.1328 | 0.05 | 10362.5026 | 31.086 | 1019.835 | 31.0963 | 33744.4212 | 0.91141 | 37324.2291 | 0.20884 | 1.9542 | 290.8553 | 291.4822 | 0.13048 | 0 | 0 | 36086.7858 | 11473.005
5206 | 34.5306 | 175303.6633 | 0.0027778 | 10363.3362 | 28.3852 | 968.0092 | 28.395 | 30815.5643 | 0.91018 | 34156.4971 | 0.091192 | -8.9147 | 290.8571 | 290.6789 | 0.13046 | 0 | 0 | 36095.2004 | 11475.69
5207 | 34.5583 | 175338.2217 | 0.027778 | 10371.6729 | 29.8548 | 997.5807 | 29.8649 | 32436.7942 | 0.91079 | 35913.7656 | 0.091193 | -2.8953 | 290.856 | 291.6689 | 0.13052 | 0 | 0 | 36103.6151 | 11478.375
5208 | 34.5833 | 175372.805 | 0.025 | 10379.1759 | 29.7297 | 996.3409 | 29.7398 | 32324.276 | 0.91069 | 35794.4309 | 0.091189 | -3.3047 | 290.8613 | 291.1253 | 0.13054 | 0 | 0 | 36112.0297 | 11481.06
5209 | 34.5806 | 175407.3856 | -0.0027778 | 10378.3423 | 28.135 | 965.4933 | 28.1448 | 30588.2074 | 0.90996 | 33914.9417 | 0.093821 | -9.7393 | 290.863 | 291.173 | 0.13057 | 0 | 0 | 36120.4444 | 11483.745
5210 | 34.5528 | 175441.9383 | -0.027778 | 10370.0056 | 26.6654 | 935.9288 | 26.6749 | 28967.4263 | 0.90935 | 32155.1552 | 0.096453 | -15.7379 | 290.865 | 291.8043 | 0.13063 | 0 | 0 | 36128.859 | 11486.43
5211 | 34.5278 | 175476.4661 | -0.025 | 10362.5026 | 26.7905 | 937.2049 | 26.8 | 29082.265 | 0.90946 | 32277.392 | 0.099082 | -15.3195 | 290.8707 | 292.4301 | 0.13074 | 0 | 0 | 36137.2737 | 11489.115
5212 | 34.5583 | 175511.0244 | 0.030556 | 10371.6729 | 30.0139 | 1000.6435 | 30.024 | 32609.6194 | 0.91087 | 36100.6581 | 0.10171 | -2.2534 | 290.8801 | 292.4382 | 0.13085 | 0 | 0 | 36145.6883 | 11491.8
5213 | 34.8778 | 175545.9022 | 0.31944 | 10467.5448 | 46.9956 | 1345.2087 | 47.0091 | 51529.42 | 0.91854 | 56399.4556 | 0.17775 | 70.5699 | 290.8892 | 291.2898 | 0.13087 | 0 | 0 | 36154.103 | 11494.485
5214 | 35.3083 | 175581.2106 | 0.43056 | 10596.7635 | 53.9537 | 1460.7438 | 53.9681 | 59887.8871 | 0.93058 | 64655.3311 | 0.10136 | 99.347 | 290.8906 | 283.7376 | 0.13038 | 0 | 0 | 36162.5176 | 11497.17
5215 | 35.6194 | 175616.83 | 0.31111 | 10690.1344 | 47.5468 | 1397.0596 | 47.5605 | 53242.4501 | 0.91863 | 58258.8119 | 0.10147 | 75.9411 | 290.8486 | 280.7678 | 0.12969 | 0 | 0 | 36170.9322 | 11499.855
5216 | 35.9806 | 175652.8106 | 0.36111 | 10798.5113 | 50.919 | 1469.8502 | 50.9333 | 57596.219 | 0.92249 | 62735.6911 | 0.11709 | 92.8081 | 290.7895 | 281.8974 | 0.12916 | 0 | 0 | 36179.3469 | 11502.54
5217 | 36.3306 | 175689.1411 | 0.35 | 10903.5536 | 50.7805 | 1487.4306 | 50.7947 | 57998.3287 | 0.92212 | 63196.7717 | 0.13285 | 95.0692 | 290.7443 | 278.415 | 0.12851 | 0 | 0 | 36187.7615 | 11505.225
5218 | 36.5806 | 175725.7217 | 0.25 | 10978.5838 | 45.4117 | 1407.1651 | 45.4251 | 52224.1372 | 0.91698 | 57252.1475 | 0.14886 | 73.2546 | 290.6891 | 276.5374 | 0.12785 | 0 | 0 | 36196.1762 | 11507.91
5219 | 36.8389 | 175762.5606 | 0.25833 | 11056.115 | 46.2621 | 1439.4928 | 46.2757 | 53577.713 | 0.91696 | 58729.9726 | 0.16509 | 79.1651 | 290.6325 | 278.5391 | 0.12734 | 0 | 0 | 36204.5908 | 11510.595
5220 | 37.1667 | 175799.7272 | 0.32778 | 11154.4879 | 50.7165 | 1535.8627 | 50.7309 | 59258.5167 | 0.92044 | 64680.5137 | 0.18137 | 102.674 | 290.5889 | 276.2303 | 0.1268 | 0 | 0 | 36213.0055 | 11513.28
5221 | 37.4306 | 175837.1578 | 0.26389 | 11233.6864 | 47.4446 | 1499.3568 | 47.4586 | 55829.7325 | 0.91597 | 61251.5625 | 0.19788 | 89.7998 | 290.5418 | 270.2251 | 0.12608 | 0 | 0 | 36221.4201 | 11515.965
5222 | 37.575 | 175874.7328 | 0.14444 | 11277.0372 | 40.8168 | 1370.7103 | 40.8295 | 48216.7415 | 0.91112 | 53220.5315 | 0.21478 | 59.2761 | 290.4807 | 271.1938 | 0.12546 | 0 | 0 | 36229.8348 | 11518.65
5223 | 37.775 | 175912.5078 | 0.2 | 11337.0613 | 44.295 | 1454.5943 | 44.3085 | 52603.6418 | 0.91284 | 57926.6686 | 0.23177 | 77.7122 | 290.4273 | 276.6887 | 0.12505 | 0 | 0 | 36238.2494 | 11521.335
5224 | 37.9944 | 175950.5022 | 0.21944 | 11402.9212 | 45.7357 | 1497.6832 | 45.7495 | 54629.952 | 0.91314 | 60126.6699 | 0.24481 | 86.8342 | 290.392 | 271.3671 | 0.12451 | 0 | 0 | 36246.6641 | 11524.02
5225 | 37.9528 | 175988.455 | -0.041667 | 11390.4161 | 30.7189 | 1181.1797 | 30.7298 | 36654.5384 | 0.90325 | 40880.767 | 0.25799 | 14.3882 | 290.3458 | 267.9432 | 0.1239 | 0 | 0 | 36255.0787 | 11526.705
5226 | 38.0472 | 176026.5022 | 0.094444 | 11418.7609 | 38.6556 | 1352.452 | 38.668 | 46237.9925 | 0.90826 | 51208.4506 | 0.27121 | 52.343 | 290.2941 | 286.3919 | 0.1238 | 0 | 0 | 36263.4934 | 11529.39
5227 | 38.2167 | 176064.7189 | 0.16944 | 11469.6147 | 43.2052 | 1457.6956 | 43.2185 | 51909.5499 | 0.91078 | 57294.4298 | 0.28369 | 76.4644 | 290.2855 | 275.4361 | 0.12344 | 0 | 0 | 36271.908 | 11532.075
5228 | 38.1806 | 176102.8994 | -0.036111 | 11458.777 | 31.3782 | 1206.9631 | 31.3892 | 37665.8447 | 0.90301 | 42011.6653 | 0.29651 | 18.4528 | 290.2544 | 267.582 | 0.12291 | 0 | 0 | 36280.3227 | 11534.76
5229 | 38.3222 | 176141.2217 | 0.14167 | 11501.2941 | 41.7732 | 1433.6595 | 41.7863 | 50327.9046 | 0.90951 | 55635.1105 | 0.30949 | 70.3257 | 290.2089 | 284.4979 | 0.12278 | 0 | 0 | 36288.7373 | 11537.445
5230 | 38.475 | 176179.6967 | 0.15278 | 11547.1458 | 42.6404 | 1460.8296 | 42.6536 | 51577.3468 | 0.90963 | 57001.3987 | 0.32195 | 76.2044 | 290.1979 | 267.5566 | 0.12229 | 0 | 0 | 36297.1519 | 11540.13
5231 | 38.5111 | 176218.2078 | 0.036111 | 11557.9835 | 36.0132 | 1322.5524 | 36.0252 | 43603.076 | 0.9051 | 48474.6779 | 0.3348 | 42.4662 | 290.1561 | 264.6428 | 0.12176 | 0 | 0 | 36305.5666 | 11542.815
5232 | 38.6222 | 176256.83 | 0.11111 | 11591.3303 | 40.4773 | 1423.4526 | 40.4901 | 49148.5687 | 0.90775 | 54443.4794 | 0.34765 | 66.2207 | 290.1107 | 275.3476 | 0.12147 | 0 | 0 | 36313.9812 | 11545.5
5233 | 38.7333 | 176295.5633 | 0.11111 | 11624.677 | 40.6463 | 1433.3946 | 40.6592 | 49495.8325 | 0.90753 | 54839.2968 | 0.3602 | 68.093 | 290.0855 | 266.2329 | 0.12101 | 0 | 0 | 36322.3959 | 11548.185
5234 | 38.8389 | 176334.4022 | 0.10556 | 11656.3565 | 40.4892 | 1436.0757 | 40.5021 | 49438.9128 | 0.9071 | 54801.8936 | 0.36853 | 68.1093 | 290.0461 | 264.9517 | 0.12054 | 0 | 0 | 36330.8105 | 11550.87
5235 | 38.9028 | 176373.305 | 0.063889 | 11675.5308 | 38.2005 | 1390.8095 | 38.213 | 46721.4569 | 0.90539 | 51903.8698 | 0.37691 | 56.359 | 290.0056 | 264.3345 | 0.12006 | 0 | 0 | 36339.2252 | 11553.555
5236 | 39.0111 | 176412.3161 | 0.10833 | 11708.0439 | 40.912 | 1454.9665 | 40.925 | 50176.6714 | 0.90687 | 55629.5345 | 0.38532 | 71.9698 | 289.965 | 268.2487 | 0.11967 | 0 | 0 | 36347.6398 | 11556.24
5237 | 38.8278 | 176451.1439 | -0.18333 | 11653.0218 | 23.9268 | 1082.07 | 23.9365 | 29209.7335 | 0.89609 | 32896.7253 | 0.13129 | -13.2339 | 289.9315 | 280.4827 | 0.11917 | 0 | 0 | 36356.0545 | 11558.925
5238 | 38.4972 | 176489.6411 | -0.33056 | 11553.8152 | 14.9922 | 883.2463 | 15.0002 | 18148.9176 | 0.86446 | 21294.4418 | 0.091952 | -52.4653 | 289.8887 | 291.1056 | 0.11926 | 0 | 0 | 36364.4691 | 11561.61
5239 | 38.2056 | 176527.8467 | -0.29167 | 11466.28 | 16.7794 | 905.4381 | 16.7877 | 20157.7398 | 0.87606 | 23309.4564 | 0.091945 | -45.7231 | 289.8966 | 294.7205 | 0.11963 | 0 | 0 | 36372.8838 | 11564.295
5240 | 38.0306 | 176565.8772 | -0.175 | 11413.7588 | 23.1988 | 1027.7131 | 23.2082 | 27739.5537 | 0.898 | 31190.3291 | 0.094589 | -19.0802 | 289.9278 | 294.2527 | 0.11995 | 0 | 0 | 36381.2984 | 11566.98
5241 | 37.775 | 176603.6522 | -0.25556 | 11337.0613 | 18.2041 | 913.6041 | 18.2126 | 21622.2092 | 0.8859 | 24706.9236 | 0.097234 | -40.9936 | 289.955 | 291.8102 | 0.12008 | 0 | 0 | 36389.7131 | 11569.665
5242 | 37.4944 | 176641.1467 | -0.28056 | 11252.8608 | 16.3569 | 864.8143 | 16.365 | 19284.438 | 0.87566 | 22322.7146 | 0.099891 | -48.9524 | 289.9663 | 294.0612 | 0.12036 | 0 | 0 | 36398.1277 | 11572.35
5243 | 37.4222 | 176678.5689 | -0.072222 | 11231.1854 | 28.1823 | 1101.0149 | 28.1926 | 33158.0634 | 0.90315 | 37013.7996 | 0.17163 | 0.88727 | 289.9907 | 298.3925 | 0.1207 | 0 | 0 | 36406.5424 | 11575.035
5244 | 37.2 | 176715.7689 | -0.22222 | 11164.4919 | 19.2652 | 907.4037 | 19.2737 | 22533.7628 | 0.894 | 25505.6201 | 0.091849 | -38.3287 | 290.0198 | 289.9383 | 0.1207 | 0 | 0 | 36414.957 | 11577.72
5245 | 36.9722 | 176752.7411 | -0.22778 | 11096.1311 | 18.6147 | 884.2982 | 18.6231 | 21639.7266 | 0.89078 | 24593.0857 | 0.091849 | -41.3977 | 290.0193 | 293.5398 | 0.12096 | 0 | 0 | 36423.3716 | 11580.405
5246 | 36.6972 | 176789.4383 | -0.275 | 11013.5979 | 15.5117 | 812.5513 | 15.5194 | 17899.1949 | 0.87298 | 20803.5431 | 0.091831 | -54.0768 | 290.0421 | 293.8437 | 0.12125 | 0 | 0 | 36431.7863 | 11583.09
5247 | 36.4472 | 176825.8856 | -0.25 | 10938.5677 | 16.5838 | 822.6087 | 16.5917 | 19005.5412 | 0.88037 | 21888.0318 | 0.094475 | -50.4309 | 290.0668 | 295.1757 | 0.12163 | 0 | 0 | 36440.2009 | 11585.775
5248 | 36.2 | 176862.0856 | -0.24722 | 10864.3711 | 16.3897 | 808.9983 | 16.3975 | 18655.6192 | 0.88023 | 21494.0369 | 0.09711 | -51.7164 | 290.0989 | 294.9963 | 0.12198 | 0 | 0 | 36448.6156 | 11588.46
5249 | 35.9694 | 176898.055 | -0.23056 | 10795.1766 | 17.0169 | 811.4244 | 17.0248 | 19245.9826 | 0.88481 | 22051.6324 | 0.099746 | -49.8307 | 290.1289 | 295.2874 | 0.12234 | 0 | 0 | 36457.0302 | 11591.145
5250 | 35.6583 | 176933.7133 | -0.31111 | 10701.8057 | 11.965 | 705.3409 | 11.9719 | 13416.7472 | 0.85721 | 15951.6998 | 0.10238 | -69.9741 | 290.1597 | 295.2613 | 0.12268 | 0 | 0 | 36465.4449 | 11593.83
5251 | 35.3 | 176969.0133 | -0.35833 | 10594.2625 | 8.7603 | 632.643 | 8.7665 | 9725.835 | 0.82445 | 12096.8096 | 0.10501 | -82.5146 | 290.1894 | 297.5372 | 0.12317 | 0 | 0 | 36473.8595 | 11596.515
5252 | 34.975 | 177003.9883 | -0.325 | 10496.7232 | 10.2201 | 647.595 | 10.2266 | 11241.2028 | 0.85131 | 13504.5787 | 0.10763 | -77.8673 | 290.231 | 299.1116 | 0.12374 | 0 | 0 | 36482.2742 | 11599.2
5253 | 34.7444 | 177038.7328 | -0.23056 | 10427.5287 | 15.313 | 731.003 | 15.3204 | 16729.3641 | 0.88033 | 19303.6028 | 0.11023 | -58.8114 | 290.2801 | 298.8635 | 0.12428 | 0 | 0 | 36490.6888 | 11601.885
5254 | 34.6667 | 177073.3994 | -0.077778 | 10404.186 | 23.9568 | 888.7915 | 23.9658 | 26111.2995 | 0.90781 | 29062.8178 | 0.11284 | -26.2331 | 290.3264 | 296.9625 | 0.12469 | 0 | 0 | 36499.1035 | 11604.57
5255 | 34.3111 | 177107.7106 | -0.35556 | 10297.4764 | 7.5653 | 574.9635 | 7.5712 | 8164.3889 | 0.80889 | 10393.3627 | 0.11429 | -87.7629 | 290.3614 | 293.3596 | 0.12487 | 0 | 0 | 36507.5181 | 11607.255
5256 | 33.2361 | 177140.9467 | -1.075 | 9974.8466 | -35.0675 | 1075.377 | -35.0562 | -36618.4217 | 0.91518 | -33212.5018 | 0.11576 | -221.4149 | 290.377 | 300.5369 | 0.12548 | 0 | 0 | 36515.9328 | 11609.94
5257 | 31.9833 | 177172.93 | -1.2528 | 9598.862 | -46.8564 | 1245.266 | -46.8428 | -47085.9803 | 0.92726 | -43361.1813 | 0.11719 | -250.5328 | 290.4292 | 316.3774 | 0.12702 | 0 | 0 | 36524.3474 | 11612.625
5258 | 30.7139 | 177203.6439 | -1.2694 | 9217.8754 | -49.3765 | 1225.5448 | -49.3626 | -47649.3844 | 0.92953 | -43991.4732 | 0.11851 | -252.0019 | 290.561 | 320.2525 | 0.12876 | 0 | 0 | 36532.7621 | 11615.31
5259 | 29.5167 | 177233.1606 | -1.1972 | 8858.5641 | -46.6585 | 1114.1255 | -46.6453 | -43271.3278 | 0.92918 | -39906.7623 | 0.1198 | -239.9787 | 290.71 | 320.8996 | 0.13051 | 0 | 0 | 36541.1767 | 11617.995
5260 | 28.2972 | 177261.4578 | -1.2194 | 8492.5836 | -49.318 | 1101.588 | -49.3044 | -43848.4274 | 0.93461 | -40681.1973 | 0.12107 | -241.884 | 290.86 | 319.9138 | 0.13218 | 0 | 0 | 36549.5914 | 11620.68
5261 | 27.1111 | 177288.5689 | -1.1861 | 8136.607 | -48.7016 | 1032.5309 | -48.6883 | -41485.5198 | 0.93776 | -38603.4387 | 0.12233 | -235.6271 | 291.0028 | 320.5932 | 0.13386 | 0 | 0 | 36558.006 | 11623.365
5262 | 26.0056 | 177314.5744 | -1.1056 | 7804.8068 | -45.243 | 924.9469 | -45.2306 | -36967.77 | 0.93713 | -34343.6331 | 0.12358 | -223.0835 | 291.1467 | 320.266 | 0.13549 | 0 | 0 | 36566.4206 | 11626.05
5263 | 24.9444 | 177339.5189 | -1.0611 | 7486.3454 | -43.761 | 855.8239 | -43.749 | -34297.8391 | 0.9369 | -31833.7469 | 0.12482 | -215.5616 | 291.2869 | 319.1329 | 0.13704 | 0 | 0 | 36574.8353 | 11628.735
5264 | 23.8389 | 177363.3578 | -1.1056 | 7154.5452 | -47.3673 | 862.4554 | -47.3547 | -35479.1634 | 0.93898 | -33014.2938 | 0.12606 | -218.723 | 291.4196 | 318.5937 | 0.13854 | 0 | 0 | 36583.2499 | 11631.42
5265 | 22.7889 | 177386.1467 | -1.05 | 6839.4184 | -45.1485 | 785.6396 | -45.1365 | -32327.7288 | 0.93998 | -30087.5683 | 0.12655 | -210.1108 | 291.5479 | 319.2277 | 0.14006 | 0 | 0 | 36591.6646 | 11634.105
5266 | 21.7917 | 177407.9383 | -0.99722 | 6540.1313 | -43.0002 | 716.202 | -42.9887 | -29442.167 | 0.94226 | -27442.2234 | 0.12703 | -202.281 | 291.678 | 318.3692 | 0.14152 | 0 | 0 | 36600.0792 | 11636.79
5267 | 20.825 | 177428.7633 | -0.96667 | 6250.0146 | -42.0605 | 666.2972 | -42.0494 | -27521.3046 | 0.94485 | -25703.4948 | 0.12752 | -197.0761 | 291.803 | 317.5977 | 0.14292 | 0 | 0 | 36608.4939 | 11639.475
5268 | 19.9111 | 177448.6744 | -0.91389 | 5975.7376 | -39.7701 | 602.4262 | -39.7595 | -24880.6166 | 0.9465 | -23249.5953 | 0.12801 | -189.7643 | 291.9234 | 317.1505 | 0.14429 | 0 | 0 | 36616.9085 | 11642.16
5269 | 19.0194 | 177467.6939 | -0.89167 | 5708.1299 | -39.1801 | 565.0566 | -39.1698 | -23413.8848 | 0.94534 | -21833.994 | 0.1285 | -185.4868 | 292.0407 | 316.4245 | 0.14561 | 0 | 0 | 36625.3232 | 11644.845
5270 | 18.1083 | 177485.8022 | -0.91111 | 5434.6866 | -40.9592 | 555.4445 | -40.9484 | -23304.5416 | 0.94528 | -21729.2509 | 0.12899 | -185.0674 | 292.1536 | 316.0789 | 0.14689 | 0 | 0 | 36633.7378 | 11647.53
5271 | 17.2528 | 177503.055 | -0.85556 | 5177.9166 | -38.3724 | 496.8127 | -38.3624 | -20801.2292 | 0.94293 | -19314.1395 | 0.12948 | -177.8387 | 292.2639 | 316.2261 | 0.14818 | 0 | 0 | 36642.1525 | 11650.215
5272 | 16.4528 | 177519.5078 | -0.8 | 4937.82 | -35.721 | 442.2816 | -35.7116 | -18466.0122 | 0.94015 | -17060.7982 | 0.12997 | -171.0628 | 292.3741 | 315.4869 | 0.14941 | 0 | 0 | 36650.5671 | 11652.9
5273 | 15.6972 | 177535.205 | -0.75556 | 4711.0621 | -33.6533 | 399.0724 | -33.6444 | -16598.1953 | 0.93778 | -15265.4915 | 0.13046 | -165.6296 | 292.4799 | 314.7959 | 0.1506 | 0 | 0 | 36658.9818 | 11655.585
5274 | 14.9 | 177550.105 | -0.79722 | 4471.7992 | -36.5195 | 405.6078 | -36.51 | -17097.1044 | 0.9381 | -15738.7901 | 0.13095 | -166.9472 | 292.5816 | 314.2707 | 0.15175 | 0 | 0 | 36667.3964 | 11658.27
5275 | 14.1778 | 177564.2828 | -0.72222 | 4255.0453 | -32.6371 | 347.4699 | -32.6286 | -14538.8694 | 0.93528 | -13297.9594 | 0.13077 | -159.635 | 292.6802 | 314.5127 | 0.15291 | 0 | 0 | 36675.8111 | 11660.955
5276 | 13.4611 | 177577.7439 | -0.71667 | 4039.9588 | -32.7085 | 328.7676 | -32.7 | -13834.1837 | 0.9344 | -12626.6958 | 0.1306 | -157.5924 | 292.7795 | 313.6278 | 0.15402 | 0 | 0 | 36684.2257 | 11663.64
5277 | 12.7917 | 177590.5356 | -0.66944 | 3839.0446 | -30.3497 | 291.2778 | -30.3417 | -12198.102 | 0.93078 | -11053.7859 | 0.13043 | -152.8417 | 292.8745 | 313.4296 | 0.15512 | 0 | 0 | 36692.6403 | 11666.325
5278 | 12.1 | 177602.6356 | -0.69167 | 3631.4611 | -31.9611 | 288.6653 | -31.9527 | -12151.1696 | 0.92808 | -10977.2796 | 0.13027 | -152.5804 | 292.9683 | 312.8784 | 0.15618 | 0 | 0 | 36701.055 | 11669.01
5279 | 11.4361 | 177614.0717 | -0.66389 | 3432.2142 | -30.6775 | 262.3224 | -30.6695 | -11023.2497 | 0.92422 | -9887.909 | 0.13011 | -149.2719 | 293.0592 | 312.9109 | 0.15724 | 0 | 0 | 36709.4696 | 11671.695
5280 | 10.7889 | 177624.8606 | -0.64722 | 3237.9694 | -30.0059 | 241.9941 | -29.9981 | -10171.7256 | 0.92063 | -9064.4129 | 0.12995 | -146.7585 | 293.15 | 312.5473 | 0.15827 | 0 | 0 | 36717.8843 | 11674.38
5281 | 10.0806 | 177634.9411 | -0.70833 | 3025.3839 | -33.7967 | 253.0786 | -33.7879 | -10704.5974 | 0.91958 | -9543.7652 | 0.12979 | -148.1753 | 293.2388 | 312.2865 | 0.15929 | 0 | 0 | 36726.2989 | 11677.065
5282 | 9.5056 | 177644.4467 | -0.575 | 2852.8145 | -26.3818 | 188.0148 | -26.3749 | -7879.4021 | 0.91068 | -6875.6194 | 0.12964 | -140.0781 | 293.3261 | 312.5349 | 0.16032 | 0 | 0 | 36734.7136 | 11679.75
5283 | 9.0056 | 177653.4522 | -0.5 | 2702.7541 | -22.2684 | 150.9778 | -22.2626 | -6301.014 | 0.90512 | -5403.1429 | 0.12948 | -135.5757 | 293.4143 | 311.5515 | 0.16129 | 0 | 0 | 36743.1282 | 11682.435
5284 | 8.5056 | 177661.9578 | -0.5 | 2552.6937 | -22.4406 | 143.4676 | -22.4348 | -5997.2013 | 0.90195 | -5109.1817 | 0.12933 | -134.6545 | 293.4977 | 311.032 | 0.16224 | 0 | 0 | 36751.5429 | 11685.12
5285 | 8 | 177669.9578 | -0.50556 | 2400.966 | -22.923 | 137.8786 | -22.9169 | -5761.9737 | 0.89899 | -4879.9661 | 0.12919 | -133.931 | 293.5783 | 310.9743 | 0.16317 | 0 | 0 | 36759.9575 | 11687.805
5286 | 7.4306 | 177677.3883 | -0.56944 | 2230.0639 | -26.7549 | 150.1597 | -26.7478 | -6246.4672 | 0.89685 | -5302.1476 | 0.12905 | -135.1917 | 293.6584 | 310.9421 | 0.1641 | 0 | 0 | 36768.3722 | 11690.49
5287 | 6.7417 | 177684.13 | -0.68889 | 2023.3141 | -33.7878 | 174.2852 | -33.7788 | -7157.0857 | 0.89506 | -6106.0155 | 0.12891 | -137.6108 | 293.7381 | 311.1654 | 0.16504 | 0 | 0 | 36776.7868 | 11693.175
5288 | 6.1139 | 177690.2439 | -0.62778 | 1834.9049 | -30.4466 | 143.3692 | -30.4384 | -5848.7604 | 0.88357 | -4867.8112 | 0.12877 | -133.8192 | 293.8186 | 311.5382 | 0.16599 | 0 | 0 | 36785.2015 | 11695.86
5289 | 5.5972 | 177695.8411 | -0.51667 | 1679.8425 | -24.202 | 103.8585 | -24.1955 | -4256.2915 | 0.87219 | -3412.2908 | 0.12862 | -129.3527 | 293.9005 | 311.1125 | 0.16692 | 0 | 0 | 36793.6161 | 11698.545
5290 | 5.1861 | 177701.0272 | -0.41111 | 1556.4596 | -18.2437 | 72.3972 | -18.2388 | -2972.7835 | 0.85634 | -2245.722 | 0.12848 | -125.7582 | 293.9801 | 310.5994 | 0.16782 | 0 | 0 | 36802.0308 | 11701.23
5291 | 4.8333 | 177705.8606 | -0.35278 | 1450.5836 | -14.9723 | 56.7493 | -14.9682 | -2273.743 | 0.83345 | -1595.0411 | 0.12835 | -123.7397 | 294.057 | 310.1975 | 0.1687 | 0 | 0 | 36810.4454 | 11703.915
5292 | 4.5556 | 177710.4161 | -0.27778 | 1367.2167 | -10.7282 | 40.1013 | -10.7251 | -1535.5597 | 0.8045 | -935.3627 | 0.12821 | -121.6914 | 294.1319 | 309.9969 | 0.16956 | 0 | 0 | 36818.86 | 11706.6
5293 | 4.2806 | 177714.6967 | -0.275 | 1284.6835 | -10.6169 | 37.3381 | -10.6138 | -1427.8954 | 0.79258 | -831.7146 | 0.12808 | -121.3512 | 294.2055 | 309.7921 | 0.1704 | 0 | 0 | 36827.2747 | 11709.285
5294 | 4.0306 | 177718.7272 | -0.25 | 1209.6534 | -9.2259 | 31.4151 | -9.2232 | -1168.3442 | 0.76201 | -590.2911 | 0.12796 | -120.5876 | 294.2779 | 309.8054 | 0.17124 | 0 | 0 | 36835.6893 | 11711.97
5295 | 3.7833 | 177722.5106 | -0.24722 | 1135.4568 | -9.1048 | 29.154 | -9.1021 | -1082.2866 | 0.74839 | -509.9703 | 0.12783 | -120.3195 | 294.3501 | 309.7646 | 0.17208 | 0 | 0 | 36844.104 | 11714.655
5296 | 3.5611 | 177726.0717 | -0.22222 | 1068.7633 | -7.7051 | 24.2239 | -7.7027 | -862.0944 | 0.70576 | -308.4284 | 0.1277 | -119.6786 | 294.4218 | 309.7868 | 0.17292 | 0 | 0 | 36852.5186 | 11717.34
5297 | 3.3361 | 177729.4078 | -0.225 | 1001.2362 | -7.8947 | 23.0245 | -7.8923 | -827.5026 | 0.69961 | -278.9285 | 0.12758 | -119.5671 | 294.4934 | 309.7615 | 0.17375 | 0 | 0 | 36860.9333 | 11720.025
5298 | 3.0889 | 177732.4967 | -0.24722 | 927.0396 | -9.1987 | 23.969 | -9.196 | -892.7401 | 0.69964 | -324.5987 | 0.12745 | -119.6869 | 294.5646 | 309.8034 | 0.17458 | 0 | 0 | 36869.3479 | 11722.71
5299 | 2.8583 | 177735.355 | -0.23056 | 857.8451 | -8.2711 | 20.5093 | -8.2686 | -742.7969 | 0.64371 | -178.1449 | 0.12732 | -119.2157 | 294.6358 | 309.8748 | 0.17541 | 0 | 0 | 36877.7626 | 11725.395
5300 | 2.5556 | 177737.9106 | -0.30278 | 766.9752 | -12.4397 | 26.1934 | -12.4361 | -998.8396 | 0.67238 | -371.5967 | 0.1272 | -119.7901 | 294.707 | 309.871 | 0.17624 | 0 | 0 | 36886.1772 | 11728.08
5301 | 2.275 | 177740.1856 | -0.28056 | 682.7747 | -11.1937 | 21.2828 | -11.1904 | -800.1127 | 0.63133 | -205.1332 | 0.12707 | -119.2575 | 294.7779 | 310 | 0.17707 | 0 | 0 | 36894.5919 | 11730.765
5302 | 1.9694 | 177742.155 | -0.30556 | 591.0711 | -12.651 | 20.9805 | -12.6473 | -782.8254 | 0.60616 | -174.5175 | 0.12695 | -119.1427 | 294.8492 | 309.9886 | 0.1779 | 0 | 0 | 36903.0065 | 11733.45
5303 | 1.6639 | 177743.8189 | -0.30556 | 499.3676 | -12.6728 | 18.0601 | -12.669 | -662.5098 | 0.56907 | -77.0153 | 0.12682 | -118.8223 | 294.9202 | 310.0301 | 0.17872 | 0 | 0 | 36911.4212 | 11736.135
5304 | 1.3611 | 177745.18 | -0.30278 | 408.4977 | -12.5317 | 12.8381 | -12.5285 | -535.9393 | 0.23977 | 171.4997 | 0.1267 | -118.0371 | 294.9911 | 310.0455 | 0.17955 | 0 | 0 | 36919.8358 | 11738.82
5305 | 1.0806 | 177746.2606 | -0.28056 | 324.2971 | -11.2725 | 7.3811 | -11.2701 | -382.7363 | -0.082129 | 331.4338 | 0.12657 | -117.5245 | 295.0618 | 310.002 | 0.18037 | 0 | 0 | 36928.2505 | 11741.505
5306 | 0.775 | 177747.0356 | -0.30556 | 232.5936 | -12.7155 | 3.1588 | -12.714 | -309.6776 | -0.39229 | 421.4835 | 0.12645 | -117.2271 | 295.132 | 309.9928 | 0.18118 | 0 | 0 | 36936.6651 | 11744.19
5307 | 0.46944 | 177747.505 | -0.30556 | 140.89 | -12.7229 | -1.9856 | -12.7244 | -187.7356 | -0.72267 | 435.6707 | 0.12632 | -117.1634 | 295.2019 | 310.0106 | 0.182 | 0 | 0 | 36945.0798 | 11746.875
5308 | 0.175 | 177747.68 | -0.29444 | 52.5211 | -12.0903 | -2.1284 | -12.0946 | -66.52 | -0.46424 | 330.8816 | 0.1262 | -117.466 | 295.2717 | 310.0579 | 0.18281 | 0 | 0 | 36953.4944 | 11749.56
5309 | 0 | 177747.68 | -0.175 | 0 | -5.25 | 0 | 0 | 0 | 0 | 300 | 0.12608 | -117.5411 | 295.3414 | 310.1513 | 0.18363 | 0 | 0 | 36961.909 | 11752.245
5310 | 0 | 177747.68 | 0 | 0 | 4.7727 | 0 | 0 | 0 | 0 | 300 | 0.12596 | -117.521 | 295.4113 | 310.2162 | 0.18444 | 0 | 0 | 36970.3237 | 11754.93
5311 | 0 | 177747.68 | 0 | 0 | 4.7727 | 0 | 0 | 0 | 0 | 300 | 0.12583 | -117.501 | 295.4812 | 310.2691 | 0.18526 | 0 | 0 | 36978.7383 | 11757.615
5312 | 0 | 177747.68 | 0 | 0 | 4.7727 | 0 | 0 | 0 | 0 | 300 | 0.12571 | -117.481 | 295.5511 | 310.322 | 0.18608 | 0 | 0 | 36987.153 | 11760.3
5313 | 0 | 177747.68 | 0 | 0 | 4.7727 | 0 | 0 | 0 | 0 | 300 | 0.12559 | -117.4609 | 295.621 | 310.3749 | 0.18689 | 0 | 0 | 36995.5676 | 11762.985
5314 | 0 | 177747.68 | 0 | 0 | 4.7727 | 0 | 0 | 0 | 0 | 300 | 0.12546 | -117.4409 | 295.6909 | 310.4278 | 0.18771 | 0 | 0 | 37003.9823 | 11765.67
5315 | 0 | 177747.68 | 0 | 0 | 4.7727 | 0 | 0 | 0 | 0 | 300 | 0.12534 | -117.4209 | 295.7608 | 310.4807 | 0.18852 | 0 | 0 | 37012.3969 | 11768.355
5316 | 0 | 177747.68 | 0 | 0 | 4.7727 | 0 | 0 | 0 | 0 | 300 | 0.12522 | -117.4009 | 295.8307 | 310.5336 | 0.18934 | 0 | 0 | 37020.8116 | 11771.04