## Sheet1
Time | Speed | Distance | Acceleration | Motor RPM | Ideal Torque | Reduction Loss | Real Torque | Electric Power | eMotor Efficiency | Power Consumption | Battery Internal Resistance | Battery Intensity | Battery OCV | Battery Tension | Battery SOC | Battery Usage Duration | Battery Pulse Duration | CO2 emissions | Consumption
0 | 0 | 0 | 0 | 0 | 4.7727 | 0 | 0 | 0 | 0 | 300 | 0.085344 | 1.0078 | 297.7548 | 297.6688 | 0.22 | 0 | 2 | 127 | 0
1 | 0 | 0 | 0 | 0 | 4.7727 | 0 | 0 | 0 | 0 | 300 | 0.085344 | 1.0078 | 297.7548 | 297.6688 | 0.21999 | 0 | 0 | 127 | 0
2 | 0 | 0 | 0 | 0 | 4.7727 | 0 | 0 | 0 | 0 | 300 | 0.085344 | 1.0078 | 297.7545 | 297.6685 | 0.21999 | 0 | 0 | 127 | 0
3 | 0.88889 | 0.88889 | 0.88889 | 266.774 | 55.6974 | 48.1131 | 55.7162 | 1556.5174 | 0.50934 | 3355.9247 | 0.085344 | 11.3074 | 297.7541 | 297.6681 | 0.21998 | 0 | 0 | 127 | 0
4 | 2.1944 | 3.0833 | 1.3056 | 658.5983 | 79.6402 | 159.9723 | 79.6656 | 5494.3982 | 0.74825 | 7642.9865 | 0.089167 | 25.8692 | 297.7538 | 296.7456 | 0.2199 | 0 | 0 | 127 | 0
5 | 3.6111 | 6.6944 | 1.4167 | 1083.7694 | 86.1656 | 265.4648 | 86.1912 | 9782.0214 | 0.83528 | 12011.0501 | 0.092992 | 40.8608 | 297.7501 | 295.3445 | 0.21972 | 0 | 0 | 127 | 0
6 | 5.0556 | 11.75 | 1.4444 | 1517.2771 | 88.0027 | 358.5358 | 88.0275 | 13986.5881 | 0.87682 | 16251.5651 | 0.096826 | 55.5876 | 297.7417 | 293.7853 | 0.21944 | 0 | 0 | 127 | 0
7 | 6.4722 | 18.2222 | 1.4167 | 1942.4482 | 86.733 | 432.3189 | 86.7564 | 17647.3446 | 0.89731 | 19966.963 | 0.10067 | 68.6583 | 297.7283 | 292.1322 | 0.21905 | 0 | 0 | 127 | 0
8 | 7.7222 | 25.9444 | 1.25 | 2317.5991 | 77.5366 | 440.9765 | 77.5565 | 18822.8448 | 0.913 | 20916.4537 | 0.10453 | 72.0822 | 297.7102 | 290.533 | 0.21857 | 0 | 0 | 127 | 0
9 | 8.75 | 34.6944 | 1.0278 | 2626.0566 | 65.1423 | 407.2982 | 65.1586 | 17918.6069 | 0.92252 | 19723.5192 | 0.10842 | 67.9366 | 297.6877 | 289.8728 | 0.21807 | 0 | 0 | 127 | 0
10 | 9.75 | 44.4444 | 1 | 2926.1773 | 63.9153 | 439.58 | 63.931 | 19590.2976 | 0.92852 | 21398.3315 | 0.11231 | 73.951 | 297.6642 | 290.0339 | 0.2176 | 0 | 0 | 127 | 0
11 | 10.7222 | 55.1667 | 0.97222 | 3217.9614 | 62.7159 | 470.1304 | 62.7312 | 21139.4178 | 0.93218 | 22977.4084 | 0.10481 | -45.5636 | 297.642 | 289.8916 | 0.21709 | 0 | 0 | 135.9146 | 2.685
12 | 11.5278 | 66.6944 | 0.80556 | 3459.7253 | 53.523 | 425.3033 | 53.5359 | 19396.1306 | 0.9346 | 21053.4642 | 0.085946 | -51.9825 | 297.6178 | 301.5338 | 0.2174 | 0 | 0 | 144.3293 | 5.37
13 | 12.1111 | 78.8056 | 0.58333 | 3634.7957 | 41.067 | 345.659 | 41.0769 | 15635.3085 | 0.93337 | 17051.3936 | 0.085935 | -64.9872 | 297.6327 | 302.0998 | 0.21777 | 0 | 0 | 152.7439 | 8.055
14 | 12.5278 | 91.3333 | 0.41667 | 3759.8461 | 31.7234 | 282.9563 | 31.7313 | 12493.5765 | 0.93151 | 13712.1923 | 0.088282 | -75.7208 | 297.6497 | 303.3869 | 0.21822 | 0 | 0 | 161.1586 | 10.74
15 | 12.9722 | 104.3056 | 0.44444 | 3893.2331 | 33.5373 | 308.2708 | 33.5456 | 13676.4719 | 0.93345 | 14951.5703 | 0.090623 | -71.6877 | 297.6709 | 304.533 | 0.21874 | 0 | 0 | 169.5732 | 13.425
16 | 13.4167 | 117.7222 | 0.44444 | 4026.6201 | 33.768 | 321.261 | 33.7763 | 14242.3476 | 0.93471 | 15537.1124 | 0.092958 | -69.7597 | 297.6957 | 304.3596 | 0.21924 | 0 | 0 | 177.9879 | 16.11
17 | 13.7222 | 131.4444 | 0.30556 | 4118.3236 | 25.9765 | 262.2793 | 25.9832 | 11205.7694 | 0.93223 | 12320.3864 | 0.095291 | -80.0283 | 297.7191 | 304.3666 | 0.21973 | 0 | 0 | 186.4025 | 18.795
18 | 14.0833 | 145.5278 | 0.36111 | 4226.7006 | 29.3558 | 300.2199 | 29.3633 | 12996.7499 | 0.93383 | 14217.7031 | 0.097622 | -73.9086 | 297.7419 | 305.5544 | 0.22028 | 0 | 0 | 194.8172 | 21.48
19 | 14.3889 | 159.9167 | 0.30556 | 4318.4041 | 26.3452 | 280.6646 | 26.352 | 11916.9418 | 0.93279 | 13075.5689 | 0.099945 | -77.512 | 297.768 | 305.1548 | 0.22079 | 0 | 0 | 203.2318 | 24.165
20 | 14.6944 | 174.6111 | 0.30556 | 4410.1077 | 26.52 | 289.2316 | 26.5268 | 12250.7584 | 0.93307 | 13429.5474 | 0.10227 | -76.3325 | 297.7922 | 305.7191 | 0.22133 | 0 | 0 | 211.6465 | 26.85
21 | 14.9722 | 189.5833 | 0.27778 | 4493.4746 | 25.0911 | 282.3321 | 25.0977 | 11809.8689 | 0.93254 | 12964.2258 | 0.10459 | -77.7655 | 297.8175 | 305.8008 | 0.22186 | 0 | 0 | 220.0611 | 29.535
22 | 15.25 | 204.8333 | 0.27778 | 4576.8414 | 25.2563 | 290.0411 | 25.2629 | 12108.1469 | 0.93277 | 13280.9015 | 0.10573 | -76.7294 | 297.8424 | 306.0646 | 0.2224 | 0 | 0 | 228.4758 | 32.22
23 | 15.4722 | 220.3056 | 0.22222 | 4643.5349 | 22.2087 | 265.8876 | 22.2147 | 10802.3532 | 0.93121 | 11900.2992 | 0.10687 | -81.0883 | 297.8678 | 306.0682 | 0.22294 | 0 | 0 | 236.8904 | 34.905
24 | 15.6111 | 235.9167 | 0.13889 | 4685.2184 | 17.5209 | 226.1048 | 17.526 | 8598.8563 | 0.92427 | 9603.371 | 0.10802 | -88.3224 | 297.8929 | 306.652 | 0.2235 | 0 | 0 | 245.3051 | 37.59
25 | 15.6944 | 251.6111 | 0.083333 | 4710.2284 | 14.3904 | 200.4699 | 14.3949 | 7100.3299 | 0.91717 | 8041.6012 | 0.10916 | -93.2023 | 297.9194 | 307.5608 | 0.22411 | 0 | 0 | 253.7197 | 40.275
26 | 15.9722 | 267.5833 | 0.27778 | 4793.5953 | 25.6998 | 310.4516 | 25.7066 | 12904.2981 | 0.93341 | 14124.8719 | 0.1103 | -73.935 | 297.9482 | 308.2286 | 0.22476 | 0 | 0 | 262.1343 | 42.96
27 | 16.0556 | 283.6389 | 0.083333 | 4818.6054 | 14.6159 | 208.4684 | 14.6205 | 7377.5351 | 0.91827 | 8334.2103 | 0.11144 | -92.2046 | 297.9787 | 306.218 | 0.22527 | 0 | 0 | 270.549 | 45.645
28 | 16 | 299.6389 | -0.055556 | 4801.932 | 6.6264 | 138.0516 | 6.6294 | 3333.6283 | 0.87431 | 4112.8543 | 0.11259 | -105.3489 | 298.0028 | 308.3838 | 0.22591 | 0 | 0 | 278.9636 | 48.33
29 | 15.7778 | 315.4167 | -0.22222 | 4735.2385 | -3.058 | 75.8117 | -3.0563 | -1515.5449 | 0.51184 | -475.7207 | 0.11372 | -119.4797 | 298.0329 | 310.0137 | 0.22664 | 0 | 0 | 287.3783 | 51.015
30 | 15.6111 | 331.0278 | -0.16667 | 4685.2184 | 0.020923 | 0.50047 | 0.020934 | 10.2712 | 0.0035875 | 3163.0079 | 0.11486 | -108.194 | 298.0674 | 311.7905 | 0.22747 | 0 | 0 | 295.7929 | 53.7
31 | 15.4167 | 346.4444 | -0.19444 | 4626.8616 | -1.6887 | 40.3926 | -1.6877 | -817.7515 | 0.28228 | 69.1641 | 0.11598 | -117.6803 | 298.1064 | 310.6552 | 0.22823 | 0 | 0 | 304.2076 | 56.385
32 | 15.4722 | 361.9167 | 0.055556 | 4643.5349 | 12.6633 | 181.9904 | 12.6674 | 6159.7665 | 0.91272 | 7048.7949 | 0.11655 | -96.0377 | 298.1417 | 311.8576 | 0.22904 | 0 | 0 | 312.6222 | 59.07
33 | 15.5556 | 377.4722 | 0.083333 | 4668.545 | 14.305 | 197.4272 | 14.3095 | 6995.7437 | 0.91673 | 7931.1699 | 0.11712 | -93.2555 | 298.1802 | 309.4278 | 0.22971 | 0 | 0 | 321.0369 | 61.755
34 | 15.6944 | 393.1667 | 0.13889 | 4710.2284 | 17.5722 | 228.0664 | 17.5773 | 8670.077 | 0.92445 | 9678.6064 | 0.11769 | -87.7617 | 298.2115 | 309.187 | 0.23036 | 0 | 0 | 329.4515 | 64.44
35 | 15.9722 | 409.1389 | 0.27778 | 4793.5953 | 25.6998 | 310.4516 | 25.7066 | 12904.2981 | 0.93341 | 14124.8719 | 0.11827 | -73.7283 | 298.242 | 308.6215 | 0.23097 | 0 | 0 | 337.8662 | 67.125
36 | 16.1389 | 425.2778 | 0.16667 | 4843.6154 | 19.4414 | 252.7966 | 19.4469 | 9863.9012 | 0.92881 | 10919.9651 | 0.11885 | -83.8219 | 298.2707 | 307.0332 | 0.23148 | 0 | 0 | 346.2808 | 69.81
37 | 16.1944 | 441.4722 | 0.055556 | 4860.2888 | 13.1131 | 197.3795 | 13.1174 | 6676.3332 | 0.91527 | 7594.3611 | 0.11944 | -94.2096 | 298.2948 | 308.3061 | 0.23206 | 0 | 0 | 354.6955 | 72.495
38 | 16.3056 | 457.7778 | 0.11111 | 4893.6356 | 16.366 | 228.3693 | 16.3709 | 8389.4203 | 0.92236 | 9395.6451 | 0.12002 | -88.5609 | 298.3221 | 309.6291 | 0.23272 | 0 | 0 | 363.1101 | 75.18
39 | 16.4167 | 474.1944 | 0.11111 | 4926.9823 | 16.4375 | 230.9729 | 16.4424 | 8483.4984 | 0.92263 | 9494.9579 | 0.1206 | -88.2274 | 298.3529 | 309.0334 | 0.23333 | 0 | 0 | 371.5248 | 77.865
40 | 16.5 | 490.6944 | 0.083333 | 4951.9924 | 14.9005 | 218.4894 | 14.9052 | 7729.3917 | 0.91957 | 8705.4804 | 0.12118 | -90.6719 | 298.3818 | 309.0736 | 0.23394 | 0 | 0 | 379.9394 | 80.55
41 | 16.5278 | 507.2222 | 0.027778 | 4960.3291 | 11.7368 | 190.1889 | 11.7408 | 6098.6858 | 0.91315 | 6978.7052 | 0.12177 | -96.0257 | 298.4107 | 309.4517 | 0.23457 | 0 | 0 | 388.3541 | 83.235
42 | 16.5278 | 523.75 | 0 | 4960.3291 | 10.1459 | 175.7222 | 10.1496 | 5272.1383 | 0.90991 | 6094.142 | 0.12174 | -98.7636 | 298.4403 | 310.1302 | 0.23524 | 0 | 0 | 396.7687 | 85.92
43 | 16.5278 | 540.2778 | 0 | 4960.3291 | 10.1459 | 175.7222 | 10.1496 | 5272.1383 | 0.90991 | 6094.142 | 0.1217 | -98.755 | 298.4717 | 310.4916 | 0.23593 | 0 | 0 | 405.1833 | 88.605
44 | 16.5278 | 556.8056 | 0 | 4960.3291 | 10.1459 | 175.7222 | 10.1496 | 5272.1383 | 0.90991 | 6094.142 | 0.12167 | -98.7462 | 298.5039 | 310.5194 | 0.23661 | 0 | 0 | 413.598 | 91.29
45 | 16.5278 | 573.3333 | 0 | 4960.3291 | 10.1459 | 175.7222 | 10.1496 | 5272.1383 | 0.90991 | 6094.142 | 0.12163 | -98.7373 | 298.5362 | 310.5471 | 0.2373 | 0 | 0 | 422.0126 | 93.975
46 | 16.5278 | 589.8611 | 0 | 4960.3291 | 10.1459 | 175.7222 | 10.1496 | 5272.1383 | 0.90991 | 6094.142 | 0.1216 | -98.7285 | 298.5684 | 310.5749 | 0.23798 | 0 | 0 | 430.4273 | 96.66
47 | 16.5833 | 606.4444 | 0.055556 | 4977.0024 | 13.3639 | 205.8791 | 13.3682 | 6967.3753 | 0.91658 | 7901.4597 | 0.12157 | -93.1055 | 298.6007 | 310.6027 | 0.23867 | 0 | 0 | 438.8419 | 99.345
48 | 16.6667 | 623.1111 | 0.083333 | 5002.0125 | 15.0093 | 222.3171 | 15.0139 | 7864.438 | 0.92004 | 8847.9496 | 0.12153 | -90.1476 | 298.6329 | 309.9482 | 0.23931 | 0 | 0 | 447.2566 | 102.03
49 | 16.8889 | 640 | 0.22222 | 5068.706 | 23.1105 | 305.0098 | 23.1168 | 12270.2469 | 0.93269 | 13455.7112 | 0.1215 | -75.6869 | 298.6634 | 309.6162 | 0.23994 | 0 | 0 | 455.6712 | 104.715
50 | 17.25 | 657.25 | 0.36111 | 5177.0829 | 31.3075 | 399.5545 | 31.3156 | 16977.5322 | 0.93865 | 18387.2456 | 0.12147 | -60.0336 | 298.6928 | 307.8863 | 0.24047 | 0 | 0 | 464.0859 | 107.4
51 | 17.5556 | 674.8056 | 0.30556 | 5268.7865 | 28.3349 | 376.5023 | 28.3424 | 15637.7943 | 0.9375 | 16980.2781 | 0.12144 | -64.5123 | 298.7175 | 306.008 | 0.24088 | 0 | 0 | 472.5005 | 110.085
52 | 17.8889 | 692.6944 | 0.33333 | 5368.8267 | 30.1582 | 405.0764 | 30.1661 | 16960.0511 | 0.93922 | 18357.6718 | 0.12142 | -60.1201 | 298.7371 | 306.5702 | 0.24133 | 0 | 0 | 480.9152 | 112.77
53 | 18.1944 | 710.8889 | 0.30556 | 5460.5303 | 28.7842 | 398.3981 | 28.7918 | 16463.8808 | 0.93912 | 17831.2373 | 0.1214 | -61.7952 | 298.7582 | 306.0566 | 0.24175 | 0 | 0 | 489.3298 | 115.455
54 | 18.5 | 729.3889 | 0.30556 | 5552.2339 | 29.0047 | 409.039 | 29.0124 | 16868.6455 | 0.93987 | 18247.8187 | 0.12138 | -60.4633 | 298.7779 | 306.2783 | 0.24218 | 0 | 0 | 497.7445 | 118.14
55 | 18.8611 | 748.25 | 0.36111 | 5660.6108 | 32.4519 | 457.7895 | 32.4604 | 19241.7797 | 0.94217 | 20722.8495 | 0.12135 | -52.5398 | 298.798 | 306.1355 | 0.2426 | 0 | 0 | 506.1591 | 120.825
56 | 19.1667 | 767.4167 | 0.30556 | 5752.3144 | 29.4986 | 432.6458 | 29.5065 | 17774.1554 | 0.94148 | 19179.0148 | 0.12133 | -57.4822 | 298.8178 | 305.1926 | 0.24296 | 0 | 0 | 514.5738 | 123.51
57 | 19.4444 | 786.8611 | 0.27778 | 5835.6812 | 28.1187 | 424.1442 | 28.1263 | 17188.2902 | 0.94151 | 18556.0756 | 0.12131 | -59.4693 | 298.835 | 305.8084 | 0.24336 | 0 | 0 | 522.9884 | 126.195
58 | 19.6667 | 806.5278 | 0.22222 | 5902.3747 | 25.1078 | 394.6609 | 25.1148 | 15523.3522 | 0.9409 | 16798.4934 | 0.12129 | -65.0641 | 298.8537 | 306.067 | 0.24377 | 0 | 0 | 531.403 | 128.88
59 | 19.8056 | 826.3333 | 0.13889 | 5944.0582 | 20.4429 | 342.994 | 20.449 | 12728.6726 | 0.9396 | 13846.9257 | 0.12127 | -74.4071 | 298.8732 | 306.7637 | 0.24423 | 0 | 0 | 539.8177 | 131.565
60 | 19.8889 | 846.2222 | 0.083333 | 5969.0682 | 17.3262 | 310.7916 | 17.3316 | 10833.6424 | 0.93177 | 11926.9728 | 0.12125 | -80.4464 | 298.8944 | 307.9163 | 0.24474 | 0 | 0 | 548.2323 | 134.25
61 | 20.0278 | 866.25 | 0.13889 | 6010.7517 | 20.617 | 350.1699 | 20.6231 | 12981.1222 | 0.9401 | 14108.2326 | 0.3085 | 49.7522 | 298.9187 | 323.7362 | 0.2453 | 0 | 0 | 548.2323 | 134.25
62 | 20.0833 | 886.3333 | 0.055556 | 6027.4251 | 15.8881 | 299.4972 | 15.8933 | 10031.7308 | 0.92752 | 11115.6675 | 0.084919 | 37.5842 | 298.945 | 294.7201 | 0.24496 | 0 | 0 | 548.2323 | 134.25
63 | 20.1111 | 906.4444 | 0.027778 | 6035.7617 | 14.3192 | 283.06 | 14.3241 | 9053.7467 | 0.92282 | 10110.9808 | 0.084925 | 34.1555 | 298.9287 | 295.7369 | 0.2447 | 0 | 0 | 548.2323 | 134.25
64 | 20.1667 | 926.6111 | 0.055556 | 6052.4351 | 15.9541 | 302.1586 | 15.9593 | 10115.1878 | 0.92757 | 11205.0919 | 0.088414 | 37.9108 | 298.9165 | 295.8966 | 0.24446 | 0 | 0 | 548.2323 | 134.25
65 | 20.3056 | 946.9167 | 0.13889 | 6094.1186 | 20.8374 | 359.9553 | 20.8436 | 13301.8566 | 0.93934 | 14460.8538 | 0.091909 | 49.1213 | 298.9053 | 295.421 | 0.24419 | 0 | 0 | 548.2323 | 134.25
66 | 20.4167 | 967.3333 | 0.11111 | 6127.4653 | 19.3355 | 345.3218 | 19.3414 | 12410.7364 | 0.93683 | 13547.5367 | 0.095413 | 46.0012 | 298.8929 | 294.2061 | 0.24385 | 0 | 0 | 548.2323 | 134.25
67 | 20.5556 | 987.8889 | 0.13889 | 6169.1487 | 21.0383 | 368.8478 | 21.0446 | 13595.4851 | 0.93866 | 14783.98 | 0.098929 | 50.3027 | 298.8769 | 294.326 | 0.24353 | 0 | 0 | 548.2323 | 134.25
68 | 20.6944 | 1008.5833 | 0.13889 | 6210.8322 | 21.151 | 373.8235 | 21.1573 | 13760.6677 | 0.93828 | 14965.8833 | 0.10245 | 50.9667 | 298.8619 | 293.7082 | 0.24318 | 0 | 0 | 548.2323 | 134.25
69 | 20.7778 | 1029.3611 | 0.083333 | 6235.8422 | 18.0372 | 339.7842 | 18.0429 | 11782.3036 | 0.93223 | 12938.8124 | 0.10599 | 43.9821 | 298.8454 | 293.4436 | 0.24283 | 0 | 0 | 548.2323 | 134.25
70 | 20.9167 | 1050.2778 | 0.13889 | 6277.5257 | 21.3329 | 381.8378 | 21.3393 | 14028.0445 | 0.93767 | 15260.5159 | 0.10953 | 52.0612 | 298.8288 | 294.0113 | 0.24253 | 0 | 0 | 548.2323 | 134.25
71 | 20.9722 | 1071.25 | 0.055556 | 6294.1991 | 16.606 | 328.3255 | 16.6114 | 10949.0436 | 0.92789 | 12099.947 | 0.11308 | 41.1335 | 298.8144 | 292.9272 | 0.24216 | 0 | 0 | 548.2323 | 134.25
72 | 21 | 1092.25 | 0.027778 | 6302.5357 | 15.038 | 311.2185 | 15.0432 | 9928.489 | 0.9236 | 11049.7278 | 0.12391 | 37.5659 | 298.7974 | 293.7007 | 0.24188 | 0 | 0 | 548.2323 | 134.25
73 | 21.0556 | 1113.3056 | 0.055556 | 6319.2091 | 16.6749 | 331.0786 | 16.6803 | 11038.1531 | 0.92791 | 12195.733 | 0.1348 | 41.5986 | 298.784 | 293.7202 | 0.24162 | 0 | 0 | 548.2323 | 134.25
74 | 21.1111 | 1134.4167 | 0.055556 | 6335.8825 | 16.7209 | 332.919 | 16.7264 | 11097.8606 | 0.92792 | 12259.9322 | 0.14574 | 41.8905 | 298.7717 | 292.7089 | 0.24133 | 0 | 0 | 548.2323 | 134.25
75 | 21.1389 | 1155.5556 | 0.027778 | 6344.2192 | 15.1531 | 315.7075 | 15.1583 | 10070.6617 | 0.9237 | 11202.5316 | 0.15678 | 38.2654 | 298.7581 | 292.1907 | 0.24104 | 0 | 0 | 548.2323 | 134.25
76 | 21.1111 | 1176.6667 | -0.027778 | 6335.8825 | 11.9482 | 278.5853 | 11.9528 | 7930.5981 | 0.9152 | 8965.4023 | 0.16788 | 30.5342 | 298.7444 | 292.3203 | 0.24077 | 0 | 0 | 548.2323 | 134.25
77 | 21.0556 | 1197.7222 | -0.055556 | 6319.2091 | 10.3112 | 258.8088 | 10.3155 | 6826.2495 | 0.91085 | 7794.4072 | 0.17904 | 26.5129 | 298.7319 | 293.265 | 0.24056 | 0 | 0 | 548.2323 | 134.25
78 | 21 | 1218.7222 | -0.055556 | 6302.5357 | 10.2653 | 257.1474 | 10.2695 | 6777.896 | 0.91073 | 7742.2912 | 0.19021 | 26.3605 | 298.7219 | 293.6788 | 0.24038 | 0 | 0 | 548.2323 | 134.25
79 | 20.9722 | 1239.6944 | -0.027778 | 6294.1991 | 11.8332 | 274.32 | 11.8378 | 7802.6181 | 0.91497 | 8827.7055 | 0.20141 | 30.166 | 298.7133 | 293.4041 | 0.24019 | 0 | 0 | 548.2323 | 134.25
80 | 20.9722 | 1260.6667 | 0 | 6294.1991 | 13.4242 | 292.3219 | 13.429 | 8851.4266 | 0.91928 | 9928.6698 | 0.21265 | 34.0652 | 298.7047 | 292.29 | 0.23998 | 0 | 0 | 548.2323 | 134.25
81 | 20.9722 | 1281.6389 | 0 | 6294.1991 | 13.4242 | 292.3219 | 13.429 | 8851.4266 | 0.91928 | 9928.6698 | 0.22397 | 34.1127 | 298.6948 | 291.0653 | 0.23975 | 0 | 0 | 548.2323 | 134.25
82 | 21 | 1302.6389 | 0.027778 | 6302.5357 | 15.038 | 311.2185 | 15.0432 | 9928.489 | 0.9236 | 11049.7278 | 0.23298 | 38.1287 | 298.6837 | 290.7362 | 0.23951 | 0 | 0 | 548.2323 | 134.25
83 | 21.0556 | 1323.6944 | 0.055556 | 6319.2091 | 16.6749 | 331.0786 | 16.6803 | 11038.1531 | 0.92791 | 12195.733 | 0.24195 | 42.2813 | 298.6725 | 289.4474 | 0.23925 | 0 | 0 | 548.2323 | 134.25
84 | 21.0556 | 1344.75 | 0 | 6319.2091 | 13.493 | 294.9437 | 13.4979 | 8932.2013 | 0.91938 | 10015.4912 | 0.25091 | 34.5368 | 298.6601 | 288.0515 | 0.23895 | 0 | 0 | 548.2323 | 134.25
85 | 21.1111 | 1365.8611 | 0.055556 | 6335.8825 | 16.7209 | 332.919 | 16.7264 | 11097.8606 | 0.92792 | 12259.9322 | 0.25985 | 42.6331 | 298.6463 | 289.6719 | 0.23871 | 0 | 0 | 548.2323 | 134.25
86 | 21.0556 | 1386.9167 | -0.055556 | 6319.2091 | 10.3112 | 258.8088 | 10.3155 | 6826.2495 | 0.91085 | 7794.4072 | 0.26869 | 26.7436 | 298.635 | 287.1799 | 0.23842 | 0 | 0 | 548.2323 | 134.25
87 | 21 | 1407.9167 | -0.055556 | 6302.5357 | 10.2653 | 257.1474 | 10.2695 | 6777.896 | 0.91073 | 7742.2912 | 0.27754 | 26.5836 | 298.6211 | 291.1987 | 0.23823 | 0 | 0 | 548.2323 | 134.25
88 | 20.9722 | 1428.8889 | -0.027778 | 6294.1991 | 11.8332 | 274.32 | 11.8378 | 7802.6181 | 0.91497 | 8827.7055 | 0.28625 | 30.4513 | 298.6123 | 291.0029 | 0.23805 | 0 | 0 | 548.2323 | 134.25
89 | 20.7778 | 1449.6667 | -0.19444 | 6235.8422 | 2.1281 | 82.8097 | 2.1295 | 1390.5967 | 0.36627 | 4096.6039 | 0.29492 | 13.9103 | 298.6036 | 289.6229 | 0.23783 | 0 | 0 | 548.2323 | 134.25
90 | 20.6944 | 1470.3611 | -0.083333 | 6210.8322 | 8.4238 | 230.6292 | 8.4277 | 5481.3197 | 0.89428 | 6429.334 | 0.30358 | 22.0253 | 298.5937 | 294.3708 | 0.23774 | 0 | 0 | 548.2323 | 134.25
91 | 20.6667 | 1491.0278 | -0.027778 | 6202.4955 | 11.583 | 265.0221 | 11.5875 | 7526.3308 | 0.91444 | 8530.5271 | 0.31215 | 29.4778 | 298.5892 | 291.714 | 0.23758 | 0 | 0 | 548.2323 | 134.25
92 | 20.6944 | 1511.7222 | 0.027778 | 6210.8322 | 14.7874 | 301.4285 | 14.7925 | 9620.985 | 0.92337 | 10719.4589 | 0.31223 | 37.3608 | 298.582 | 289.3782 | 0.23738 | 0 | 0 | 548.2323 | 134.25
93 | 20.7778 | 1532.5 | 0.083333 | 6235.8422 | 18.0372 | 339.7842 | 18.0429 | 11782.3036 | 0.93223 | 12938.8124 | 0.31233 | 45.5014 | 298.5723 | 286.9033 | 0.23712 | 0 | 0 | 548.2323 | 134.25
94 | 20.9722 | 1553.4722 | 0.19444 | 6294.1991 | 24.5605 | 423.3646 | 24.5676 | 16193.1414 | 0.93858 | 17552.7992 | 0.31247 | 62.9371 | 298.5601 | 284.3424 | 0.2368 | 0 | 0 | 548.2323 | 134.25
95 | 21.0556 | 1574.5278 | 0.083333 | 6319.2091 | 18.2658 | 349.1461 | 18.2716 | 12091.129 | 0.93217 | 13270.8885 | 0.31263 | 46.7395 | 298.5453 | 278.8691 | 0.23637 | 0 | 0 | 548.2323 | 134.25
96 | 21.1944 | 1595.7222 | 0.13889 | 6360.8926 | 21.563 | 391.9483 | 21.5695 | 14367.659 | 0.93691 | 15635.0847 | 0.31286 | 55.6162 | 298.5247 | 283.9018 | 0.23604 | 0 | 0 | 548.2323 | 134.25
97 | 21.3333 | 1617.0556 | 0.13889 | 6402.576 | 21.6792 | 397.0427 | 21.6857 | 14539.7364 | 0.93654 | 15825.0138 | 0.31303 | 56.3423 | 298.5094 | 281.0999 | 0.23566 | 0 | 0 | 548.2323 | 134.25
98 | 21.4444 | 1638.5 | 0.11111 | 6435.9227 | 20.1818 | 380.9935 | 20.188 | 13606.054 | 0.9357 | 14840.9897 | 0.31323 | 52.6263 | 298.4913 | 280.8432 | 0.23526 | 0 | 0 | 548.2323 | 134.25
99 | 21.5556 | 1660.0556 | 0.11111 | 6469.2695 | 20.2758 | 385.0136 | 20.282 | 13740.2402 | 0.9354 | 14989.1395 | 0.31343 | 53.1905 | 298.4729 | 281.978 | 0.2349 | 0 | 0 | 548.2323 | 134.25
100 | 21.6944 | 1681.75 | 0.13889 | 6510.9529 | 21.9848 | 410.4112 | 21.9914 | 14994.3074 | 0.93555 | 16327.1913 | 0.31362 | 58.274 | 298.4557 | 281.7738 | 0.23453 | 0 | 0 | 548.2323 | 134.25
101 | 21.8056 | 1703.5556 | 0.11111 | 6544.2997 | 20.489 | 394.1211 | 20.4953 | 14045.7767 | 0.93472 | 15326.6874 | 0.31382 | 54.477 | 298.4383 | 280.1509 | 0.23413 | 0 | 0 | 548.2323 | 134.25
102 | 21.9444 | 1725.5 | 0.13889 | 6585.9831 | 22.1994 | 419.7717 | 22.2061 | 15315.1478 | 0.93488 | 16682.0181 | 0.31403 | 59.6449 | 298.4193 | 281.312 | 0.23375 | 0 | 0 | 548.2323 | 134.25
103 | 22 | 1747.5 | 0.055556 | 6602.6565 | 17.4747 | 362.9041 | 17.4805 | 12086.4881 | 0.92793 | 13325.1701 | 0.31422 | 46.9793 | 298.4015 | 279.6596 | 0.23333 | 0 | 0 | 548.2323 | 134.25
104 | 21.9444 | 1769.4444 | -0.055556 | 6585.9831 | 11.063 | 285.9289 | 11.0676 | 7633.1245 | 0.91258 | 8664.3605 | 0.31444 | 29.9853 | 298.382 | 283.6098 | 0.23301 | 0 | 0 | 548.2323 | 134.25
105 | 21.9444 | 1791.3889 | 0 | 6585.9831 | 14.2449 | 323.4644 | 14.25 | 9827.9806 | 0.92026 | 10979.5743 | 0.31461 | 38.3497 | 298.3666 | 288.9329 | 0.2328 | 0 | 0 | 548.2323 | 134.25
106 | 21.9167 | 1813.3056 | -0.027778 | 6577.6464 | 12.63 | 303.8117 | 12.6348 | 8702.9885 | 0.91638 | 9797.1136 | 0.31472 | 34.0606 | 298.3568 | 286.2875 | 0.23253 | 0 | 0 | 548.2323 | 134.25
107 | 21.9167 | 1835.2222 | 0 | 6577.6464 | 14.2209 | 322.5575 | 14.226 | 9799.0274 | 0.92024 | 10948.3742 | 0.31486 | 38.2404 | 298.3443 | 287.6201 | 0.2323 | 0 | 0 | 548.2323 | 134.25
108 | 21.9444 | 1857.1667 | 0.027778 | 6585.9831 | 15.8358 | 342.2321 | 15.8412 | 10925.4086 | 0.9241 | 12122.7457 | 0.31498 | 42.5461 | 298.3332 | 286.2882 | 0.23203 | 0 | 0 | 548.2323 | 134.25
109 | 22 | 1879.1667 | 0.055556 | 6602.6565 | 17.4747 | 362.9041 | 17.4805 | 12086.4881 | 0.92793 | 13325.1701 | 0.31512 | 47.0007 | 298.3207 | 284.9136 | 0.23173 | 0 | 0 | 548.2323 | 134.25
110 | 22.0278 | 1901.1944 | 0.027778 | 6610.9932 | 15.9078 | 345.0244 | 15.9133 | 11016.8128 | 0.92413 | 12221.3197 | 0.31527 | 42.9154 | 298.3068 | 283.4887 | 0.23141 | 0 | 0 | 548.2323 | 134.25
111 | 22.0833 | 1923.2778 | 0.055556 | 6627.6666 | 17.547 | 365.7682 | 17.5527 | 12182.4378 | 0.92792 | 13428.7924 | 0.31544 | 47.3944 | 298.2914 | 284.7541 | 0.23111 | 0 | 0 | 548.2323 | 134.25
112 | 22.1389 | 1945.4167 | 0.055556 | 6644.3399 | 17.5953 | 367.6826 | 17.6011 | 12246.7202 | 0.92791 | 13498.2398 | 0.3156 | 47.6571 | 298.2774 | 283.3198 | 0.23078 | 0 | 0 | 548.2323 | 134.25
113 | 22.1389 | 1967.5556 | 0 | 6644.3399 | 14.4135 | 329.8408 | 14.4187 | 10032.4163 | 0.92041 | 11199.956 | 0.31577 | 39.1755 | 298.2619 | 283.2133 | 0.23045 | 0 | 0 | 548.2323 | 134.25
114 | 22.1389 | 1989.6944 | 0 | 6644.3399 | 14.4135 | 329.8408 | 14.4187 | 10032.4163 | 0.92041 | 11199.956 | 0.31594 | 39.1787 | 298.2464 | 285.8692 | 0.23018 | 0 | 0 | 548.2323 | 134.25
115 | 22.0833 | 2011.7778 | -0.055556 | 6627.6666 | 11.1833 | 290.2595 | 11.1879 | 7764.9431 | 0.91282 | 8806.561 | 0.31608 | 30.516 | 298.2336 | 285.8498 | 0.22991 | 0 | 0 | 548.2323 | 134.25
116 | 21.9444 | 2033.7222 | -0.13889 | 6585.9831 | 6.2903 | 230.2832 | 6.294 | 4340.8476 | 0.87294 | 5272.677 | 0.31622 | 18.025 | 298.2208 | 288.5708 | 0.22969 | 0 | 0 | 548.2323 | 134.25
117 | 21.8611 | 2055.5833 | -0.083333 | 6560.9731 | 9.4003 | 264.7483 | 9.4046 | 6461.5284 | 0.90405 | 7447.348 | 0.31634 | 25.6726 | 298.2108 | 292.5089 | 0.22957 | 0 | 0 | 548.2323 | 134.25
118 | 21.7222 | 2077.3056 | -0.13889 | 6519.2896 | 6.0994 | 223.9895 | 6.103 | 4166.54 | 0.87103 | 5083.4607 | 0.3164 | 17.3669 | 298.2049 | 290.0821 | 0.22939 | 0 | 0 | 548.2323 | 134.25
119 | 21.6389 | 2098.9444 | -0.083333 | 6494.2796 | 9.2102 | 258.1103 | 9.2144 | 6266.4916 | 0.90214 | 7246.2246 | 0.31649 | 24.9615 | 298.1965 | 292.7 | 0.22927 | 0 | 0 | 548.2323 | 134.25
120 | 21.5 | 2120.4444 | -0.13889 | 6452.5961 | 5.9105 | 217.7623 | 5.9141 | 3996.2119 | 0.86914 | 4897.8892 | 0.31656 | 16.7222 | 298.1909 | 290.2891 | 0.2291 | 0 | 0 | 548.2323 | 134.25
121 | 21.3333 | 2141.7778 | -0.16667 | 6402.576 | 4.1792 | 170.8726 | 4.182 | 2803.9229 | 0.7193 | 4198.1174 | 0.31665 | 14.296 | 298.1827 | 292.8877 | 0.22898 | 0 | 0 | 548.2323 | 134.25
122 | 21.1944 | 2162.9722 | -0.13889 | 6360.8926 | 5.6539 | 209.307 | 5.6574 | 3768.4339 | 0.86657 | 4648.6597 | 0.31671 | 15.8573 | 298.1772 | 293.6496 | 0.22888 | 0 | 0 | 548.2323 | 134.25
123 | 21.1389 | 2184.1111 | -0.055556 | 6344.2192 | 10.3804 | 261.3081 | 10.3847 | 6899.2318 | 0.91102 | 7873.071 | 0.31676 | 27.1898 | 298.1726 | 293.1496 | 0.22877 | 0 | 0 | 548.2323 | 134.25
124 | 21.2222 | 2205.3333 | 0.083333 | 6369.2292 | 18.4044 | 354.8101 | 18.4102 | 12279.3122 | 0.93213 | 13473.4564 | 0.31682 | 47.5945 | 298.1674 | 289.5532 | 0.22858 | 0 | 0 | 548.2323 | 134.25
125 | 21.3611 | 2226.6944 | 0.13889 | 6410.9127 | 21.7025 | 398.0647 | 21.709 | 14574.3348 | 0.93646 | 15863.2128 | 0.31691 | 56.6103 | 298.1585 | 283.0751 | 0.22825 | 0 | 0 | 548.2323 | 134.25
126 | 21.4167 | 2248.1111 | 0.055556 | 6427.5861 | 16.9765 | 343.1111 | 16.9821 | 11430.5899 | 0.92796 | 12617.9647 | 0.31709 | 44.4204 | 298.143 | 280.1926 | 0.22786 | 0 | 0 | 548.2323 | 134.25
127 | 21.4444 | 2269.5556 | 0.027778 | 6435.9227 | 15.409 | 325.6697 | 15.4143 | 10388.7806 | 0.92388 | 11544.6953 | 0.31729 | 40.4673 | 298.1245 | 284.0303 | 0.22755 | 0 | 0 | 548.2323 | 134.25
128 | 21.4167 | 2290.9722 | -0.027778 | 6427.5861 | 12.2038 | 288.0552 | 12.2085 | 8217.4862 | 0.91568 | 9274.1782 | 0.31745 | 32.2151 | 298.11 | 285.2635 | 0.22727 | 0 | 0 | 548.2323 | 134.25
129 | 21.4167 | 2312.3889 | 0 | 6427.5861 | 13.7947 | 306.4072 | 13.7997 | 9288.5208 | 0.91977 | 10398.6942 | 0.3176 | 36.2865 | 298.0967 | 287.8653 | 0.22705 | 0 | 0 | 548.2323 | 134.25
130 | 21.4167 | 2333.8056 | 0 | 6427.5861 | 13.7947 | 306.4072 | 13.7997 | 9288.5208 | 0.91977 | 10398.6942 | 0.31771 | 36.2884 | 298.0862 | 286.5575 | 0.22679 | 0 | 0 | 548.2323 | 134.25
131 | 21.4444 | 2355.25 | 0.027778 | 6435.9227 | 15.409 | 325.6697 | 15.4143 | 10388.7806 | 0.92388 | 11544.6953 | 0.31785 | 40.4781 | 298.0744 | 286.5402 | 0.22654 | 0 | 0 | 548.2323 | 134.25
132 | 21.4444 | 2376.6944 | 0 | 6435.9227 | 13.8181 | 307.2959 | 13.8231 | 9316.3569 | 0.9198 | 10428.6457 | 0.31798 | 36.4017 | 298.0625 | 285.1914 | 0.22626 | 0 | 0 | 548.2323 | 134.25
133 | 21.4444 | 2398.1389 | 0 | 6435.9227 | 13.8181 | 307.2959 | 13.8231 | 9316.3569 | 0.9198 | 10428.6457 | 0.31812 | 36.4042 | 298.0493 | 286.469 | 0.22601 | 0 | 0 | 548.2323 | 134.25
134 | 21.4167 | 2419.5556 | -0.027778 | 6427.5861 | 12.2038 | 288.0552 | 12.2085 | 8217.4862 | 0.91568 | 9274.1782 | 0.31826 | 32.2265 | 298.0374 | 286.4516 | 0.22575 | 0 | 0 | 548.2323 | 134.25
135 | 21.1389 | 2440.6944 | -0.27778 | 6344.2192 | -2.3469 | 96.2811 | -2.3453 | -1558.1334 | 0.39401 | -313.92 | 0.12218 | -1.0529 | 298.0255 | 294.088 | 0.22553 | 0 | 0 | 548.2323 | 134.25
136 | 20.5556 | 2461.25 | -0.58333 | 6169.1487 | -20.3253 | 371.2271 | -20.319 | -13126.711 | 0.93841 | -12018.3005 | 0.085662 | -39.8709 | 298.015 | 298.1052 | 0.22554 | 0 | 0 | 548.2323 | 134.25
137 | 19.3611 | 2480.6111 | -1.1944 | 5810.6712 | -56.2631 | 800.4548 | -56.2487 | -34226.8767 | 0.94792 | -32144.2419 | 0.085662 | -104.7095 | 298.0153 | 301.4307 | 0.22582 | 0 | 0 | 548.2323 | 134.25
138 | 18.4167 | 2499.0278 | -0.94444 | 5527.2238 | -42.6467 | 586.1773 | -42.6356 | -24677.9014 | 0.94638 | -23054.7868 | 0.087986 | -75.6674 | 298.0283 | 307.2413 | 0.22654 | 0 | 0 | 548.2323 | 134.25
139 | 17.6667 | 2516.6944 | -0.75 | 5302.1332 | -32.0427 | 437.7122 | -32.034 | -17786.5122 | 0.93983 | -16416.3343 | 0.090291 | -54.1873 | 298.0625 | 304.8946 | 0.22707 | 0 | 0 | 548.2323 | 134.25
140 | 17.5278 | 2534.2222 | -0.13889 | 5260.4498 | 2.8612 | 82.7784 | 2.8628 | 1577.0546 | 0.49241 | 3502.7501 | 0.096402 | 11.7958 | 298.0873 | 303.311 | 0.22744 | 0 | 0 | 548.2323 | 134.25
141 | 17.4444 | 2551.6667 | -0.083333 | 5235.4397 | 5.9857 | 152.5792 | 5.9887 | 3283.3425 | 0.86989 | 4074.446 | 0.085219 | 13.7216 | 298.105 | 297.0997 | 0.22736 | 0 | 0 | 548.2323 | 134.25
142 | 17.4444 | 2569.1111 | 0 | 5235.4397 | 10.7584 | 197.0358 | 10.7623 | 5900.4967 | 0.9117 | 6771.9422 | 0.08522 | 22.8664 | 298.1011 | 296.9318 | 0.22727 | 0 | 0 | 548.2323 | 134.25
143 | 17.4722 | 2586.5833 | 0.027778 | 5243.7764 | 12.3684 | 212.927 | 12.3726 | 6794.1505 | 0.91532 | 7722.6753 | 0.088945 | 26.11 | 298.0966 | 296.0628 | 0.22711 | 0 | 0 | 548.2323 | 134.25
144 | 17.6667 | 2604.25 | 0.19444 | 5302.1332 | 22.0482 | 312.1768 | 22.0544 | 12245.4445 | 0.93418 | 13408.1715 | 0.092675 | 45.6277 | 298.0892 | 295.6694 | 0.22693 | 0 | 0 | 548.2323 | 134.25
145 | 17.9167 | 2622.1667 | 0.25 | 5377.1634 | 25.405 | 354.3557 | 25.4119 | 14309.3396 | 0.9367 | 15576.3445 | 0.09641 | 53.1698 | 298.0806 | 293.6817 | 0.22661 | 0 | 0 | 548.2323 | 134.25
146 | 18.3333 | 2640.5 | 0.41667 | 5502.2137 | 35.2476 | 473.532 | 35.2566 | 20314.5149 | 0.94264 | 21850.6796 | 0.10016 | 75.209 | 298.0657 | 292.7402 | 0.22624 | 0 | 0 | 548.2323 | 134.25
147 | 18.7778 | 2659.2778 | 0.44444 | 5635.6007 | 37.1629 | 508.5407 | 37.1724 | 21937.5997 | 0.94417 | 23534.897 | 0.10392 | 81.2661 | 298.0484 | 290.2324 | 0.22572 | 0 | 0 | 548.2323 | 134.25
148 | 19.2778 | 2678.5556 | 0.5 | 5785.6611 | 40.719 | 565.1591 | 40.7292 | 24676.7482 | 0.94625 | 26378.5377 | 0.10771 | 91.5401 | 298.0238 | 289.2705 | 0.22515 | 0 | 0 | 548.2323 | 134.25
149 | 19.5278 | 2698.0833 | 0.25 | 5860.6913 | 26.5917 | 408.525 | 26.599 | 16324.5799 | 0.94111 | 17646.036 | 0.11152 | 60.5892 | 297.9972 | 287.7888 | 0.22452 | 0 | 0 | 548.2323 | 134.25
150 | 19.7222 | 2717.8056 | 0.19444 | 5919.0481 | 23.56 | 377.82 | 23.5666 | 14607.5751 | 0.94048 | 15832.1149 | 0.11535 | 54.2741 | 297.9673 | 290.9783 | 0.2241 | 0 | 0 | 548.2323 | 134.25
151 | 19.8056 | 2737.6111 | 0.083333 | 5944.0582 | 17.2611 | 308.354 | 17.2665 | 10747.7372 | 0.93139 | 11839.4208 | 0.12848 | 40.4418 | 297.9475 | 290.9747 | 0.22372 | 0 | 0 | 548.2323 | 134.25
152 | 19.8611 | 2757.4722 | 0.055556 | 5960.7316 | 15.7135 | 292.8529 | 15.7187 | 9811.7071 | 0.92693 | 10885.1479 | 0.14169 | 37.1939 | 297.9298 | 292.1996 | 0.22344 | 0 | 0 | 548.2323 | 134.25
153 | 19.9444 | 2777.4167 | 0.083333 | 5985.7416 | 17.3697 | 312.4214 | 17.3752 | 10891.197 | 0.93202 | 11985.5786 | 0.15495 | 41.1103 | 297.9166 | 292.1534 | 0.22318 | 0 | 0 | 548.2323 | 134.25
154 | 19.9722 | 2797.3889 | 0.027778 | 5994.0783 | 14.2097 | 278.81 | 14.2146 | 8922.4601 | 0.92262 | 9970.7987 | 0.16827 | 34.1277 | 297.9045 | 290.9868 | 0.2229 | 0 | 0 | 548.2323 | 134.25
155 | 20.0833 | 2817.4722 | 0.11111 | 6027.4251 | 19.07 | 334.1003 | 19.0758 | 12040.4436 | 0.93698 | 13150.2894 | 0.18167 | 45.4018 | 297.891 | 291.6909 | 0.22266 | 0 | 0 | 548.2323 | 134.25
156 | 20.1944 | 2837.6667 | 0.11111 | 6060.7718 | 19.158 | 337.8258 | 19.1638 | 12162.948 | 0.93693 | 13281.6405 | 0.19511 | 45.9715 | 297.8799 | 289.0216 | 0.22234 | 0 | 0 | 548.2323 | 134.25
157 | 20.4167 | 2858.0833 | 0.22222 | 6127.4653 | 25.6991 | 421.8009 | 25.7064 | 16494.9085 | 0.94063 | 17836.0694 | 0.20868 | 62.6276 | 297.865 | 288.2716 | 0.22202 | 0 | 0 | 548.2323 | 134.25
158 | 20.5278 | 2878.6111 | 0.11111 | 6160.8121 | 19.425 | 349.0926 | 19.4309 | 12536.0308 | 0.93678 | 13682.0983 | 0.22234 | 47.6297 | 297.85 | 283.9254 | 0.22159 | 0 | 0 | 548.2323 | 134.25
159 | 20.6944 | 2899.3056 | 0.16667 | 6210.8322 | 22.7419 | 393.3524 | 22.7486 | 14795.6041 | 0.93881 | 16059.9916 | 0.23623 | 56.451 | 297.8296 | 286.5782 | 0.22126 | 0 | 0 | 548.2323 | 134.25
160 | 20.9167 | 2920.2222 | 0.22222 | 6277.5257 | 26.1057 | 440.9707 | 26.113 | 17166.193 | 0.93926 | 18576.2482 | 0.25008 | 66.0372 | 297.814 | 283.6969 | 0.22087 | 0 | 0 | 548.2323 | 134.25
161 | 20.9722 | 2941.1944 | 0.055556 | 6294.1991 | 16.606 | 328.3255 | 16.6114 | 10949.0436 | 0.92789 | 12099.947 | 0.25765 | 42.1703 | 297.7956 | 280.7808 | 0.22041 | 0 | 0 | 548.2323 | 134.25
162 | 21 | 2962.1944 | 0.027778 | 6302.5357 | 15.038 | 311.2185 | 15.0432 | 9928.489 | 0.9236 | 11049.7278 | 0.26524 | 38.4228 | 297.774 | 286.5885 | 0.22012 | 0 | 0 | 548.2323 | 134.25
163 | 21.0556 | 2983.25 | 0.055556 | 6319.2091 | 16.6749 | 331.0786 | 16.6803 | 11038.1531 | 0.92791 | 12195.733 | 0.27257 | 42.6211 | 297.7602 | 287.2874 | 0.21985 | 0 | 0 | 548.2323 | 134.25
164 | 21.2778 | 3004.5278 | 0.22222 | 6385.9026 | 26.4054 | 455.0227 | 26.4128 | 17663.0477 | 0.93828 | 19124.9504 | 0.27981 | 68.6626 | 297.7477 | 285.8218 | 0.21955 | 0 | 0 | 548.2323 | 134.25
165 | 21.4167 | 3025.9444 | 0.13889 | 6427.5861 | 21.7493 | 400.1119 | 21.7558 | 14643.715 | 0.93631 | 15939.8248 | 0.28704 | 56.6288 | 297.7338 | 278.0251 | 0.21908 | 0 | 0 | 548.2323 | 134.25
166 | 21.4444 | 3047.3889 | 0.027778 | 6435.9227 | 15.409 | 325.6697 | 15.4143 | 10388.7806 | 0.92388 | 11544.6953 | 0.29437 | 40.3913 | 297.7113 | 281.0416 | 0.21868 | 0 | 0 | 548.2323 | 134.25
167 | 21.4444 | 3068.8333 | 0 | 6435.9227 | 13.8181 | 307.2959 | 13.8231 | 9316.3569 | 0.9198 | 10428.6457 | 0.30155 | 36.3716 | 297.6928 | 285.5128 | 0.2184 | 0 | 0 | 548.2323 | 134.25
168 | 21.4167 | 3090.25 | -0.027778 | 6427.5861 | 12.2038 | 288.0552 | 12.2085 | 8217.4862 | 0.91568 | 9274.1782 | 0.30859 | 32.2318 | 297.6796 | 286.4559 | 0.21815 | 0 | 0 | 548.2323 | 134.25
169 | 21.3611 | 3111.6111 | -0.055556 | 6410.9127 | 10.5662 | 268.0163 | 10.5705 | 7096.5198 | 0.91148 | 8085.7351 | 0.31555 | 27.9944 | 297.6677 | 287.4968 | 0.21793 | 0 | 0 | 548.2323 | 134.25
170 | 21.1389 | 3132.75 | -0.22222 | 6344.2192 | 0.83493 | 33.5606 | 0.83549 | 555.0676 | 0.1437 | 4162.5877 | 0.12258 | -104.9648 | 297.6572 | 294.2258 | 0.21773 | 0 | 0 | 557.147 | 136.935
171 | 20.8889 | 3153.6389 | -0.25 | 6269.189 | -0.96265 | 38.6187 | -0.962 | -631.5613 | 0.16162 | 197.9295 | 0.085924 | -118.7542 | 297.6481 | 306.6671 | 0.21846 | 0 | 0 | 565.5616 | 139.62
172 | 20.6667 | 3174.3056 | -0.22222 | 6202.4955 | 0.44662 | 17.2028 | 0.44691 | 290.2799 | 0.076869 | 4076.3012 | 0.0859 | -106.5091 | 297.6824 | 307.8833 | 0.21928 | 0 | 0 | 573.9763 | 142.305
173 | 20.5278 | 3194.8333 | -0.13889 | 6160.8121 | 5.1068 | 191.2821 | 5.1101 | 3296.8002 | 0.8611 | 4128.5888 | 0.088226 | -106.2474 | 297.7212 | 307.1181 | 0.22002 | 0 | 0 | 582.3909 | 144.99
174 | 20.4167 | 3215.25 | -0.11111 | 6127.4653 | 6.6082 | 205.5499 | 6.6117 | 4242.537 | 0.87612 | 5142.4295 | 0.090551 | -102.9516 | 297.7559 | 307.3768 | 0.22076 | 0 | 0 | 590.8056 | 147.675
175 | 20.3333 | 3235.5833 | -0.083333 | 6102.4552 | 8.1323 | 220.4266 | 8.1361 | 5199.3742 | 0.89136 | 6133.0716 | 0.092871 | -99.7338 | 297.7907 | 307.3519 | 0.22148 | 0 | 0 | 599.2202 | 150.36
176 | 20.3056 | 3255.8889 | -0.027778 | 6094.1186 | 11.292 | 254.1832 | 11.2963 | 7209.03 | 0.91377 | 8189.3528 | 0.095188 | -93.1469 | 297.8243 | 307.3177 | 0.22217 | 0 | 0 | 607.6349 | 153.045
177 | 20.25 | 3276.1389 | -0.055556 | 6077.4452 | 9.6567 | 235.1737 | 9.6608 | 6148.4004 | 0.90661 | 7081.7639 | 0.097501 | -96.5749 | 297.8569 | 306.9388 | 0.22282 | 0 | 0 | 616.0495 | 155.73
178 | 20.1111 | 3296.25 | -0.13889 | 6035.7617 | 4.7737 | 174.4489 | 4.7768 | 3019.2223 | 0.8216 | 3974.7877 | 0.099812 | -106.2642 | 297.8873 | 307.5266 | 0.22349 | 0 | 0 | 624.4642 | 158.415
179 | 19.6667 | 3315.9167 | -0.44444 | 5902.3747 | -13.074 | 267.5229 | -13.0693 | -8078.042 | 0.91823 | -7117.5127 | 0.10212 | -140.5022 | 297.9188 | 308.7703 | 0.22423 | 0 | 0 | 632.8788 | 161.1
180 | 19.2778 | 3335.1944 | -0.38889 | 5785.6611 | -10.1901 | 228.4454 | -10.1859 | -6171.3888 | 0.90841 | -5306.1787 | 0.10442 | -134.8041 | 297.9536 | 312.6242 | 0.2252 | 0 | 0 | 641.2935 | 163.785
181 | 18.8611 | 3354.0556 | -0.41667 | 5660.6108 | -12.0936 | 241.5433 | -12.0891 | -7166.1472 | 0.91287 | -6241.7852 | 0.10553 | -137.5863 | 297.9995 | 312.2259 | 0.22614 | 0 | 0 | 649.7081 | 166.47
182 | 18.5556 | 3372.6111 | -0.30556 | 5568.9072 | -5.9548 | 172.5768 | -5.9516 | -3470.8011 | 0.8525 | -2658.863 | 0.10666 | -126.5193 | 298.0435 | 312.7178 | 0.22709 | 0 | 0 | 658.1227 | 169.155
183 | 18.5556 | 3391.1667 | 0 | 5568.9072 | 11.5452 | 224.5204 | 11.5494 | 6735.3241 | 0.91398 | 7669.2224 | 0.10777 | -94.3606 | 298.0884 | 311.724 | 0.22797 | 0 | 0 | 666.5374 | 171.84
184 | 18.8333 | 3410 | 0.27778 | 5652.2741 | 27.6586 | 402.7825 | 27.666 | 16375.6549 | 0.93997 | 17721.5277 | 0.1089 | -62.425 | 298.1298 | 308.4056 | 0.22863 | 0 | 0 | 674.952 | 174.525
185 | 19.1667 | 3429.1667 | 0.33333 | 5752.3144 | 31.0895 | 450.9145 | 31.0977 | 18732.6891 | 0.94214 | 20183.1554 | 0.11004 | -54.49 | 298.1606 | 305.0296 | 0.22906 | 0 | 0 | 683.3667 | 177.21
186 | 19.4444 | 3448.6111 | 0.27778 | 5835.6812 | 28.1187 | 424.1442 | 28.1263 | 17188.2902 | 0.94151 | 18556.0756 | 0.11119 | -59.7092 | 298.181 | 304.2396 | 0.22944 | 0 | 0 | 691.7813 | 179.895
187 | 19.6389 | 3468.25 | 0.19444 | 5894.0381 | 23.4954 | 375.0579 | 23.5021 | 14506.0179 | 0.94023 | 15728.1353 | 0.11234 | -68.7383 | 298.1988 | 304.9066 | 0.22985 | 0 | 0 | 700.196 | 182.58
188 | 19.5 | 3487.75 | -0.13889 | 5852.3546 | 4.2976 | 149.0619 | 4.3003 | 2635.4511 | 0.73965 | 3863.1229 | 0.11349 | -106.0222 | 298.2183 | 306.0196 | 0.23033 | 0 | 0 | 708.6106 | 185.265
189 | 19.3611 | 3507.1111 | -0.13889 | 5810.6712 | 4.1914 | 143.6813 | 4.194 | 2552.0321 | 0.72137 | 3837.7446 | 0.11464 | -106.0535 | 298.2407 | 310.3952 | 0.23107 | 0 | 0 | 717.0253 | 187.95
190 | 19.2222 | 3526.3333 | -0.13889 | 5768.9877 | 4.086 | 138.4125 | 4.0885 | 2469.9997 | 0.70323 | 3812.3662 | 0.11577 | -106.0813 | 298.2754 | 310.5535 | 0.2318 | 0 | 0 | 725.4399 | 190.635
191 | 19.2778 | 3545.6111 | 0.055556 | 5785.6611 | 15.2645 | 276.4482 | 15.2695 | 9251.3599 | 0.92468 | 10304.9426 | 0.11634 | -85.8006 | 298.31 | 310.652 | 0.23254 | 0 | 0 | 733.8546 | 193.32
192 | 19.3889 | 3565 | 0.11111 | 5819.0079 | 18.5308 | 313.0391 | 18.5364 | 11295.4502 | 0.93406 | 12392.7979 | 0.11692 | -79.2049 | 298.3447 | 308.3763 | 0.23314 | 0 | 0 | 742.2692 | 196.005
193 | 19.6389 | 3584.6389 | 0.25 | 5894.0381 | 26.6773 | 412.3784 | 26.6846 | 16470.316 | 0.9414 | 17795.4687 | 0.1175 | -62.0332 | 298.3727 | 307.6792 | 0.23369 | 0 | 0 | 750.6839 | 198.69
194 | 19.8056 | 3604.4444 | 0.16667 | 5944.0582 | 22.0338 | 361.7925 | 22.0402 | 13719.1565 | 0.94016 | 14892.3838 | 0.11808 | -71.2623 | 298.3986 | 305.7237 | 0.23412 | 0 | 0 | 759.0985 | 201.375
195 | 19.9444 | 3624.3889 | 0.13889 | 5985.7416 | 20.5515 | 347.4017 | 20.5576 | 12886.025 | 0.94005 | 14007.8674 | 0.11868 | -74.0503 | 298.4188 | 306.8761 | 0.23461 | 0 | 0 | 767.5132 | 204.06
196 | 20.0833 | 3644.4722 | 0.13889 | 6027.4251 | 20.6609 | 352.119 | 20.667 | 13044.8079 | 0.93995 | 14178.2218 | 0.11927 | -73.4956 | 298.4421 | 307.2739 | 0.23513 | 0 | 0 | 775.9278 | 206.745
197 | 20.0278 | 3664.5 | -0.055556 | 6010.7517 | 9.4807 | 228.8155 | 9.4847 | 5970.0692 | 0.90485 | 6897.8796 | 0.11986 | -96.3153 | 298.4663 | 307.2753 | 0.23564 | 0 | 0 | 784.3425 | 209.43
198 | 19.8611 | 3684.3611 | -0.16667 | 5960.7316 | 2.9863 | 106.7244 | 2.9881 | 1865.2215 | 0.51396 | 3929.1067 | 0.12045 | -105.4882 | 298.4903 | 310.0913 | 0.2363 | 0 | 0 | 792.7571 | 212.115
199 | 19.6389 | 3704 | -0.22222 | 5894.0381 | -0.3682 | 13.1841 | -0.36797 | -227.1172 | 0.061818 | 285.96 | 0.12103 | -116.6537 | 298.5218 | 311.2892 | 0.23704 | 0 | 0 | 801.1717 | 214.8
200 | 19.3889 | 3723.3889 | -0.25 | 5819.0079 | -2.151 | 75.417 | -2.1497 | -1309.9334 | 0.36114 | -173.0752 | 0.12161 | -118.0206 | 298.5562 | 312.7429 | 0.23785 | 0 | 0 | 809.5864 | 217.485
201 | 19.3056 | 3742.6944 | -0.083333 | 5793.9978 | 7.331 | 194.4614 | 7.3345 | 4450.189 | 0.88335 | 5337.8823 | 0.12157 | -101.0636 | 298.5943 | 312.9424 | 0.23867 | 0 | 0 | 818.001 | 220.17
202 | 19.3056 | 3762 | 0 | 5793.9978 | 12.1037 | 243.8557 | 12.1081 | 7346.564 | 0.91589 | 8321.2285 | 0.12153 | -91.7898 | 298.6329 | 310.9153 | 0.23937 | 0 | 0 | 826.4157 | 222.855
203 | 19.2778 | 3781.2778 | -0.027778 | 5785.6611 | 10.4917 | 226.4679 | 10.4958 | 6359.1451 | 0.91138 | 7277.4808 | 0.1215 | -95.0292 | 298.6659 | 309.818 | 0.24001 | 0 | 0 | 834.8303 | 225.54
204 | 19.2222 | 3800.5 | -0.055556 | 5768.9877 | 8.8588 | 208.7246 | 8.8625 | 5354.104 | 0.89863 | 6258.104 | 0.12146 | -98.1854 | 298.6959 | 310.2385 | 0.24067 | 0 | 0 | 843.245 | 228.225
205 | 19.2222 | 3819.7222 | 0 | 5768.9877 | 12.0406 | 241.6752 | 12.045 | 7276.6876 | 0.91566 | 8246.9103 | 0.12143 | -91.9971 | 298.7269 | 310.6496 | 0.24135 | 0 | 0 | 851.6596 | 230.91
206 | 19.2778 | 3839 | 0.055556 | 5785.6611 | 15.2645 | 276.4482 | 15.2695 | 9251.3599 | 0.92468 | 10304.9426 | 0.1214 | -85.5637 | 298.759 | 309.9271 | 0.24199 | 0 | 0 | 860.0743 | 233.595
207 | 19.3889 | 3858.3889 | 0.11111 | 5819.0079 | 18.5308 | 313.0391 | 18.5364 | 11295.4502 | 0.93406 | 12392.7979 | 0.12136 | -79.0065 | 298.7891 | 309.1734 | 0.24258 | 0 | 0 | 868.4889 | 236.28
208 | 19.6389 | 3878.0278 | 0.25 | 5894.0381 | 26.6773 | 412.3784 | 26.6846 | 16470.316 | 0.9414 | 17795.4687 | 0.12133 | -61.8984 | 298.817 | 308.4032 | 0.24313 | 0 | 0 | 876.9036 | 238.965
209 | 19.6667 | 3897.6944 | 0.027778 | 5902.3747 | 13.9715 | 270.3695 | 13.9763 | 8638.6559 | 0.92154 | 9674.1459 | 0.12131 | -87.5156 | 298.8428 | 306.3515 | 0.24356 | 0 | 0 | 885.3182 | 241.65
210 | 19.4444 | 3917.1389 | -0.22222 | 5835.6812 | -0.51768 | 18.2362 | -0.51735 | -316.1611 | 0.086916 | 272.5207 | 0.12128 | -116.5626 | 298.863 | 309.4773 | 0.24417 | 0 | 0 | 893.7329 | 244.335
211 | 19.0556 | 3936.1944 | -0.38889 | 5718.9676 | -10.3576 | 226.3393 | -10.3535 | -6200.5911 | 0.90825 | -5331.6878 | 0.12125 | -133.5763 | 298.8916 | 313.0253 | 0.24498 | 0 | 0 | 902.1475 | 247.02
212 | 18.5556 | 3954.75 | -0.5 | 5568.9072 | -17.0912 | 288.7453 | -17.0857 | -9963.9716 | 0.92695 | -8936.0666 | 0.12121 | -144.3994 | 298.9297 | 315.1209 | 0.2459 | 0 | 0 | 910.5622 | 249.705
213 | 18.1944 | 3972.9444 | -0.36111 | 5460.5303 | -9.3977 | 201.3354 | -9.3938 | -5371.6136 | 0.89677 | -4517.1157 | 0.12117 | -131.0874 | 298.9733 | 316.4697 | 0.24691 | 0 | 0 | 918.9768 | 252.39
214 | 17.8889 | 3990.8333 | -0.30556 | 5368.8267 | -6.4327 | 166.9843 | -6.4295 | -3614.7821 | 0.85821 | -2802.2345 | 0.12112 | -125.8769 | 299.0205 | 314.8973 | 0.24782 | 0 | 0 | 927.3914 | 255.075
215 | 17.8889 | 4008.7222 | 0 | 5368.8267 | 11.0673 | 207.8675 | 11.0713 | 6224.5551 | 0.91254 | 7121.1475 | 0.12107 | -95.4092 | 299.0633 | 314.3033 | 0.24869 | 0 | 0 | 935.8061 | 257.76
216 | 18.0278 | 4026.75 | 0.13889 | 5410.5102 | 19.12 | 289.6132 | 19.1256 | 10836.2998 | 0.932 | 11926.9653 | 0.12103 | -80.3979 | 299.1045 | 310.6514 | 0.24935 | 0 | 0 | 944.2207 | 260.445
217 | 18.3333 | 4045.0833 | 0.30556 | 5502.2137 | 28.8839 | 403.2212 | 28.8916 | 16647.0771 | 0.93946 | 18019.8099 | 0.12099 | -61.1253 | 299.1356 | 308.8632 | 0.24991 | 0 | 0 | 952.6354 | 263.13
218 | 18.7778 | 4063.8611 | 0.44444 | 5635.6007 | 37.1629 | 508.5407 | 37.1724 | 21937.5997 | 0.94417 | 23534.897 | 0.12096 | -43.4332 | 299.1619 | 306.5559 | 0.25034 | 0 | 0 | 961.05 | 265.815
219 | 19.0833 | 4082.9444 | 0.30556 | 5727.3043 | 29.4359 | 429.6652 | 29.4438 | 17659.261 | 0.94128 | 19060.9131 | 0.12094 | -57.7967 | 299.1819 | 304.4348 | 0.25064 | 0 | 0 | 969.4647 | 268.5
220 | 19.2778 | 4102.2222 | 0.19444 | 5785.6611 | 23.219 | 363.1899 | 23.2256 | 14071.7555 | 0.93916 | 15283.306 | 0.30543 | 54.0652 | 299.196 | 316.8487 | 0.25104 | 0 | 0 | 969.4647 | 268.5
221 | 19.3056 | 4121.5278 | 0.027778 | 5793.9978 | 13.6946 | 260.538 | 13.6993 | 8312.0247 | 0.92034 | 9331.5113 | 0.084823 | 31.4674 | 299.2149 | 294.629 | 0.25066 | 0 | 0 | 969.4647 | 268.5
222 | 19.3889 | 4140.9167 | 0.083333 | 5819.0079 | 16.9399 | 296.2905 | 16.9452 | 10325.822 | 0.92958 | 11408.0676 | 0.084829 | 38.5503 | 299.1973 | 296.5279 | 0.25045 | 0 | 0 | 969.4647 | 268.5
223 | 19.6389 | 4160.5556 | 0.25 | 5894.0381 | 26.6773 | 412.3784 | 26.6846 | 16470.316 | 0.9414 | 17795.4687 | 0.088239 | 60.5611 | 299.187 | 295.7853 | 0.25018 | 0 | 0 | 969.4647 | 268.5
224 | 19.8056 | 4180.3611 | 0.16667 | 5944.0582 | 22.0338 | 361.7925 | 22.0402 | 13719.1565 | 0.94016 | 14892.3838 | 0.091657 | 50.5615 | 299.1744 | 293.6235 | 0.24976 | 0 | 0 | 969.4647 | 268.5
225 | 19.9722 | 4200.3333 | 0.16667 | 5994.0783 | 22.1642 | 367.2228 | 22.1707 | 13916.4853 | 0.94067 | 15094.2484 | 0.095091 | 51.2926 | 299.1546 | 294.3466 | 0.24941 | 0 | 0 | 969.4647 | 268.5
226 | 20.1667 | 4220.5 | 0.19444 | 6052.4351 | 23.9087 | 393.2426 | 23.9155 | 15157.8533 | 0.94078 | 16411.9925 | 0.098532 | 55.8933 | 299.1381 | 294.0841 | 0.24905 | 0 | 0 | 969.4647 | 268.5
227 | 20.3056 | 4240.8056 | 0.13889 | 6094.1186 | 20.8374 | 359.9553 | 20.8436 | 13301.8566 | 0.93934 | 14460.8538 | 0.10198 | 49.1687 | 299.1213 | 293.4212 | 0.24866 | 0 | 0 | 969.4647 | 268.5
228 | 20.4722 | 4261.2778 | 0.16667 | 6144.1387 | 22.562 | 385.2213 | 22.5686 | 14520.9055 | 0.93941 | 15757.3948 | 0.10545 | 53.6987 | 299.1031 | 293.9184 | 0.24832 | 0 | 0 | 969.4647 | 268.5
229 | 20.7778 | 4282.0556 | 0.30556 | 6235.8422 | 30.7645 | 494.404 | 30.7728 | 20095.1103 | 0.94123 | 21649.7837 | 0.10892 | 74.4021 | 299.087 | 293.2384 | 0.24795 | 0 | 0 | 969.4647 | 268.5
230 | 20.9722 | 4303.0278 | 0.19444 | 6294.1991 | 24.5605 | 423.3646 | 24.5676 | 16193.1414 | 0.93858 | 17552.7992 | 0.1124 | 60.0465 | 299.0695 | 290.7068 | 0.24743 | 0 | 0 | 969.4647 | 268.5
231 | 21.1111 | 4324.1389 | 0.13889 | 6335.8825 | 21.4937 | 388.9043 | 21.5001 | 14265.1413 | 0.93714 | 15521.9763 | 0.12258 | 53.0591 | 299.0452 | 291.6849 | 0.24701 | 0 | 0 | 969.4647 | 268.5
232 | 21.1944 | 4345.3333 | 0.083333 | 6360.8926 | 18.3812 | 353.8637 | 18.387 | 12247.7969 | 0.93213 | 13439.5205 | 0.13285 | 45.8795 | 299.0256 | 291.9769 | 0.24665 | 0 | 0 | 969.4647 | 268.5
233 | 21.1389 | 4366.4722 | -0.055556 | 6344.2192 | 10.3804 | 261.3081 | 10.3847 | 6899.2318 | 0.91102 | 7873.071 | 0.1432 | 26.6713 | 299.0082 | 292.4384 | 0.24633 | 0 | 0 | 969.4647 | 268.5
234 | 21.1389 | 4387.6111 | 0 | 6344.2192 | 13.5622 | 297.5744 | 13.5671 | 9013.5184 | 0.91947 | 10102.9129 | 0.15361 | 34.3976 | 298.9932 | 294.8962 | 0.24614 | 0 | 0 | 969.4647 | 268.5
235 | 21.1111 | 4408.7222 | -0.027778 | 6335.8825 | 11.9482 | 278.5853 | 11.9528 | 7930.5981 | 0.9152 | 8965.4023 | 0.164 | 30.4963 | 298.9845 | 293.3432 | 0.2459 | 0 | 0 | 969.4647 | 268.5
236 | 21.1111 | 4429.8333 | 0 | 6335.8825 | 13.5391 | 296.6965 | 13.544 | 8986.3523 | 0.91944 | 10073.7054 | 0.17449 | 34.3844 | 298.9733 | 293.652 | 0.24569 | 0 | 0 | 969.4647 | 268.5
237 | 21.1111 | 4450.9444 | 0 | 6335.8825 | 13.5391 | 296.6965 | 13.544 | 8986.3523 | 0.91944 | 10073.7054 | 0.18501 | 34.429 | 298.9633 | 292.6019 | 0.24545 | 0 | 0 | 969.4647 | 268.5
238 | 21.0556 | 4472 | -0.055556 | 6319.2091 | 10.3112 | 258.8088 | 10.3155 | 6826.2495 | 0.91085 | 7794.4072 | 0.19562 | 26.5331 | 298.9521 | 292.2172 | 0.24521 | 0 | 0 | 969.4647 | 268.5
239 | 21 | 4493 | -0.055556 | 6302.5357 | 10.2653 | 257.1474 | 10.2695 | 6777.896 | 0.91073 | 7742.2912 | 0.20628 | 26.3792 | 298.9408 | 293.4676 | 0.24503 | 0 | 0 | 969.4647 | 268.5
240 | 21 | 4514 | 0 | 6302.5357 | 13.4471 | 293.1948 | 13.452 | 8878.2914 | 0.91931 | 9957.5438 | 0.21693 | 34.157 | 298.9322 | 293.2097 | 0.24485 | 0 | 0 | 969.4647 | 268.5
241 | 20.9722 | 4534.9722 | -0.027778 | 6294.1991 | 11.8332 | 274.32 | 11.8378 | 7802.6181 | 0.91497 | 8827.7055 | 0.22631 | 30.2232 | 298.9236 | 291.1934 | 0.24461 | 0 | 0 | 969.4647 | 268.5
242 | 20.9167 | 4555.8889 | -0.055556 | 6277.5257 | 10.1966 | 254.6627 | 10.2008 | 6705.8166 | 0.91055 | 7664.6048 | 0.23573 | 26.1822 | 298.9124 | 291.788 | 0.2444 | 0 | 0 | 969.4647 | 268.5
243 | 20.9722 | 4576.8611 | 0.055556 | 6294.1991 | 16.606 | 328.3255 | 16.6114 | 10949.0436 | 0.92789 | 12099.947 | 0.24507 | 41.9222 | 298.9025 | 292.486 | 0.24422 | 0 | 0 | 969.4647 | 268.5
244 | 21 | 4597.8611 | 0.027778 | 6302.5357 | 15.038 | 311.2185 | 15.0432 | 9928.489 | 0.9236 | 11049.7278 | 0.25435 | 38.2112 | 298.894 | 288.2312 | 0.24393 | 0 | 0 | 969.4647 | 268.5
245 | 21.1111 | 4618.9722 | 0.11111 | 6335.8825 | 19.9028 | 369.1414 | 19.9089 | 13209.369 | 0.9364 | 14406.5699 | 0.2637 | 50.4471 | 298.8803 | 288.8041 | 0.24366 | 0 | 0 | 969.4647 | 268.5
246 | 21.2222 | 4640.1944 | 0.11111 | 6369.2292 | 19.9953 | 373.0089 | 20.0014 | 13340.6229 | 0.93631 | 14548.111 | 0.27297 | 51.0585 | 298.8678 | 285.0971 | 0.24331 | 0 | 0 | 969.4647 | 268.5
247 | 21.4167 | 4661.6111 | 0.19444 | 6427.5861 | 24.9311 | 440.3534 | 24.9383 | 16785.823 | 0.93737 | 18207.3567 | 0.28227 | 64.9032 | 298.8513 | 284.4391 | 0.24296 | 0 | 0 | 969.4647 | 268.5
248 | 21.4444 | 4683.0556 | 0.027778 | 6435.9227 | 15.409 | 325.6697 | 15.4143 | 10388.7806 | 0.92388 | 11544.6953 | 0.29151 | 40.2096 | 298.8346 | 279.9149 | 0.2425 | 0 | 0 | 969.4647 | 268.5
249 | 21.4444 | 4704.5 | 0 | 6435.9227 | 13.8181 | 307.2959 | 13.8231 | 9316.3569 | 0.9198 | 10428.6457 | 0.30074 | 36.2206 | 298.8134 | 286.7207 | 0.24223 | 0 | 0 | 969.4647 | 268.5
250 | 21.4444 | 4725.9444 | 0 | 6435.9227 | 13.8181 | 307.2959 | 13.8231 | 9316.3569 | 0.9198 | 10428.6457 | 0.30981 | 36.2654 | 298.8003 | 287.5788 | 0.24197 | 0 | 0 | 969.4647 | 268.5
251 | 21.4444 | 4747.3889 | 0 | 6435.9227 | 13.8181 | 307.2959 | 13.8231 | 9316.3569 | 0.9198 | 10428.6457 | 0.30994 | 36.2675 | 298.7885 | 287.5484 | 0.24172 | 0 | 0 | 969.4647 | 268.5
252 | 21.4444 | 4768.8333 | 0 | 6435.9227 | 13.8181 | 307.2959 | 13.8231 | 9316.3569 | 0.9198 | 10428.6457 | 0.31007 | 36.2697 | 298.7766 | 287.5311 | 0.24147 | 0 | 0 | 969.4647 | 268.5
253 | 21.5 | 4790.3333 | 0.055556 | 6452.5961 | 17.0469 | 345.9115 | 17.0525 | 11522.6173 | 0.92797 | 12717.0742 | 0.3102 | 44.634 | 298.7648 | 287.5138 | 0.24122 | 0 | 0 | 969.4647 | 268.5
254 | 21.5556 | 4811.8889 | 0.055556 | 6469.2695 | 17.0939 | 347.7835 | 17.0996 | 11584.2764 | 0.92797 | 12783.4992 | 0.31033 | 44.882 | 298.7529 | 284.9015 | 0.24091 | 0 | 0 | 969.4647 | 268.5
255 | 21.5556 | 4833.4444 | 0 | 6469.2695 | 13.9121 | 310.8608 | 13.9171 | 9428.3159 | 0.91991 | 10549.1359 | 0.31049 | 36.7132 | 298.7383 | 284.8027 | 0.2406 | 0 | 0 | 969.4647 | 268.5
256 | 21.5 | 4854.9444 | -0.055556 | 6452.5961 | 10.6832 | 272.2411 | 10.6877 | 7221.8094 | 0.91175 | 8220.8066 | 0.31066 | 28.3559 | 298.7237 | 287.3185 | 0.24034 | 0 | 0 | 969.4647 | 268.5
257 | 21.7222 | 4876.6667 | 0.22222 | 6519.2896 | 26.7813 | 472.5607 | 26.7889 | 18288.7104 | 0.93707 | 19816.9083 | 0.31079 | 71.6883 | 298.7117 | 289.8989 | 0.24015 | 0 | 0 | 969.4647 | 268.5
258 | 21.8611 | 4898.5278 | 0.13889 | 6560.9731 | 22.1276 | 416.6419 | 22.1343 | 15207.6385 | 0.9351 | 16563.0853 | 0.31089 | 59.0834 | 298.7024 | 276.4151 | 0.23965 | 0 | 0 | 969.4647 | 268.5
259 | 21.9444 | 4920.4722 | 0.083333 | 6585.9831 | 19.0176 | 379.7676 | 19.0236 | 13120.2647 | 0.93178 | 14380.8128 | 0.31115 | 50.8408 | 298.679 | 280.2951 | 0.23924 | 0 | 0 | 969.4647 | 268.5
260 | 21.9444 | 4942.4167 | 0 | 6585.9831 | 14.2449 | 323.4644 | 14.25 | 9827.9806 | 0.92026 | 10979.5743 | 0.31137 | 38.2914 | 298.6597 | 282.8297 | 0.23888 | 0 | 0 | 969.4647 | 268.5
261 | 21.9444 | 4964.3611 | 0 | 6585.9831 | 14.2449 | 323.4644 | 14.25 | 9827.9806 | 0.92026 | 10979.5743 | 0.31155 | 38.2947 | 298.6431 | 286.7134 | 0.23862 | 0 | 0 | 969.4647 | 268.5
262 | 21.9444 | 4986.3056 | 0 | 6585.9831 | 14.2449 | 323.4644 | 14.25 | 9827.9806 | 0.92026 | 10979.5743 | 0.31169 | 38.2972 | 298.6306 | 286.6946 | 0.23835 | 0 | 0 | 969.4647 | 268.5
263 | 21.9444 | 5008.25 | 0 | 6585.9831 | 14.2449 | 323.4644 | 14.25 | 9827.9806 | 0.92026 | 10979.5743 | 0.31183 | 38.2997 | 298.6181 | 286.676 | 0.23809 | 0 | 0 | 969.4647 | 268.5
264 | 21.9167 | 5030.1667 | -0.027778 | 6577.6464 | 12.63 | 303.8117 | 12.6348 | 8702.9885 | 0.91638 | 9797.1136 | 0.31196 | 34.0186 | 298.6056 | 286.6574 | 0.23782 | 0 | 0 | 969.4647 | 268.5
265 | 21.8611 | 5052.0278 | -0.055556 | 6560.9731 | 10.9912 | 283.3427 | 10.9958 | 7554.7878 | 0.91243 | 8579.8666 | 0.3121 | 29.6534 | 298.5931 | 287.9758 | 0.23758 | 0 | 0 | 969.4647 | 268.5
266 | 21.5556 | 5073.5833 | -0.30556 | 6469.2695 | -3.5879 | 152.622 | -3.5854 | -2428.9749 | 0.60235 | -1163.0915 | 0.12159 | -3.8892 | 298.5819 | 294.9765 | 0.23738 | 0 | 0 | 969.4647 | 268.5
267 | 21.3333 | 5094.9167 | -0.22222 | 6402.576 | 0.99737 | 40.7791 | 0.99804 | 669.1629 | 0.17166 | 4198.1174 | 0.085052 | 14.1174 | 298.5723 | 298.903 | 0.23741 | 0 | 0 | 969.4647 | 268.5
268 | 21.2222 | 5116.1389 | -0.11111 | 6369.2292 | 7.268 | 227.9563 | 7.2718 | 4850.1433 | 0.88272 | 5794.5588 | 0.085052 | 19.516 | 298.5735 | 297.3728 | 0.23731 | 0 | 0 | 969.4647 | 268.5
269 | 21.1111 | 5137.25 | -0.11111 | 6335.8825 | 7.1755 | 224.8158 | 7.1792 | 4763.3418 | 0.88179 | 5701.8883 | 0.085053 | 19.2024 | 298.5689 | 296.909 | 0.23717 | 0 | 0 | 969.4647 | 268.5
270 | 20.8889 | 5158.1389 | -0.22222 | 6269.189 | 0.62826 | 24.6953 | 0.62868 | 412.7304 | 0.10813 | 4116.9066 | 0.088643 | 13.846 | 298.5625 | 296.8604 | 0.23704 | 0 | 0 | 969.4647 | 268.5
271 | 20.6667 | 5178.8056 | -0.22222 | 6202.4955 | 0.44662 | 17.2028 | 0.44691 | 290.2799 | 0.076869 | 4076.3012 | 0.092237 | 13.7115 | 298.5563 | 297.2792 | 0.23694 | 0 | 0 | 969.4647 | 268.5
272 | 20.5556 | 5199.3611 | -0.11111 | 6169.1487 | 6.7202 | 209.3536 | 6.7237 | 4343.736 | 0.87724 | 5251.6095 | 0.095832 | 17.6907 | 298.5517 | 297.2378 | 0.23685 | 0 | 0 | 969.4647 | 268.5
273 | 20.4722 | 5219.8333 | -0.083333 | 6144.1387 | 8.2438 | 224.3311 | 8.2476 | 5306.6411 | 0.89248 | 6245.9731 | 0.099429 | 21.0691 | 298.5473 | 296.7883 | 0.23672 | 0 | 0 | 969.4647 | 268.5
274 | 20.3889 | 5240.2222 | -0.083333 | 6119.1286 | 8.1768 | 221.9855 | 8.1806 | 5242.1058 | 0.89181 | 6178.0757 | 0.10303 | 20.8441 | 298.5415 | 296.3707 | 0.23658 | 0 | 0 | 969.4647 | 268.5
275 | 20.3056 | 5260.5278 | -0.083333 | 6094.1186 | 8.1101 | 219.6487 | 8.1139 | 5178.0958 | 0.89114 | 6110.6477 | 0.10664 | 20.6207 | 298.5346 | 296.3118 | 0.23643 | 0 | 0 | 969.4647 | 268.5
276 | 20.1944 | 5280.7222 | -0.11111 | 6060.7718 | 6.4307 | 199.5146 | 6.4342 | 4083.6534 | 0.87434 | 4970.5465 | 0.11025 | 16.7539 | 298.5278 | 296.2543 | 0.23629 | 0 | 0 | 969.4647 | 268.5
277 | 20.1111 | 5300.8333 | -0.083333 | 6035.7617 | 7.9556 | 214.23 | 7.9593 | 5030.7697 | 0.88959 | 5955.1376 | 0.11387 | 20.103 | 298.5211 | 296.6133 | 0.23617 | 0 | 0 | 969.4647 | 268.5
278 | 19.9722 | 5320.8056 | -0.13889 | 5994.0783 | 4.6642 | 168.2039 | 4.6672 | 2929.5805 | 0.80275 | 3949.4094 | 0.12542 | 13.3045 | 298.5156 | 295.9942 | 0.23603 | 0 | 0 | 969.4647 | 268.5
279 | 19.8889 | 5340.6944 | -0.083333 | 5969.0682 | 7.7807 | 208.4227 | 7.7844 | 4865.8531 | 0.88784 | 5780.5285 | 0.13701 | 19.5399 | 298.509 | 296.6861 | 0.23594 | 0 | 0 | 969.4647 | 268.5
280 | 19.9167 | 5360.6111 | 0.027778 | 5977.4049 | 14.1661 | 277.267 | 14.171 | 8870.3479 | 0.92242 | 9916.4014 | 0.14862 | 33.7887 | 298.5047 | 295.6007 | 0.23581 | 0 | 0 | 969.4647 | 268.5
281 | 19.4444 | 5380.0556 | -0.47222 | 5835.6812 | -14.8359 | 282.7355 | -14.8308 | -9063.2606 | 0.92285 | -8064.0226 | 0.10844 | -26.7553 | 298.4983 | 294.8343 | 0.23557 | 0 | 0 | 969.4647 | 268.5
282 | 19.1389 | 5399.1944 | -0.30556 | 5743.9777 | -5.5223 | 177.0439 | -5.5191 | -3319.7674 | 0.847 | -2511.8471 | 0.085325 | -8.3951 | 298.4873 | 300.7701 | 0.23576 | 0 | 0 | 969.4647 | 268.5
283 | 18.7778 | 5417.9722 | -0.36111 | 5635.6007 | -8.9734 | 207.031 | -8.9696 | -5293.4845 | 0.89268 | -4425.3946 | 0.085319 | -14.7633 | 298.496 | 299.2123 | 0.23582 | 0 | 0 | 969.4647 | 268.5
284 | 17.9167 | 5435.8889 | -0.86111 | 5377.1634 | -38.2313 | 517.0983 | -38.2213 | -21522.2091 | 0.94363 | -20008.9665 | 0.087619 | -65.7626 | 298.4987 | 299.7923 | 0.23592 | 0 | 0 | 969.4647 | 268.5
285 | 17.25 | 5453.1389 | -0.66667 | 5177.0829 | -27.5561 | 374.8769 | -27.5485 | -14935.2385 | 0.93636 | -13684.7242 | 0.089917 | -45.2282 | 298.5036 | 304.4167 | 0.23637 | 0 | 0 | 969.4647 | 268.5
286 | 16.7778 | 5469.9167 | -0.47222 | 5035.3592 | -16.7358 | 247.4818 | -16.7307 | -8822.1081 | 0.92055 | -7821.1527 | 0.092199 | -25.9907 | 298.525 | 302.695 | 0.23669 | 0 | 0 | 969.4647 | 268.5
287 | 16 | 5485.9167 | -0.77778 | 4801.932 | -34.7373 | 418.8762 | -34.7281 | -17463.2921 | 0.93885 | -16095.3483 | 0.094485 | -53.0238 | 298.5398 | 300.9955 | 0.23687 | 0 | 0 | 969.4647 | 268.5
288 | 15.5 | 5501.4167 | -0.5 | 4651.8716 | -19.138 | 245.4367 | -19.1325 | -9320.2388 | 0.9274 | -8343.5649 | 0.096776 | -27.6984 | 298.5483 | 303.6797 | 0.23724 | 0 | 0 | 969.4647 | 268.5
289 | 15.1944 | 5516.6111 | -0.30556 | 4560.1681 | -8.1861 | 143.609 | -8.1828 | -3907.6109 | 0.8766 | -3125.3924 | 0.099055 | -10.4319 | 298.5656 | 301.3093 | 0.23743 | 0 | 0 | 969.4647 | 268.5
290 | 14.8889 | 5531.5 | -0.30556 | 4468.4645 | -8.3669 | 140.8876 | -8.3636 | -3913.6344 | 0.87862 | -3138.6115 | 0.10134 | -10.4747 | 298.5747 | 299.6319 | 0.2375 | 0 | 0 | 969.4647 | 268.5
291 | 14.5278 | 5546.0278 | -0.36111 | 4360.0876 | -11.7577 | 163.8905 | -11.7537 | -5366.604 | 0.90526 | -4558.1784 | 0.10363 | -15.1862 | 298.5781 | 299.6636 | 0.23757 | 0 | 0 | 969.4647 | 268.5
292 | 14.1667 | 5560.1944 | -0.36111 | 4251.7106 | -11.9615 | 159.9304 | -11.9575 | -5323.9538 | 0.90587 | -4522.824 | 0.10481 | -15.068 | 298.5815 | 300.1731 | 0.23768 | 0 | 0 | 969.4647 | 268.5
293 | 13.6667 | 5573.8611 | -0.5 | 4101.6502 | -20.1898 | 218.4068 | -20.1842 | -8669.5897 | 0.93007 | -7763.3048 | 0.10598 | -25.7646 | 298.5865 | 300.1833 | 0.23778 | 0 | 0 | 969.4647 | 268.5
294 | 13.2222 | 5587.0833 | -0.44444 | 3968.2632 | -17.243 | 186.5352 | -17.2381 | -7163.384 | 0.92108 | -6298.0464 | 0.10715 | -20.9353 | 298.5914 | 301.352 | 0.23796 | 0 | 0 | 969.4647 | 268.5
295 | 12.8611 | 5599.9444 | -0.36111 | 3859.8863 | -12.6556 | 145.8086 | -12.6516 | -5113.8564 | 0.90515 | -4328.82 | 0.10831 | -14.4216 | 298.5998 | 300.8673 | 0.23811 | 0 | 0 | 969.4647 | 268.5
296 | 12.6944 | 5612.6389 | -0.16667 | 3809.8662 | -1.603 | 28.3074 | -1.6022 | -639.2233 | 0.26475 | 130.7687 | 0.17011 | 0.43804 | 298.6066 | 301.0599 | 0.23821 | 0 | 0 | 969.4647 | 268.5
297 | 12.7778 | 5625.4167 | 0.083333 | 3834.8762 | 12.757 | 141.5313 | 12.7608 | 5124.5874 | 0.90663 | 5952.3392 | 0.085038 | 20.0479 | 298.6114 | 298.5741 | 0.23821 | 0 | 0 | 969.4647 | 268.5
298 | 13.1944 | 5638.6111 | 0.41667 | 3959.9266 | 32.0607 | 301.3799 | 32.0687 | 13298.3323 | 0.93362 | 14543.8053 | 0.085038 | 49.3998 | 298.6112 | 296.9064 | 0.23807 | 0 | 0 | 969.4647 | 268.5
299 | 14.0278 | 5652.6389 | 0.83333 | 4210.0272 | 56.3706 | 543.3201 | 56.3841 | 24858.2275 | 0.94165 | 26698.4917 | 0.088616 | 91.9182 | 298.6047 | 294.2271 | 0.23772 | 0 | 0 | 969.4647 | 268.5
300 | 14.9444 | 5667.5833 | 0.91667 | 4485.1379 | 61.6657 | 634.414 | 61.6805 | 28970.2587 | 0.94296 | 31022.5992 | 0.092206 | 107.4637 | 298.5885 | 290.1131 | 0.23709 | 0 | 0 | 969.4647 | 268.5
301 | 15.9167 | 5683.5 | 0.97222 | 4776.9219 | 65.4377 | 716.8535 | 65.4534 | 32742.2837 | 0.94377 | 34993.1786 | 0.095823 | 121.9828 | 298.5585 | 288.261 | 0.23634 | 0 | 0 | 969.4647 | 268.5
302 | 16.7778 | 5700.2778 | 0.86111 | 5035.3592 | 59.6278 | 688.4124 | 59.6421 | 31449.394 | 0.94679 | 33517.0052 | 0.099465 | 116.8233 | 298.5234 | 286.3903 | 0.23549 | 0 | 0 | 969.4647 | 268.5
303 | 17.4722 | 5717.75 | 0.69444 | 5243.7764 | 50.5502 | 610.4862 | 50.5624 | 27765.1768 | 0.94981 | 29532.2704 | 0.10314 | 102.5767 | 298.4835 | 286.4348 | 0.23468 | 0 | 0 | 969.4647 | 268.5
304 | 17.9722 | 5735.7222 | 0.5 | 5393.8368 | 39.7624 | 511.6764 | 39.7724 | 22465.0748 | 0.94452 | 24084.54 | 0.10683 | 83.1764 | 298.4454 | 287.4874 | 0.23397 | 0 | 0 | 969.4647 | 268.5
305 | 18.3611 | 5754.0833 | 0.38889 | 5510.5504 | 33.6767 | 456.9907 | 33.6854 | 19438.6193 | 0.9419 | 20937.666 | 0.11053 | 72.0885 | 298.4119 | 289.2185 | 0.23339 | 0 | 0 | 969.4647 | 268.5
306 | 18.6944 | 5772.7778 | 0.33333 | 5610.5907 | 30.7379 | 433.7457 | 30.746 | 18064.471 | 0.94108 | 19495.4119 | 0.11423 | 67.058 | 298.3847 | 290.1498 | 0.23289 | 0 | 0 | 969.4647 | 268.5
307 | 18.9444 | 5791.7222 | 0.25 | 5685.6209 | 26.1502 | 388.5478 | 26.1574 | 15574.0206 | 0.93955 | 16875.9732 | 0.12625 | 57.985 | 298.3612 | 289.8949 | 0.23242 | 0 | 0 | 969.4647 | 268.5
308 | 19.1389 | 5810.8611 | 0.19444 | 5743.9777 | 23.1141 | 358.6686 | 23.1206 | 13907.2244 | 0.93875 | 15114.6784 | 0.13839 | 51.9128 | 298.3393 | 290.315 | 0.23202 | 0 | 0 | 969.4647 | 268.5
309 | 19.3611 | 5830.2222 | 0.22222 | 5810.6712 | 24.8733 | 384.3441 | 24.8802 | 15139.3935 | 0.94004 | 16405.028 | 0.1506 | 56.6091 | 298.3203 | 290.502 | 0.23166 | 0 | 0 | 969.4647 | 268.5
310 | 19.5833 | 5849.8056 | 0.22222 | 5877.3647 | 25.0435 | 391.8355 | 25.0505 | 15417.9651 | 0.94066 | 16690.5197 | 0.1629 | 57.7743 | 298.3034 | 289.0818 | 0.23127 | 0 | 0 | 969.4647 | 268.5
311 | 19.8056 | 5869.6111 | 0.22222 | 5944.0582 | 25.2157 | 399.3894 | 25.2227 | 15700.1244 | 0.94128 | 16979.5675 | 0.17531 | 58.9676 | 298.2849 | 288.1565 | 0.23087 | 0 | 0 | 969.4647 | 268.5
312 | 19.9722 | 5889.5833 | 0.16667 | 5994.0783 | 22.1642 | 367.2228 | 22.1707 | 13916.4853 | 0.94067 | 15094.2484 | 0.18783 | 52.3312 | 298.266 | 287.1902 | 0.23046 | 0 | 0 | 969.4647 | 268.5
313 | 20.1111 | 5909.6944 | 0.13889 | 6035.7617 | 20.6828 | 353.0951 | 20.689 | 13076.7369 | 0.93987 | 14213.3163 | 0.20046 | 49.2891 | 298.2467 | 287.7566 | 0.23009 | 0 | 0 | 969.4647 | 268.5
314 | 20.1944 | 5929.8889 | 0.083333 | 6060.7718 | 17.5671 | 320.4367 | 17.5726 | 11153.035 | 0.93226 | 12263.4684 | 0.21313 | 42.4061 | 298.2296 | 287.7244 | 0.22975 | 0 | 0 | 969.4647 | 268.5
315 | 20.3056 | 5950.1944 | 0.11111 | 6094.1186 | 19.2465 | 341.5663 | 19.2524 | 12286.3772 | 0.93689 | 13414.0535 | 0.22588 | 46.6282 | 298.2135 | 288.6349 | 0.22946 | 0 | 0 | 969.4647 | 268.5
316 | 20.3333 | 5970.5278 | 0.027778 | 6102.4552 | 14.496 | 290.0083 | 14.501 | 9266.8039 | 0.92304 | 10339.4203 | 0.23864 | 35.6923 | 298.1997 | 287.0721 | 0.22913 | 0 | 0 | 969.4647 | 268.5
317 | 20.4722 | 5991 | 0.13889 | 6144.1387 | 20.9711 | 365.8746 | 20.9773 | 13497.0822 | 0.93888 | 14675.6594 | 0.24685 | 51.4042 | 298.1844 | 289.3738 | 0.22889 | 0 | 0 | 969.4647 | 268.5
318 | 20.5556 | 6011.5556 | 0.083333 | 6169.1487 | 17.8565 | 332.3641 | 17.8622 | 11539.5294 | 0.93226 | 12678.0609 | 0.2549 | 44.1884 | 298.1728 | 285.0696 | 0.22853 | 0 | 0 | 969.4647 | 268.5
319 | 20.6111 | 6032.1667 | 0.055556 | 6185.8221 | 16.3106 | 316.4961 | 16.316 | 10569.1185 | 0.92777 | 11691.9076 | 0.26304 | 40.6736 | 298.156 | 286.5327 | 0.22822 | 0 | 0 | 969.4647 | 268.5
320 | 20.6389 | 6052.8056 | 0.027778 | 6194.1588 | 14.7422 | 299.661 | 14.7473 | 9565.8483 | 0.92332 | 10660.2722 | 0.27106 | 37.0004 | 298.1416 | 287.1165 | 0.22794 | 0 | 0 | 969.4647 | 268.5
321 | 20.9167 | 6073.7222 | 0.27778 | 6277.5257 | 29.2875 | 480.3926 | 29.2955 | 19258.292 | 0.94032 | 20780.502 | 0.27901 | 74.9621 | 298.1283 | 287.805 | 0.22768 | 0 | 0 | 969.4647 | 268.5
322 | 21.0556 | 6094.7778 | 0.13889 | 6319.2091 | 21.4476 | 386.8801 | 21.454 | 14197.0984 | 0.93729 | 15446.9229 | 0.28688 | 54.6937 | 298.1162 | 276.6112 | 0.22716 | 0 | 0 | 969.4647 | 268.5
323 | 21.3333 | 6116.1111 | 0.27778 | 6402.576 | 29.6337 | 497.3051 | 29.6419 | 19874.1693 | 0.93919 | 21461.0083 | 0.29491 | 78.0163 | 298.0917 | 281.9619 | 0.22678 | 0 | 0 | 969.4647 | 268.5
324 | 21.5833 | 6137.6944 | 0.25 | 6477.6062 | 28.2539 | 487.3083 | 28.2617 | 19170.8849 | 0.93798 | 20738.5262 | 0.30276 | 75.3405 | 298.0738 | 274.4539 | 0.22624 | 0 | 0 | 969.4647 | 268.5
325 | 21.9167 | 6159.6111 | 0.33333 | 6577.6464 | 33.3118 | 562.4417 | 33.3208 | 22951.658 | 0.93866 | 24751.4152 | 0.31063 | 91.8347 | 298.0483 | 274.6451 | 0.22572 | 0 | 0 | 969.4647 | 268.5
326 | 22.2222 | 6181.8333 | 0.30556 | 6669.35 | 31.9862 | 554.9613 | 31.9949 | 22345.6414 | 0.9373 | 24140.3147 | 0.31841 | 89.5735 | 298.0237 | 268.783 | 0.22508 | 0 | 0 | 969.4647 | 268.5
327 | 22.5 | 6204.3333 | 0.27778 | 6752.7169 | 30.6396 | 545.9309 | 30.6481 | 21672.5801 | 0.93602 | 23453.9168 | 0.31874 | 86.7568 | 297.9937 | 269.4432 | 0.22446 | 0 | 0 | 969.4647 | 268.5
328 | 22.8056 | 6227.1389 | 0.30556 | 6844.4204 | 32.5028 | 580.2434 | 32.5117 | 23302.6385 | 0.93573 | 25203.2616 | 0.31906 | 94.0582 | 297.9645 | 270.2836 | 0.22385 | 0 | 0 | 969.4647 | 268.5
329 | 23.1111 | 6250.25 | 0.30556 | 6936.124 | 32.7788 | 593.6827 | 32.7878 | 23815.3656 | 0.9349 | 25773.667 | 0.31938 | 96.4871 | 297.9361 | 267.8962 | 0.2232 | 0 | 0 | 969.4647 | 268.5
330 | 23.4167 | 6273.6667 | 0.30556 | 7027.8276 | 33.0584 | 607.5817 | 33.0675 | 24336.1012 | 0.93436 | 26345.86 | 0.31972 | 98.9436 | 297.9054 | 267.0569 | 0.22253 | 0 | 0 | 969.4647 | 268.5
331 | 23.75 | 6297.4167 | 0.33333 | 7127.8678 | 34.9586 | 645.7383 | 34.9681 | 26101.1808 | 0.93499 | 28216.019 | 0.32007 | 107.0346 | 297.8739 | 266.2055 | 0.22184 | 0 | 0 | 969.4647 | 268.5
332 | 24.0556 | 6321.4722 | 0.30556 | 7219.5714 | 33.655 | 638.6396 | 33.6643 | 25451.2625 | 0.93455 | 27533.57 | 0.32042 | 104.1027 | 297.8416 | 263.5452 | 0.2211 | 0 | 0 | 969.4647 | 268.5
333 | 24.3611 | 6345.8333 | 0.30556 | 7311.2749 | 33.946 | 653.7107 | 33.9554 | 25997.4178 | 0.93465 | 28115.0837 | 0.32081 | 106.663 | 297.8066 | 264.4094 | 0.22038 | 0 | 0 | 969.4647 | 268.5
334 | 24.6667 | 6370.5 | 0.30556 | 7402.9785 | 34.2407 | 668.9247 | 34.2501 | 26552.011 | 0.93475 | 28705.4663 | 0.32119 | 109.2823 | 297.7726 | 263.5138 | 0.21964 | 0 | 0 | 969.4647 | 268.5
335 | 24.9444 | 6395.4444 | 0.27778 | 7486.3454 | 32.9208 | 659.8869 | 32.9301 | 25816.1234 | 0.93431 | 27931.2175 | 0.32157 | 105.9312 | 297.7378 | 262.5955 | 0.21888 | 0 | 0 | 969.4647 | 268.5
336 | 25.2222 | 6420.6667 | 0.27778 | 7569.7122 | 33.1949 | 673.7395 | 33.2043 | 26320.9592 | 0.9344 | 28468.792 | 0.32197 | 108.3175 | 297.7021 | 263.5956 | 0.21814 | 0 | 0 | 969.4647 | 268.5
337 | 25.4444 | 6446.1111 | 0.22222 | 7636.4057 | 30.2346 | 638.1125 | 30.2433 | 24185.0648 | 0.93341 | 26210.3177 | 0.32235 | 98.5752 | 297.6674 | 262.7512 | 0.21739 | 0 | 0 | 969.4647 | 268.5
338 | 25.4722 | 6471.5833 | 0.027778 | 7644.7424 | 19.126 | 476.5519 | 19.1326 | 15316.682 | 0.92715 | 16820.2377 | 0.1226 | -65.2306 | 297.6321 | 285.5464 | 0.21671 | 0 | 0 | 978.3793 | 271.185
339 | 25.5278 | 6497.1111 | 0.055556 | 7661.4158 | 20.7727 | 501.3913 | 20.7795 | 16671.451 | 0.93026 | 18221.2841 | 0.085959 | -61.2009 | 297.5999 | 303.207 | 0.21716 | 0 | 0 | 986.794 | 273.87
340 | 25.6111 | 6522.7222 | 0.083333 | 7686.4259 | 22.4474 | 528.6058 | 22.4546 | 18074.1813 | 0.93082 | 19717.5202 | 0.085943 | -56.3346 | 297.6212 | 302.881 | 0.21758 | 0 | 0 | 995.2086 | 276.555
341 | 25.75 | 6548.4722 | 0.13889 | 7728.1093 | 25.7695 | 582.1693 | 25.7774 | 20861.3075 | 0.93193 | 22685.159 | 0.088289 | -46.6316 | 297.6412 | 302.6149 | 0.21798 | 0 | 0 | 1003.6233 | 279.24
342 | 25.8333 | 6574.3056 | 0.083333 | 7753.1194 | 22.6723 | 538.6564 | 22.6796 | 18413.6373 | 0.93089 | 20080.6124 | 0.090633 | -55.0994 | 297.6596 | 301.8859 | 0.2183 | 0 | 0 | 1012.0379 | 281.925
343 | 25.9167 | 6600.2222 | 0.083333 | 7778.1294 | 22.7571 | 542.446 | 22.7644 | 18542.1512 | 0.93092 | 20218.0617 | 0.092977 | -54.6271 | 297.6748 | 302.7978 | 0.21868 | 0 | 0 | 1020.4526 | 284.61
344 | 25.9722 | 6626.1944 | 0.055556 | 7794.8028 | 21.2229 | 521.1534 | 21.2299 | 17329.3256 | 0.93041 | 18925.4729 | 0.095317 | -58.7912 | 297.6928 | 302.8997 | 0.21906 | 0 | 0 | 1028.8672 | 287.295
345 | 26.1111 | 6652.3056 | 0.13889 | 7836.4862 | 26.1379 | 599.2074 | 26.1459 | 21456.2535 | 0.93205 | 23320.5298 | 0.097654 | -44.4824 | 297.7106 | 303.4519 | 0.21947 | 0 | 0 | 1037.2819 | 289.98
346 | 26.5278 | 6678.8333 | 0.41667 | 7961.5366 | 42.4784 | 861.8762 | 42.4898 | 35424.9879 | 0.9375 | 38086.7914 | 0.10833 | 4.475 | 297.7298 | 302.5486 | 0.21978 | 0 | 0 | 1045.6965 | 292.665
347 | 26.2778 | 6705.1111 | -0.25 | 7886.5064 | 4.0369 | 244.5012 | 4.0402 | 3336.6725 | 0.67342 | 5254.8131 | 0.085855 | -102.7569 | 297.7444 | 297.3602 | 0.21975 | 0 | 0 | 1054.1111 | 295.35
348 | 26.3333 | 6731.4444 | 0.055556 | 7903.1797 | 21.5944 | 537.4467 | 21.6015 | 17877.848 | 0.93053 | 19512.464 | 0.085856 | -56.9801 | 297.7429 | 306.5653 | 0.22046 | 0 | 0 | 1062.5258 | 298.035
349 | 26.3889 | 6757.8333 | 0.055556 | 7919.8531 | 21.652 | 539.9723 | 21.6592 | 17963.3624 | 0.93055 | 19603.9637 | 0.085833 | -56.6766 | 297.7765 | 302.6672 | 0.22086 | 0 | 0 | 1070.9404 | 300.72
350 | 26.3889 | 6784.2222 | 0 | 7919.8531 | 18.4702 | 493.4683 | 18.4767 | 15323.9636 | 0.92415 | 16881.664 | 0.088169 | -65.4713 | 297.7951 | 302.7922 | 0.22125 | 0 | 0 | 1079.3551 | 303.405
351 | 26.3333 | 6810.5556 | -0.055556 | 7903.1797 | 15.2308 | 446.6491 | 15.2367 | 12610.1857 | 0.91187 | 14128.9416 | 0.090502 | -74.3017 | 297.8136 | 303.7389 | 0.2217 | 0 | 0 | 1087.7697 | 306.09
352 | 26.3333 | 6836.8889 | 0 | 7903.1797 | 18.4126 | 491.0999 | 18.4191 | 15244.0065 | 0.92398 | 16798.1538 | 0.092831 | -65.6678 | 297.835 | 304.7325 | 0.22222 | 0 | 0 | 1096.1844 | 308.775
353 | 26.1944 | 6863.0833 | -0.13889 | 7861.4963 | 10.3146 | 374.6202 | 10.3195 | 8495.6077 | 0.89396 | 9803.3448 | 0.095153 | -88.0153 | 297.8593 | 304.1078 | 0.22268 | 0 | 0 | 1104.599 | 311.46
354 | 26.1111 | 6889.1944 | -0.083333 | 7836.4862 | 13.4106 | 415.5237 | 13.4162 | 11009.7947 | 0.90582 | 12454.535 | 0.097476 | -79.5144 | 297.8807 | 306.4601 | 0.22329 | 0 | 0 | 1113.0137 | 314.145
355 | 26.0278 | 6915.2222 | -0.083333 | 7811.4762 | 13.3252 | 412.2062 | 13.3307 | 10904.725 | 0.90584 | 12338.2802 | 0.099787 | -79.831 | 297.9095 | 305.844 | 0.22384 | 0 | 0 | 1121.4283 | 316.83
356 | 25.9722 | 6941.1944 | -0.055556 | 7794.8028 | 14.8593 | 431.9414 | 14.8651 | 12133.9028 | 0.91157 | 13611.0291 | 0.1021 | -75.7218 | 297.9355 | 306.0861 | 0.22439 | 0 | 0 | 1129.843 | 319.515
357 | 25.9167 | 6967.1111 | -0.055556 | 7778.1294 | 14.8026 | 429.6967 | 14.8083 | 12061.7481 | 0.91154 | 13532.3169 | 0.10441 | -75.9241 | 297.9615 | 305.8673 | 0.22492 | 0 | 0 | 1138.2576 | 322.2
358 | 25.8889 | 6993 | -0.027778 | 7769.7927 | 16.3652 | 450.4514 | 16.3712 | 13320.4664 | 0.91716 | 14823.6702 | 0.10555 | -71.779 | 297.9863 | 306.0001 | 0.22545 | 0 | 0 | 1146.6723 | 324.885
359 | 25.75 | 7018.75 | -0.13889 | 7728.1093 | 9.8605 | 357.7043 | 9.8653 | 7983.8459 | 0.89389 | 9231.5289 | 0.1067 | -89.4951 | 298.0111 | 305.6696 | 0.22595 | 0 | 0 | 1155.0869 | 327.57
360 | 25.6667 | 7044.4167 | -0.083333 | 7703.0992 | 12.958 | 397.9547 | 12.9634 | 10457.1436 | 0.90603 | 11841.6941 | 0.10784 | -81.211 | 298.0345 | 307.6859 | 0.22657 | 0 | 0 | 1163.5016 | 330.255
361 | 25.5833 | 7070 | -0.083333 | 7678.0892 | 12.874 | 394.6944 | 12.8794 | 10355.6253 | 0.9061 | 11728.7647 | 0.10898 | -81.5373 | 298.0637 | 306.9143 | 0.22713 | 0 | 0 | 1171.9162 | 332.94
362 | 25.5278 | 7095.5278 | -0.055556 | 7661.4158 | 14.409 | 414.1176 | 14.4147 | 11564.9384 | 0.91144 | 12988.6309 | 0.11012 | -77.5145 | 298.0903 | 307.0695 | 0.2277 | 0 | 0 | 1180.3309 | 335.625
363 | 25.4722 | 7121 | -0.055556 | 7644.7424 | 14.3533 | 411.9109 | 14.359 | 11495.1398 | 0.91144 | 12912.0108 | 0.11127 | -77.7291 | 298.1169 | 306.7417 | 0.22824 | 0 | 0 | 1188.7455 | 338.31
364 | 25.4722 | 7146.4722 | 0 | 7644.7424 | 17.5351 | 455.0049 | 17.5414 | 14042.8346 | 0.92191 | 15532.2882 | 0.11241 | -69.3741 | 298.1422 | 306.8799 | 0.22878 | 0 | 0 | 1197.1601 | 340.995
365 | 25.4444 | 7171.9167 | -0.027778 | 7636.4057 | 15.9164 | 432.3345 | 15.9223 | 12732.8082 | 0.91665 | 14190.5198 | 0.11356 | -73.6186 | 298.1676 | 306.0455 | 0.22926 | 0 | 0 | 1205.5748 | 343.68
366 | 25.4444 | 7197.3611 | 0 | 7636.4057 | 17.5073 | 453.8596 | 17.5135 | 14005.2665 | 0.92186 | 15492.3634 | 0.1147 | -69.4554 | 298.1903 | 306.6346 | 0.22977 | 0 | 0 | 1213.9894 | 346.365
367 | 25.4444 | 7222.8056 | 0 | 7636.4057 | 17.5073 | 453.8596 | 17.5135 | 14005.2665 | 0.92186 | 15492.3634 | 0.11585 | -69.4325 | 298.2143 | 306.2607 | 0.23025 | 0 | 0 | 1222.4041 | 349.05
368 | 25.4722 | 7248.2778 | 0.027778 | 7644.7424 | 19.126 | 476.5519 | 19.1326 | 15316.682 | 0.92715 | 16820.2377 | 0.11643 | -65.1884 | 298.237 | 306.3214 | 0.23073 | 0 | 0 | 1230.8187 | 351.735
369 | 25.4722 | 7273.75 | 0 | 7644.7424 | 17.5351 | 455.0049 | 17.5414 | 14042.8346 | 0.92191 | 15532.2882 | 0.11702 | -69.2776 | 298.2597 | 305.8881 | 0.23119 | 0 | 0 | 1239.2334 | 354.42
370 | 25.4722 | 7299.2222 | 0 | 7644.7424 | 17.5351 | 455.0049 | 17.5414 | 14042.8346 | 0.92191 | 15532.2882 | 0.11761 | -69.2639 | 298.281 | 306.4287 | 0.23167 | 0 | 0 | 1247.648 | 357.105
371 | 25.4722 | 7324.6944 | 0 | 7644.7424 | 17.5351 | 455.0049 | 17.5414 | 14042.8346 | 0.92191 | 15532.2882 | 0.1182 | -69.25 | 298.3036 | 306.4904 | 0.23215 | 0 | 0 | 1256.0627 | 359.79
372 | 25.4722 | 7350.1667 | 0 | 7644.7424 | 17.5351 | 455.0049 | 17.5414 | 14042.8346 | 0.92191 | 15532.2882 | 0.11878 | -69.2361 | 298.3263 | 306.5521 | 0.23263 | 0 | 0 | 1264.4773 | 362.475
373 | 25.4722 | 7375.6389 | 0 | 7644.7424 | 17.5351 | 455.0049 | 17.5414 | 14042.8346 | 0.92191 | 15532.2882 | 0.11937 | -69.2221 | 298.3489 | 306.6139 | 0.23311 | 0 | 0 | 1272.892 | 365.16
374 | 25.4722 | 7401.1111 | 0 | 7644.7424 | 17.5351 | 455.0049 | 17.5414 | 14042.8346 | 0.92191 | 15532.2882 | 0.11996 | -69.2082 | 298.3715 | 306.6756 | 0.23359 | 0 | 0 | 1281.3066 | 367.845
375 | 25.4722 | 7426.5833 | 0 | 7644.7424 | 17.5351 | 455.0049 | 17.5414 | 14042.8346 | 0.92191 | 15532.2882 | 0.12055 | -69.1942 | 298.3941 | 306.7375 | 0.23407 | 0 | 0 | 1289.7213 | 370.53
376 | 25.4722 | 7452.0556 | 0 | 7644.7424 | 17.5351 | 455.0049 | 17.5414 | 14042.8346 | 0.92191 | 15532.2882 | 0.12115 | -69.1803 | 298.4167 | 306.7993 | 0.23455 | 0 | 0 | 1298.1359 | 373.215
377 | 25.4444 | 7477.5 | -0.027778 | 7636.4057 | 15.9164 | 432.3345 | 15.9223 | 12732.8082 | 0.91665 | 14190.5198 | 0.12174 | -73.4152 | 298.4393 | 306.8612 | 0.23503 | 0 | 0 | 1306.5506 | 375.9
378 | 25.3889 | 7502.8889 | -0.055556 | 7619.7324 | 14.2699 | 408.6098 | 14.2756 | 11390.9886 | 0.91146 | 12797.5756 | 0.12171 | -77.8063 | 298.4619 | 307.3976 | 0.23554 | 0 | 0 | 1314.9652 | 378.585
379 | 25.25 | 7528.1389 | -0.13889 | 7578.0489 | 9.3589 | 339.072 | 9.3636 | 7430.6533 | 0.89134 | 8636.508 | 0.12169 | -90.8447 | 298.4859 | 307.9541 | 0.23608 | 0 | 0 | 1323.3798 | 381.27
380 | 25.1111 | 7553.25 | -0.13889 | 7536.3655 | 9.2213 | 333.966 | 9.2259 | 7281.1645 | 0.8907 | 8474.6391 | 0.12166 | -91.343 | 298.5113 | 309.5636 | 0.23671 | 0 | 0 | 1331.7945 | 383.955
381 | 25.0278 | 7578.2778 | -0.083333 | 7511.3554 | 12.3209 | 373.2296 | 12.3261 | 9695.5762 | 0.9068 | 10992.0295 | 0.12163 | -83.4636 | 298.541 | 309.651 | 0.23735 | 0 | 0 | 1340.2091 | 386.64
382 | 25.0278 | 7603.3056 | 0 | 7511.3554 | 17.0937 | 436.8201 | 17.0997 | 13450.4402 | 0.92123 | 14900.4702 | 0.1216 | -71.1414 | 298.5708 | 308.7198 | 0.23793 | 0 | 0 | 1348.6238 | 389.325
383 | 25.0278 | 7628.3333 | 0 | 7511.3554 | 17.0937 | 436.8201 | 17.0997 | 13450.4402 | 0.92123 | 14900.4702 | 0.12157 | -71.1357 | 298.5981 | 307.2467 | 0.23842 | 0 | 0 | 1357.0384 | 392.01
384 | 25.0833 | 7653.4167 | 0.055556 | 7528.0288 | 20.3302 | 481.9455 | 20.3369 | 16032.2833 | 0.93011 | 17536.9327 | 0.12154 | -62.7584 | 298.6213 | 307.2674 | 0.23892 | 0 | 0 | 1365.4531 | 394.695
385 | 25.2222 | 7678.6389 | 0.13889 | 7569.7122 | 25.2404 | 557.6452 | 25.2481 | 20014.1305 | 0.93175 | 21780.1654 | 0.12152 | -49.1646 | 298.6446 | 306.2709 | 0.23935 | 0 | 0 | 1373.8677 | 397.38
386 | 25.3333 | 7703.9722 | 0.11111 | 7603.059 | 23.76 | 539.4626 | 23.7674 | 18923.377 | 0.93126 | 20620.2783 | 0.1215 | -52.8903 | 298.6651 | 304.6384 | 0.23969 | 0 | 0 | 1382.2824 | 400.065
387 | 25.4444 | 7729.4167 | 0.11111 | 7636.4057 | 23.8709 | 544.5184 | 23.8784 | 19095.1495 | 0.93129 | 20803.9161 | 0.12148 | -52.2981 | 298.6811 | 305.1062 | 0.24006 | 0 | 0 | 1390.697 | 402.75
388 | 25.4444 | 7754.8611 | 0 | 7636.4057 | 17.5073 | 453.8596 | 17.5135 | 14005.2665 | 0.92186 | 15492.3634 | 0.31094 | 55.0171 | 298.6984 | 314.9598 | 0.24042 | 0 | 0 | 1390.697 | 402.75
389 | 25.6111 | 7780.4722 | 0.16667 | 7686.4259 | 27.2201 | 599.2056 | 27.2283 | 21916.6222 | 0.93241 | 23805.363 | 0.085001 | 81.5865 | 298.7155 | 294.039 | 0.24004 | 0 | 0 | 1390.697 | 402.75
390 | 25.6667 | 7806.1389 | 0.055556 | 7703.0992 | 20.9125 | 507.5328 | 20.9194 | 16875.012 | 0.93031 | 18439.1964 | 0.085007 | 62.8564 | 298.6975 | 291.7621 | 0.23947 | 0 | 0 | 1390.697 | 402.75
391 | 25.6667 | 7831.8056 | 0 | 7703.0992 | 17.7307 | 463.0552 | 17.737 | 14307.8575 | 0.92229 | 15813.3736 | 0.088573 | 53.8043 | 298.6709 | 293.1035 | 0.23904 | 0 | 0 | 1390.697 | 402.75
392 | 25.5833 | 7857.3889 | -0.083333 | 7678.0892 | 12.874 | 394.6944 | 12.8794 | 10355.6253 | 0.9061 | 11728.7647 | 0.092148 | 39.7603 | 298.6503 | 293.6924 | 0.23866 | 0 | 0 | 1390.697 | 402.75
393 | 25.4722 | 7882.8611 | -0.11111 | 7644.7424 | 11.1715 | 368.8169 | 11.1765 | 8947.445 | 0.90098 | 10230.843 | 0.095732 | 34.6437 | 298.6328 | 294.8264 | 0.23839 | 0 | 0 | 1390.697 | 402.75
394 | 25.4444 | 7908.3056 | -0.027778 | 7636.4057 | 15.9164 | 432.3345 | 15.9223 | 12732.8082 | 0.91665 | 14190.5198 | 0.099319 | 48.2961 | 298.6198 | 295.179 | 0.23815 | 0 | 0 | 1390.697 | 402.75
395 | 25.3056 | 7933.6111 | -0.13889 | 7594.7223 | 9.4141 | 341.1228 | 9.4188 | 7490.9542 | 0.8916 | 8701.6747 | 0.10291 | 29.4394 | 298.6085 | 293.6383 | 0.23781 | 0 | 0 | 1390.697 | 402.75
396 | 25.1667 | 7958.7778 | -0.13889 | 7553.0389 | 9.2762 | 336.0048 | 9.2809 | 7340.7438 | 0.89095 | 8539.2066 | 0.10652 | 28.896 | 298.5927 | 295.4569 | 0.23761 | 0 | 0 | 1390.697 | 402.75
397 | 25.0833 | 7983.8611 | -0.083333 | 7528.0288 | 12.3757 | 375.3551 | 12.3809 | 9760.2811 | 0.90672 | 11064.4348 | 0.11012 | 37.5772 | 298.5831 | 295.401 | 0.23741 | 0 | 0 | 1390.697 | 402.75
398 | 25.2222 | 8009.0833 | 0.13889 | 7569.7122 | 25.2404 | 557.6452 | 25.2481 | 20014.1305 | 0.93175 | 21780.1654 | 0.11373 | 75.0954 | 298.5736 | 294.3001 | 0.23715 | 0 | 0 | 1390.697 | 402.75
399 | 25.3333 | 8034.4167 | 0.11111 | 7603.059 | 23.76 | 539.4626 | 23.7674 | 18923.377 | 0.93126 | 20620.2783 | 0.12518 | 71.1903 | 298.5614 | 289.1612 | 0.23662 | 0 | 0 | 1390.697 | 402.75
400 | 25.5278 | 8059.9444 | 0.19444 | 7661.4158 | 28.7272 | 618.7209 | 28.7357 | 23054.6821 | 0.93291 | 25012.6039 | 0.13679 | 87.274 | 298.5368 | 288.7987 | 0.23613 | 0 | 0 | 1390.697 | 402.75
401 | 25.6944 | 8085.6389 | 0.16667 | 7711.4359 | 27.3042 | 603.1674 | 27.3124 | 22055.8684 | 0.93244 | 23953.9918 | 0.14852 | 83.7326 | 298.5136 | 285.5513 | 0.23552 | 0 | 0 | 1390.697 | 402.75
402 | 25.8333 | 8111.4722 | 0.13889 | 7753.1194 | 25.8541 | 586.0823 | 25.862 | 20997.4907 | 0.93195 | 22830.6084 | 0.16045 | 79.9219 | 298.4851 | 285.05 | 0.23494 | 0 | 0 | 1390.697 | 402.75
403 | 25.9167 | 8137.3889 | 0.083333 | 7778.1294 | 22.7571 | 542.446 | 22.7644 | 18542.1512 | 0.93092 | 20218.0617 | 0.17252 | 70.6249 | 298.4577 | 284.6698 | 0.23439 | 0 | 0 | 1390.697 | 402.75
404 | 25.9167 | 8163.3056 | 0 | 7778.1294 | 17.9844 | 473.491 | 17.9908 | 14653.8951 | 0.92285 | 16178.8776 | 0.1847 | 56.1654 | 298.4316 | 285.3868 | 0.2339 | 0 | 0 | 1390.697 | 402.75
405 | 25.9167 | 8189.2222 | 0 | 7778.1294 | 17.9844 | 473.491 | 17.9908 | 14653.8951 | 0.92285 | 16178.8776 | 0.19697 | 56.3102 | 298.4085 | 287.3457 | 0.23351 | 0 | 0 | 1390.697 | 402.75
406 | 25.9167 | 8215.1389 | 0 | 7778.1294 | 17.9844 | 473.491 | 17.9908 | 14653.8951 | 0.92285 | 16178.8776 | 0.20924 | 56.4555 | 298.3902 | 286.6077 | 0.23312 | 0 | 0 | 1390.697 | 402.75
407 | 25.9167 | 8241.0556 | 0 | 7778.1294 | 17.9844 | 473.491 | 17.9908 | 14653.8951 | 0.92285 | 16178.8776 | 0.22162 | 56.6036 | 298.3718 | 285.8604 | 0.23272 | 0 | 0 | 1390.697 | 402.75
408 | 25.9167 | 8266.9722 | 0 | 7778.1294 | 17.9844 | 473.491 | 17.9908 | 14653.8951 | 0.92285 | 16178.8776 | 0.23409 | 56.7545 | 298.3533 | 285.103 | 0.23233 | 0 | 0 | 1390.697 | 402.75
409 | 25.8889 | 8292.8611 | -0.027778 | 7769.7927 | 16.3652 | 450.4514 | 16.3712 | 13320.4664 | 0.91716 | 14823.6702 | 0.24267 | 51.8771 | 298.3349 | 284.5622 | 0.23194 | 0 | 0 | 1390.697 | 402.75
410 | 25.8333 | 8318.6944 | -0.055556 | 7753.1194 | 14.7177 | 426.3387 | 14.7235 | 11954.0722 | 0.9115 | 13414.7355 | 0.25118 | 46.8134 | 298.3163 | 285.2857 | 0.23158 | 0 | 0 | 1390.697 | 402.75
411 | 25.8056 | 8344.5 | -0.027778 | 7744.7827 | 16.2804 | 447.0313 | 16.2865 | 13208.8452 | 0.91704 | 14703.7611 | 0.25959 | 51.6099 | 298.2994 | 286.1471 | 0.23125 | 0 | 0 | 1390.697 | 402.75
412 | 25.8056 | 8370.3056 | 0 | 7744.7827 | 17.8713 | 468.8409 | 17.8777 | 14499.3622 | 0.92259 | 16015.8642 | 0.2679 | 56.5672 | 298.2841 | 284.458 | 0.23089 | 0 | 0 | 1390.697 | 402.75
413 | 25.8333 | 8396.1389 | 0.027778 | 7753.1194 | 19.4905 | 491.8332 | 19.4971 | 15829.7905 | 0.92824 | 17353.6137 | 0.27618 | 61.7072 | 298.2672 | 282.6447 | 0.2305 | 0 | 0 | 1390.697 | 402.75
414 | 25.8889 | 8422.0278 | 0.055556 | 7769.7927 | 21.1379 | 517.4237 | 21.1449 | 17204.5342 | 0.93038 | 18791.9111 | 0.28443 | 67.3308 | 298.2487 | 280.6976 | 0.23007 | 0 | 0 | 1390.697 | 402.75
415 | 25.9167 | 8447.9444 | 0.027778 | 7778.1294 | 19.5753 | 495.3881 | 19.582 | 15949.9685 | 0.92851 | 17477.9641 | 0.29263 | 62.4304 | 298.2286 | 278.5253 | 0.2296 | 0 | 0 | 1390.697 | 402.75
416 | 25.9722 | 8473.9167 | 0.055556 | 7794.8028 | 21.2229 | 521.1534 | 21.2299 | 17329.3256 | 0.93041 | 18925.4729 | 0.30079 | 68.1489 | 298.2066 | 279.4279 | 0.22917 | 0 | 0 | 1390.697 | 402.75
417 | 26.1111 | 8500.0278 | 0.13889 | 7836.4862 | 26.1379 | 599.2074 | 26.1459 | 21456.2535 | 0.93205 | 23320.5298 | 0.30885 | 85.84 | 298.1862 | 277.1383 | 0.2287 | 0 | 0 | 1390.697 | 402.75
418 | 26.3333 | 8526.3611 | 0.22222 | 7903.1797 | 31.1399 | 682.1499 | 31.1489 | 25779.4349 | 0.93372 | 27909.4942 | 0.31685 | 105.413 | 298.1639 | 270.9651 | 0.2281 | 0 | 0 | 1390.697 | 402.75
419 | 26.4167 | 8552.7778 | 0.083333 | 7928.1898 | 23.2718 | 565.4216 | 23.2793 | 19327.3314 | 0.93109 | 21057.679 | 0.31716 | 76.9265 | 298.1359 | 264.7026 | 0.22737 | 0 | 0 | 1390.697 | 402.75
420 | 26.5556 | 8579.3333 | 0.13889 | 7969.8732 | 26.5983 | 620.4706 | 26.6065 | 22205.8538 | 0.9322 | 24120.8564 | 0.31755 | 89.4353 | 298.1015 | 273.6737 | 0.22684 | 0 | 0 | 1390.697 | 402.75
421 | 26.7222 | 8606.0556 | 0.16667 | 8019.8934 | 28.3639 | 653.217 | 28.3724 | 23828.3353 | 0.93259 | 25850.6572 | 0.31782 | 96.6942 | 298.0763 | 269.6516 | 0.22621 | 0 | 0 | 1390.697 | 402.75
422 | 26.7778 | 8632.8333 | 0.055556 | 8036.5667 | 22.0587 | 558.2726 | 22.066 | 18570.4644 | 0.93032 | 20261.3085 | 0.31815 | 73.7929 | 298.0471 | 267.2841 | 0.22554 | 0 | 0 | 1390.697 | 402.75
423 | 26.7778 | 8659.6111 | 0 | 8036.5667 | 18.8769 | 510.6641 | 18.8836 | 15892.1645 | 0.92517 | 17477.5879 | 0.3185 | 62.871 | 298.0155 | 274.5127 | 0.22503 | 0 | 0 | 1390.697 | 402.75
424 | 26.7222 | 8686.3333 | -0.055556 | 8019.8934 | 15.6366 | 462.9804 | 15.6427 | 13137.3602 | 0.91237 | 14699.1309 | 0.31876 | 52.2475 | 297.9914 | 277.9504 | 0.22459 | 0 | 0 | 1390.697 | 402.75
425 | 26.6389 | 8712.9722 | -0.083333 | 7994.8833 | 13.9582 | 436.7883 | 13.964 | 11690.9465 | 0.90592 | 13205.0874 | 0.31899 | 46.6461 | 297.9709 | 281.3044 | 0.22423 | 0 | 0 | 1390.697 | 402.75
426 | 26.5556 | 8739.5278 | -0.083333 | 7969.8732 | 13.8711 | 433.4015 | 13.8768 | 11581.5801 | 0.90588 | 13084.9515 | 0.31918 | 46.2028 | 297.9538 | 283.0653 | 0.22391 | 0 | 0 | 1390.697 | 402.75
427 | 26.4722 | 8766 | -0.083333 | 7944.8632 | 13.7841 | 430.0257 | 13.7898 | 11472.8979 | 0.90584 | 12965.423 | 0.31935 | 45.7617 | 297.9386 | 283.1837 | 0.22359 | 0 | 0 | 1390.697 | 402.75
428 | 26.4167 | 8792.4167 | -0.055556 | 7928.1898 | 15.3172 | 450.0723 | 15.3232 | 12721.8998 | 0.91196 | 14249.9951 | 0.31952 | 50.5742 | 297.9235 | 283.3019 | 0.22327 | 0 | 0 | 1390.697 | 402.75
429 | 26.3889 | 8818.8056 | -0.027778 | 7919.8531 | 16.8793 | 471.1991 | 16.8855 | 14004.2749 | 0.91804 | 15554.5139 | 0.31968 | 55.5202 | 297.9085 | 281.7409 | 0.22292 | 0 | 0 | 1390.697 | 402.75
430 | 26.3333 | 8845.1389 | -0.055556 | 7903.1797 | 15.2308 | 446.6491 | 15.2367 | 12610.1857 | 0.91187 | 14128.9416 | 0.31986 | 50.1279 | 297.892 | 280.1331 | 0.22253 | 0 | 0 | 1390.697 | 402.75
431 | 26.25 | 8871.3889 | -0.083333 | 7878.1697 | 13.5537 | 421.0771 | 13.5593 | 11186.4069 | 0.90581 | 12649.6654 | 0.32007 | 44.6043 | 297.8739 | 281.8296 | 0.22218 | 0 | 0 | 1390.697 | 402.75
432 | 26.1944 | 8897.5833 | -0.055556 | 7861.4963 | 15.0873 | 440.9681 | 15.0932 | 12425.5019 | 0.91173 | 13928.4608 | 0.32025 | 49.3843 | 297.8575 | 283.5731 | 0.22187 | 0 | 0 | 1390.697 | 402.75
433 | 26.1389 | 8923.7222 | -0.055556 | 7844.8229 | 15.0301 | 438.7042 | 15.036 | 12352.1539 | 0.91168 | 13848.7166 | 0.32041 | 49.089 | 297.8429 | 282.0198 | 0.22153 | 0 | 0 | 1390.697 | 402.75
434 | 26.1111 | 8949.8333 | -0.027778 | 7836.4862 | 16.5925 | 459.6244 | 16.5986 | 13621.3895 | 0.91751 | 15146.0919 | 0.32059 | 53.9935 | 297.8268 | 282.0895 | 0.22119 | 0 | 0 | 1390.697 | 402.75
435 | 26.1111 | 8975.9444 | 0 | 7836.4862 | 18.1834 | 481.6747 | 18.1898 | 14927.1868 | 0.92335 | 16466.3156 | 0.32076 | 59.0464 | 297.8108 | 280.4916 | 0.22081 | 0 | 0 | 1390.697 | 402.75
436 | 26.0556 | 9002 | -0.055556 | 7819.8129 | 14.9445 | 435.3174 | 14.9504 | 12242.6927 | 0.91162 | 13729.5826 | 0.32096 | 48.656 | 297.7931 | 278.8416 | 0.2204 | 0 | 0 | 1390.697 | 402.75
437 | 26.0278 | 9028.0278 | -0.027778 | 7811.4762 | 16.507 | 456.1755 | 16.5131 | 13507.9849 | 0.91737 | 15024.7313 | 0.32117 | 53.5498 | 297.7738 | 282.1468 | 0.22007 | 0 | 0 | 1390.697 | 402.75
438 | 25.9722 | 9054 | -0.055556 | 7794.8028 | 14.8593 | 431.9414 | 14.8651 | 12133.9028 | 0.91157 | 13611.0291 | 0.32135 | 48.2212 | 297.7579 | 280.5498 | 0.21969 | 0 | 0 | 1390.697 | 402.75
439 | 25.9167 | 9079.9167 | -0.055556 | 7778.1294 | 14.8026 | 429.6967 | 14.8083 | 12061.7481 | 0.91154 | 13532.3169 | 0.32154 | 47.9311 | 297.7404 | 282.2352 | 0.21936 | 0 | 0 | 1390.697 | 402.75
440 | 25.8889 | 9105.8056 | -0.027778 | 7769.7927 | 16.3652 | 450.4514 | 16.3712 | 13320.4664 | 0.91716 | 14823.6702 | 0.32172 | 52.8027 | 297.7247 | 282.3044 | 0.21903 | 0 | 0 | 1390.697 | 402.75
441 | 25.8889 | 9131.6944 | 0 | 7769.7927 | 17.9561 | 472.3267 | 17.9624 | 14615.1508 | 0.92279 | 16138.0395 | 0.32189 | 57.8224 | 297.709 | 280.7123 | 0.21866 | 0 | 0 | 1390.697 | 402.75
442 | 25.8889 | 9157.5833 | 0 | 7769.7927 | 17.9561 | 472.3267 | 17.9624 | 14615.1508 | 0.92279 | 16138.0395 | 0.32208 | 57.8287 | 297.6918 | 279.0682 | 0.21826 | 0 | 0 | 1390.697 | 402.75
443 | 25.8889 | 9183.4722 | 0 | 7769.7927 | 17.9561 | 472.3267 | 17.9624 | 14615.1508 | 0.92279 | 16138.0395 | 0.32229 | 57.8356 | 297.6729 | 279.0352 | 0.21786 | 0 | 0 | 1390.697 | 402.75
444 | 25.8889 | 9209.3611 | 0 | 7769.7927 | 17.9561 | 472.3267 | 17.9624 | 14615.1508 | 0.92279 | 16138.0395 | 0.12258 | -67.3996 | 297.654 | 290.5645 | 0.21746 | 0 | 0 | 1399.6117 | 405.435
445 | 25.9167 | 9235.2778 | 0.027778 | 7778.1294 | 19.5753 | 495.3881 | 19.582 | 15949.9685 | 0.92851 | 17477.9641 | 0.085933 | -63.6048 | 297.6351 | 303.427 | 0.21792 | 0 | 0 | 1408.0263 | 408.12
446 | 25.9722 | 9261.25 | 0.055556 | 7794.8028 | 21.2229 | 521.1534 | 21.2299 | 17329.3256 | 0.93041 | 18925.4729 | 0.085918 | -58.9035 | 297.6571 | 303.1219 | 0.21837 | 0 | 0 | 1416.441 | 410.805
447 | 25.9722 | 9287.2222 | 0 | 7794.8028 | 18.0411 | 475.8232 | 18.0475 | 14731.6063 | 0.92299 | 16260.7225 | 0.08826 | -67.5017 | 297.6779 | 302.8767 | 0.21877 | 0 | 0 | 1424.8556 | 413.49
448 | 26.0278 | 9313.25 | 0.055556 | 7811.4762 | 21.2797 | 523.6462 | 21.2867 | 17412.8915 | 0.93043 | 19014.908 | 0.090601 | -58.5531 | 297.6971 | 303.8129 | 0.21924 | 0 | 0 | 1433.2703 | 416.175
449 | 26.0278 | 9339.2778 | 0 | 7811.4762 | 18.0979 | 478.1602 | 18.1043 | 14809.6149 | 0.92313 | 16342.792 | 0.092937 | -67.1595 | 297.7192 | 303.1609 | 0.21965 | 0 | 0 | 1441.6849 | 418.86
450 | 26.0278 | 9365.3056 | 0 | 7811.4762 | 18.0979 | 478.1602 | 18.1043 | 14809.6149 | 0.92313 | 16342.792 | 0.095272 | -67.1214 | 297.7383 | 304.1368 | 0.22012 | 0 | 0 | 1450.0995 | 421.545
451 | 25.9722 | 9391.2778 | -0.055556 | 7794.8028 | 14.8593 | 431.9414 | 14.8651 | 12133.9028 | 0.91157 | 13611.0291 | 0.097602 | -75.8467 | 297.7603 | 304.3115 | 0.22058 | 0 | 0 | 1458.5142 | 424.23
452 | 25.9167 | 9417.1944 | -0.055556 | 7778.1294 | 14.8026 | 429.6967 | 14.8083 | 12061.7481 | 0.91154 | 13532.3169 | 0.099929 | -76.0501 | 297.7822 | 305.3615 | 0.22111 | 0 | 0 | 1466.9288 | 426.915
453 | 25.9167 | 9443.1111 | 0 | 7778.1294 | 17.9844 | 473.491 | 17.9908 | 14653.8951 | 0.92285 | 16178.8776 | 0.10225 | -67.5318 | 297.807 | 305.5831 | 0.22164 | 0 | 0 | 1475.3435 | 429.6
454 | 25.9167 | 9469.0278 | 0 | 7778.1294 | 17.9844 | 473.491 | 17.9908 | 14653.8951 | 0.92285 | 16178.8776 | 0.10457 | -67.4925 | 297.8318 | 304.8935 | 0.22211 | 0 | 0 | 1483.7581 | 432.285
455 | 25.9167 | 9494.9444 | 0 | 7778.1294 | 17.9844 | 473.491 | 17.9908 | 14653.8951 | 0.92285 | 16178.8776 | 0.10572 | -67.471 | 297.8539 | 304.9889 | 0.22257 | 0 | 0 | 1492.1728 | 434.97
456 | 25.9167 | 9520.8611 | 0 | 7778.1294 | 17.9844 | 473.491 | 17.9908 | 14653.8951 | 0.92285 | 16178.8776 | 0.10686 | -67.4495 | 297.8759 | 305.0862 | 0.22304 | 0 | 0 | 1500.5874 | 437.655
457 | 25.9167 | 9546.7778 | 0 | 7778.1294 | 17.9844 | 473.491 | 17.9908 | 14653.8951 | 0.92285 | 16178.8776 | 0.10801 | -67.428 | 297.898 | 305.1834 | 0.22351 | 0 | 0 | 1509.0021 | 440.34
458 | 25.8889 | 9572.6667 | -0.027778 | 7769.7927 | 16.3652 | 450.4514 | 16.3712 | 13320.4664 | 0.91716 | 14823.6702 | 0.10916 | -71.7348 | 297.92 | 305.2805 | 0.22398 | 0 | 0 | 1517.4167 | 443.025
459 | 25.8889 | 9598.5556 | 0 | 7769.7927 | 17.9561 | 472.3267 | 17.9624 | 14615.1508 | 0.92279 | 16138.0395 | 0.11031 | -67.5157 | 297.942 | 305.8551 | 0.22448 | 0 | 0 | 1525.8314 | 445.71
460 | 25.9167 | 9624.4722 | 0.027778 | 7778.1294 | 19.5753 | 495.3881 | 19.582 | 15949.9685 | 0.92851 | 17477.9641 | 0.11146 | -63.2066 | 297.9655 | 305.4905 | 0.22495 | 0 | 0 | 1534.246 | 448.395
461 | 25.9722 | 9650.4444 | 0.055556 | 7794.8028 | 21.2229 | 521.1534 | 21.2299 | 17329.3256 | 0.93041 | 18925.4729 | 0.11261 | -58.5435 | 297.9875 | 305.1049 | 0.22539 | 0 | 0 | 1542.6607 | 451.08
462 | 25.9722 | 9676.4167 | 0 | 7794.8028 | 18.0411 | 475.8232 | 18.0475 | 14731.6063 | 0.92299 | 16260.7225 | 0.11376 | -67.0598 | 298.0082 | 304.6678 | 0.22579 | 0 | 0 | 1551.0753 | 453.765
463 | 26.0278 | 9702.4444 | 0.055556 | 7811.4762 | 21.2797 | 523.6462 | 21.2867 | 17412.8915 | 0.93043 | 19014.908 | 0.11491 | -58.2235 | 298.0273 | 305.7329 | 0.22626 | 0 | 0 | 1559.49 | 456.45
464 | 26.0556 | 9728.5 | 0.027778 | 7819.8129 | 19.7173 | 501.337 | 19.724 | 16151.75 | 0.929 | 17686.2541 | 0.11606 | -62.4647 | 298.0492 | 304.8064 | 0.22666 | 0 | 0 | 1567.9046 | 459.135
465 | 26.0556 | 9754.5556 | 0 | 7819.8129 | 18.1264 | 479.3305 | 18.1328 | 14848.7309 | 0.9232 | 16383.9107 | 0.11664 | -66.6128 | 298.0682 | 305.3543 | 0.2271 | 0 | 0 | 1576.3192 | 461.82
466 | 26.0556 | 9780.6111 | 0 | 7819.8129 | 18.1264 | 479.3305 | 18.1328 | 14848.7309 | 0.9232 | 16383.9107 | 0.11723 | -66.6002 | 298.0886 | 305.8975 | 0.22756 | 0 | 0 | 1584.7339 | 464.505
467 | 26.0278 | 9806.6389 | -0.027778 | 7811.4762 | 16.507 | 456.1755 | 16.5131 | 13507.9849 | 0.91737 | 15024.7313 | 0.11781 | -70.9116 | 298.1104 | 305.9567 | 0.22802 | 0 | 0 | 1593.1485 | 467.19
468 | 25.9722 | 9832.6111 | -0.055556 | 7794.8028 | 14.8593 | 431.9414 | 14.8651 | 12133.9028 | 0.91157 | 13611.0291 | 0.1184 | -75.3789 | 298.1321 | 306.528 | 0.22851 | 0 | 0 | 1601.5632 | 469.875
469 | 25.9167 | 9858.5278 | -0.055556 | 7778.1294 | 14.8026 | 429.6967 | 14.8083 | 12061.7481 | 0.91154 | 13532.3169 | 0.11898 | -75.6118 | 298.1553 | 307.1241 | 0.22904 | 0 | 0 | 1609.9778 | 472.56
470 | 25.8333 | 9884.3611 | -0.083333 | 7753.1194 | 13.1268 | 404.5072 | 13.1323 | 10662.1662 | 0.90592 | 12069.4325 | 0.11957 | -80.213 | 298.1799 | 307.2206 | 0.22956 | 0 | 0 | 1618.3925 | 475.245
471 | 25.6944 | 9910.0556 | -0.13889 | 7711.4359 | 9.8042 | 355.6145 | 9.8091 | 7921.2092 | 0.89359 | 9164.4758 | 0.12015 | -89.3136 | 298.2046 | 307.8423 | 0.23012 | 0 | 0 | 1626.8071 | 477.93
472 | 25.5278 | 9935.5833 | -0.16667 | 7661.4158 | 8.0454 | 327.9118 | 8.0499 | 6458.4374 | 0.87469 | 7683.6798 | 0.12074 | -93.9141 | 298.2308 | 309.0141 | 0.23074 | 0 | 0 | 1635.2218 | 480.615
473 | 25.4722 | 9961.0556 | -0.055556 | 7644.7424 | 14.3533 | 411.9109 | 14.359 | 11495.1398 | 0.91144 | 12912.0108 | 0.12132 | -77.5026 | 298.26 | 309.6534 | 0.23139 | 0 | 0 | 1643.6364 | 483.3
474 | 25.3056 | 9986.3611 | -0.16667 | 7594.7223 | 7.8232 | 319.8447 | 7.8276 | 6225.4431 | 0.8738 | 7424.5806 | 0.1219 | -94.6712 | 298.2907 | 307.7381 | 0.23193 | 0 | 0 | 1652.0511 | 485.985
475 | 25.0833 | 10011.4444 | -0.22222 | 7528.0288 | 4.4211 | 245.2343 | 4.4246 | 3488.0208 | 0.747 | 4969.3408 | 0.12187 | -102.2819 | 298.316 | 309.8536 | 0.23259 | 0 | 0 | 1660.4657 | 488.67
476 | 25.0278 | 10036.4722 | -0.055556 | 7511.3554 | 13.9118 | 394.4264 | 13.9173 | 10947.1975 | 0.91161 | 12308.5905 | 0.12184 | -79.3723 | 298.3469 | 310.8087 | 0.2333 | 0 | 0 | 1668.8804 | 491.355
477 | 24.9444 | 10061.4167 | -0.083333 | 7486.3454 | 12.239 | 370.05 | 12.2442 | 9599.056 | 0.90694 | 10883.9524 | 0.1218 | -83.841 | 298.3803 | 308.048 | 0.23385 | 0 | 0 | 1677.295 | 494.04
478 | 24.8056 | 10086.2222 | -0.13889 | 7444.6619 | 8.9213 | 322.838 | 8.9258 | 6958.6007 | 0.88941 | 8123.8416 | 0.12177 | -92.4635 | 298.4063 | 308.6159 | 0.23443 | 0 | 0 | 1685.7097 | 496.725
479 | 24.6667 | 10110.8889 | -0.13889 | 7402.9785 | 8.7861 | 317.8274 | 8.7906 | 6814.8274 | 0.88887 | 7966.8267 | 0.12174 | -92.9455 | 298.4336 | 309.6906 | 0.23507 | 0 | 0 | 1694.1243 | 499.41
480 | 24.6389 | 10135.5278 | -0.027778 | 7394.6418 | 15.1228 | 400.2611 | 15.1285 | 11714.9776 | 0.91641 | 13083.5272 | 0.12171 | -76.9047 | 298.4638 | 309.7765 | 0.23572 | 0 | 0 | 1702.539 | 502.095
481 | 24.5833 | 10160.1111 | -0.055556 | 7377.9684 | 13.4781 | 377.2381 | 13.4835 | 10417.5957 | 0.91204 | 11722.2902 | 0.12168 | -81.1822 | 298.4942 | 307.852 | 0.23625 | 0 | 0 | 1710.9536 | 504.78
482 | 24.5556 | 10184.6667 | -0.027778 | 7369.6317 | 15.0422 | 396.9983 | 15.0478 | 11613.1033 | 0.91643 | 12972.0466 | 0.12165 | -77.2437 | 298.5193 | 308.3954 | 0.23682 | 0 | 0 | 1719.3682 | 507.465
483 | 24.5556 | 10209.2222 | 0 | 7369.6317 | 16.6331 | 417.8232 | 16.639 | 12841.1094 | 0.92079 | 14245.7005 | 0.12162 | -73.218 | 298.5459 | 307.9406 | 0.23735 | 0 | 0 | 1727.7829 | 510.15
484 | 24.5556 | 10233.7778 | 0 | 7369.6317 | 16.6331 | 417.8232 | 16.639 | 12841.1094 | 0.92079 | 14245.7005 | 0.1216 | -73.2126 | 298.5711 | 307.4742 | 0.23786 | 0 | 0 | 1736.1975 | 512.835
485 | 24.5556 | 10258.3333 | 0 | 7369.6317 | 16.6331 | 417.8232 | 16.639 | 12841.1094 | 0.92079 | 14245.7005 | 0.12157 | -73.2075 | 298.595 | 307.4956 | 0.23837 | 0 | 0 | 1744.6122 | 515.52
486 | 24.5556 | 10282.8889 | 0 | 7369.6317 | 16.6331 | 417.8232 | 16.639 | 12841.1094 | 0.92079 | 14245.7005 | 0.12155 | -73.2024 | 298.6189 | 307.517 | 0.23888 | 0 | 0 | 1753.0268 | 518.205
487 | 24.5556 | 10307.4444 | 0 | 7369.6317 | 16.6331 | 417.8232 | 16.639 | 12841.1094 | 0.92079 | 14245.7005 | 0.12152 | -73.1973 | 298.6428 | 307.5384 | 0.23939 | 0 | 0 | 1761.4415 | 520.89
488 | 24.5833 | 10332.0278 | 0.027778 | 7377.9684 | 18.2509 | 439.7782 | 18.2571 | 14105.7815 | 0.9252 | 15546.2519 | 0.12149 | -69.0759 | 298.6667 | 307.5598 | 0.23989 | 0 | 0 | 1769.8561 | 523.575
489 | 24.5833 | 10356.6111 | 0 | 7377.9684 | 16.6599 | 418.9315 | 16.6659 | 12876.3863 | 0.92081 | 14283.7388 | 0.12147 | -73.0669 | 298.6907 | 307.0813 | 0.24037 | 0 | 0 | 1778.2708 | 526.26
490 | 24.5833 | 10381.1944 | 0 | 7377.9684 | 16.6599 | 418.9315 | 16.6659 | 12876.3863 | 0.92081 | 14283.7388 | 0.12145 | -73.0621 | 298.7132 | 307.5868 | 0.24088 | 0 | 0 | 1786.6854 | 528.945
491 | 24.5833 | 10405.7778 | 0 | 7377.9684 | 16.6599 | 418.9315 | 16.6659 | 12876.3863 | 0.92081 | 14283.7388 | 0.12142 | -73.057 | 298.7371 | 307.6083 | 0.24139 | 0 | 0 | 1795.1001 | 531.63
492 | 24.5833 | 10430.3611 | 0 | 7377.9684 | 16.6599 | 418.9315 | 16.6659 | 12876.3863 | 0.92081 | 14283.7388 | 0.12139 | -73.0519 | 298.761 | 307.6296 | 0.2419 | 0 | 0 | 1803.5147 | 534.315
493 | 24.5833 | 10454.9444 | 0 | 7377.9684 | 16.6599 | 418.9315 | 16.6659 | 12876.3863 | 0.92081 | 14283.7388 | 0.12137 | -73.0469 | 298.7848 | 307.651 | 0.2424 | 0 | 0 | 1811.9294 | 537
494 | 24.6389 | 10479.5833 | 0.055556 | 7394.6418 | 19.8956 | 462.9325 | 19.9021 | 15411.4982 | 0.92973 | 16876.3702 | 0.30972 | 60.2402 | 298.8087 | 321.4325 | 0.24291 | 0 | 0 | 1811.9294 | 537
495 | 24.6389 | 10504.2222 | 0 | 7394.6418 | 16.7137 | 421.1515 | 16.7197 | 12947.1511 | 0.92085 | 14359.9954 | 0.084959 | 48.7287 | 298.8326 | 293.7146 | 0.24249 | 0 | 0 | 1811.9294 | 537
496 | 24.5833 | 10528.8056 | -0.055556 | 7377.9684 | 13.4781 | 377.2381 | 13.4835 | 10417.5957 | 0.91204 | 11722.2902 | 0.084966 | 39.6772 | 298.8129 | 294.6726 | 0.24215 | 0 | 0 | 1811.9294 | 537
497 | 24.5556 | 10553.3611 | -0.027778 | 7369.6317 | 15.0422 | 396.9983 | 15.0478 | 11613.1033 | 0.91643 | 12972.0466 | 0.088491 | 43.9873 | 298.797 | 295.2859 | 0.24188 | 0 | 0 | 1811.9294 | 537
498 | 24.5556 | 10577.9167 | 0 | 7369.6317 | 16.6331 | 417.8232 | 16.639 | 12841.1094 | 0.92079 | 14245.7005 | 0.092023 | 48.4004 | 298.784 | 294.7361 | 0.24157 | 0 | 0 | 1811.9294 | 537
499 | 24.5 | 10602.4167 | -0.055556 | 7352.9584 | 13.3977 | 374.0478 | 13.403 | 10320.3107 | 0.91215 | 11614.2808 | 0.095564 | 39.3695 | 298.7696 | 294.1443 | 0.24124 | 0 | 0 | 1811.9294 | 537
500 | 24.4444 | 10626.8611 | -0.055556 | 7336.285 | 13.3442 | 371.9266 | 13.3495 | 10255.8049 | 0.91223 | 11542.6132 | 0.099116 | 39.1442 | 298.7538 | 294.8517 | 0.24096 | 0 | 0 | 1811.9294 | 537
501 | 24.4167 | 10651.2778 | -0.027778 | 7327.9483 | 14.9084 | 391.5831 | 14.914 | 11444.7174 | 0.91649 | 12787.5243 | 0.10267 | 43.4537 | 298.741 | 294.722 | 0.24069 | 0 | 0 | 1811.9294 | 537
502 | 24.3056 | 10675.5833 | -0.11111 | 7294.6016 | 10.0292 | 325.3877 | 10.0339 | 7664.7553 | 0.9042 | 8776.8771 | 0.10623 | 29.6944 | 298.7282 | 294.1119 | 0.24039 | 0 | 0 | 1811.9294 | 537
503 | 24.2778 | 10699.8611 | -0.027778 | 7286.2649 | 14.7754 | 386.1962 | 14.7809 | 11278.0789 | 0.91657 | 12604.6058 | 0.10981 | 42.8719 | 298.714 | 295.4533 | 0.24018 | 0 | 0 | 1811.9294 | 537
504 | 24.2778 | 10724.1389 | 0 | 7286.2649 | 16.3663 | 406.8022 | 16.3721 | 12492.1938 | 0.92067 | 13868.6314 | 0.11338 | 47.2777 | 298.7043 | 293.8436 | 0.23989 | 0 | 0 | 1811.9294 | 537
505 | 24.2222 | 10748.3611 | -0.055556 | 7269.5915 | 13.1315 | 363.487 | 13.1367 | 10000.5739 | 0.91257 | 11258.6585 | 0.12448 | 38.3049 | 298.6903 | 292.805 | 0.23956 | 0 | 0 | 1811.9294 | 537
506 | 24.1944 | 10772.5556 | -0.027778 | 7261.2548 | 14.6959 | 382.9775 | 14.7014 | 11178.9304 | 0.91663 | 12495.6269 | 0.13568 | 42.6637 | 298.6748 | 293.4777 | 0.23929 | 0 | 0 | 1811.9294 | 537
507 | 24.1944 | 10796.75 | 0 | 7261.2548 | 16.2868 | 403.5178 | 16.2926 | 12388.8779 | 0.92065 | 13756.6909 | 0.14692 | 47.1549 | 298.6623 | 292.3941 | 0.239 | 0 | 0 | 1811.9294 | 537
508 | 24.1944 | 10820.9444 | 0 | 7261.2548 | 16.2868 | 403.5178 | 16.2926 | 12388.8779 | 0.92065 | 13756.6909 | 0.15825 | 47.246 | 298.6484 | 291.1859 | 0.23867 | 0 | 0 | 1811.9294 | 537
509 | 24.1389 | 10845.0833 | -0.055556 | 7244.5814 | 13.0522 | 360.3407 | 13.0574 | 9906.0086 | 0.91272 | 11153.2981 | 0.16968 | 38.1759 | 298.633 | 290.6161 | 0.23834 | 0 | 0 | 1811.9294 | 537
510 | 24.1389 | 10869.2222 | 0 | 7244.5814 | 16.234 | 401.3339 | 16.2398 | 12320.347 | 0.92064 | 13682.3679 | 0.1812 | 47.1691 | 298.6175 | 291.7001 | 0.23808 | 0 | 0 | 1811.9294 | 537
511 | 24.1389 | 10893.3611 | 0 | 7244.5814 | 16.234 | 401.3339 | 16.2398 | 12320.347 | 0.92064 | 13682.3679 | 0.19273 | 47.2627 | 298.6051 | 289.5141 | 0.23775 | 0 | 0 | 1811.9294 | 537
512 | 24.1389 | 10917.5 | 0 | 7244.5814 | 16.234 | 401.3339 | 16.2398 | 12320.347 | 0.92064 | 13682.3679 | 0.2044 | 47.3587 | 298.5897 | 288.9289 | 0.23742 | 0 | 0 | 1811.9294 | 537
513 | 24.1389 | 10941.6389 | 0 | 7244.5814 | 16.234 | 401.3339 | 16.2398 | 12320.347 | 0.92064 | 13682.3679 | 0.21616 | 47.4561 | 298.5742 | 288.3371 | 0.23709 | 0 | 0 | 1811.9294 | 537
514 | 24.1389 | 10965.7778 | 0 | 7244.5814 | 16.234 | 401.3339 | 16.2398 | 12320.347 | 0.92064 | 13682.3679 | 0.228 | 47.5551 | 298.5587 | 287.7387 | 0.23676 | 0 | 0 | 1811.9294 | 537
515 | 24.1389 | 10989.9167 | 0 | 7244.5814 | 16.234 | 401.3339 | 16.2398 | 12320.347 | 0.92064 | 13682.3679 | 0.23688 | 47.6305 | 298.5432 | 287.2784 | 0.23643 | 0 | 0 | 1811.9294 | 537
516 | 24.1389 | 11014.0556 | 0 | 7244.5814 | 16.234 | 401.3339 | 16.2398 | 12320.347 | 0.92064 | 13682.3679 | 0.2457 | 47.706 | 298.5277 | 286.8248 | 0.2361 | 0 | 0 | 1811.9294 | 537
517 | 24.1944 | 11038.25 | 0.055556 | 7261.2548 | 19.4686 | 444.5985 | 19.4751 | 14808.7728 | 0.92868 | 16246.1163 | 0.25447 | 57.2141 | 298.5121 | 286.3725 | 0.23577 | 0 | 0 | 1811.9294 | 537
518 | 24.2222 | 11062.4722 | 0.027778 | 7269.5915 | 17.9042 | 425.1737 | 17.9103 | 13634.5837 | 0.92469 | 15044.9697 | 0.26318 | 52.8666 | 298.4966 | 283.4392 | 0.23537 | 0 | 0 | 1811.9294 | 537
519 | 24.3611 | 11086.8333 | 0.13889 | 7311.2749 | 24.4006 | 518.5748 | 24.408 | 18687.6025 | 0.93147 | 20362.4991 | 0.27189 | 73.087 | 298.4779 | 284.1041 | 0.235 | 0 | 0 | 1811.9294 | 537
520 | 24.5 | 11111.3333 | 0.13889 | 7352.9584 | 24.534 | 524.7987 | 24.5415 | 18896.9639 | 0.93151 | 20586.2943 | 0.28051 | 74.1411 | 298.4606 | 277.9593 | 0.2345 | 0 | 0 | 1811.9294 | 537
521 | 24.5556 | 11135.8889 | 0.055556 | 7369.6317 | 19.8149 | 459.4728 | 19.8214 | 15297.1217 | 0.92951 | 16757.1732 | 0.28917 | 59.5906 | 298.4367 | 276.9974 | 0.23398 | 0 | 0 | 1811.9294 | 537
522 | 24.5833 | 11160.4722 | 0.027778 | 7377.9684 | 18.2509 | 439.7782 | 18.2571 | 14105.7815 | 0.9252 | 15546.2519 | 0.29775 | 55.129 | 298.4125 | 280.6695 | 0.23357 | 0 | 0 | 1811.9294 | 537
523 | 24.6389 | 11185.1111 | 0.055556 | 7394.6418 | 19.8956 | 462.9325 | 19.9021 | 15411.4982 | 0.92973 | 16876.3702 | 0.30618 | 60.2868 | 298.393 | 281.5138 | 0.23319 | 0 | 0 | 1811.9294 | 537
524 | 24.6667 | 11209.7778 | 0.027778 | 7402.9785 | 18.3316 | 443.1756 | 18.3379 | 14216.202 | 0.92534 | 15663.285 | 0.31452 | 55.7744 | 298.375 | 279.4138 | 0.23277 | 0 | 0 | 1811.9294 | 537
525 | 24.6667 | 11234.4444 | 0 | 7402.9785 | 16.7407 | 422.2633 | 16.7466 | 12982.6393 | 0.92087 | 14398.2136 | 0.31474 | 51.0027 | 298.3553 | 280.8012 | 0.23238 | 0 | 0 | 1811.9294 | 537
526 | 24.7222 | 11259.1667 | 0.055556 | 7419.6519 | 19.9765 | 466.4024 | 19.983 | 15526.5095 | 0.92995 | 16996.0357 | 0.31494 | 60.8821 | 298.3371 | 282.2745 | 0.23203 | 0 | 0 | 1811.9294 | 537
527 | 24.7778 | 11283.9444 | 0.055556 | 7436.3252 | 20.0306 | 468.7572 | 20.0372 | 15603.5378 | 0.93001 | 17077.7741 | 0.31512 | 61.2032 | 298.3205 | 279.1352 | 0.2316 | 0 | 0 | 1811.9294 | 537
528 | 24.8056 | 11308.75 | 0.027778 | 7444.6619 | 18.4667 | 448.8609 | 18.4731 | 14401.6494 | 0.92559 | 15859.4574 | 0.31534 | 56.5462 | 298.3006 | 279.0007 | 0.23118 | 0 | 0 | 1811.9294 | 537
529 | 24.8611 | 11333.6111 | 0.055556 | 7461.3353 | 20.1119 | 472.3395 | 20.1185 | 15719.6128 | 0.93004 | 17202.0913 | 0.31556 | 61.698 | 298.2806 | 280.4367 | 0.23078 | 0 | 0 | 1811.9294 | 537
530 | 24.8889 | 11358.5 | 0.027778 | 7469.672 | 18.5482 | 452.2858 | 18.5545 | 14513.7692 | 0.92575 | 15977.8279 | 0.31577 | 57.0107 | 298.2621 | 278.7799 | 0.23036 | 0 | 0 | 1811.9294 | 537
531 | 24.9444 | 11383.4444 | 0.055556 | 7486.3454 | 20.1936 | 475.9327 | 20.2002 | 15836.3283 | 0.93007 | 17327.0881 | 0.31599 | 62.196 | 298.242 | 280.2271 | 0.22996 | 0 | 0 | 1811.9294 | 537
532 | 25 | 11408.4444 | 0.055556 | 7503.0187 | 20.2481 | 478.3342 | 20.2548 | 15914.4955 | 0.93008 | 17410.798 | 0.3162 | 62.527 | 298.2233 | 278.5572 | 0.22953 | 0 | 0 | 1811.9294 | 537
533 | 25.0278 | 11433.4722 | 0.027778 | 7511.3554 | 18.6846 | 458.017 | 18.6909 | 14702.0616 | 0.92604 | 16176.2172 | 0.31642 | 57.7893 | 298.203 | 278.4181 | 0.22909 | 0 | 0 | 1811.9294 | 537
534 | 25.0278 | 11458.5 | 0 | 7511.3554 | 17.0937 | 436.8201 | 17.0997 | 13450.4402 | 0.92123 | 14900.4702 | 0.31665 | 52.9481 | 298.1826 | 279.8837 | 0.22869 | 0 | 0 | 1811.9294 | 537
535 | 25.0278 | 11483.5278 | 0 | 7511.3554 | 17.0937 | 436.8201 | 17.0997 | 13450.4402 | 0.92123 | 14900.4702 | 0.31686 | 52.9541 | 298.1637 | 281.3868 | 0.22833 | 0 | 0 | 1811.9294 | 537
536 | 25.0278 | 11508.5556 | 0 | 7511.3554 | 17.0937 | 436.8201 | 17.0997 | 13450.4402 | 0.92123 | 14900.4702 | 0.31705 | 52.9596 | 298.1464 | 281.3574 | 0.22796 | 0 | 0 | 1811.9294 | 537
537 | 25.0278 | 11533.5833 | 0 | 7511.3554 | 17.0937 | 436.8201 | 17.0997 | 13450.4402 | 0.92123 | 14900.4702 | 0.31724 | 52.965 | 298.1291 | 281.3282 | 0.22759 | 0 | 0 | 1811.9294 | 537
538 | 25.0278 | 11558.6111 | 0 | 7511.3554 | 17.0937 | 436.8201 | 17.0997 | 13450.4402 | 0.92123 | 14900.4702 | 0.31743 | 52.9705 | 298.1118 | 281.299 | 0.22722 | 0 | 0 | 1811.9294 | 537
539 | 25.0278 | 11583.6389 | 0 | 7511.3554 | 17.0937 | 436.8201 | 17.0997 | 13450.4402 | 0.92123 | 14900.4702 | 0.31762 | 52.976 | 298.0945 | 281.2699 | 0.22685 | 0 | 0 | 1811.9294 | 537
540 | 25.0278 | 11608.6667 | 0 | 7511.3554 | 17.0937 | 436.8201 | 17.0997 | 13450.4402 | 0.92123 | 14900.4702 | 0.31781 | 52.9815 | 298.0772 | 281.2407 | 0.22649 | 0 | 0 | 1811.9294 | 537
541 | 25.0278 | 11633.6944 | 0 | 7511.3554 | 17.0937 | 436.8201 | 17.0997 | 13450.4402 | 0.92123 | 14900.4702 | 0.31801 | 52.987 | 298.0599 | 281.2115 | 0.22612 | 0 | 0 | 1811.9294 | 537
542 | 25.0278 | 11658.7222 | 0 | 7511.3554 | 17.0937 | 436.8201 | 17.0997 | 13450.4402 | 0.92123 | 14900.4702 | 0.3182 | 52.9925 | 298.0426 | 281.1822 | 0.22575 | 0 | 0 | 1811.9294 | 537
543 | 25.0278 | 11683.75 | 0 | 7511.3554 | 17.0937 | 436.8201 | 17.0997 | 13450.4402 | 0.92123 | 14900.4702 | 0.31839 | 52.9981 | 298.0253 | 281.153 | 0.22538 | 0 | 0 | 1811.9294 | 537
544 | 25.0278 | 11708.7778 | 0 | 7511.3554 | 17.0937 | 436.8201 | 17.0997 | 13450.4402 | 0.92123 | 14900.4702 | 0.31858 | 53.0036 | 298.008 | 281.1238 | 0.22501 | 0 | 0 | 1811.9294 | 537
545 | 25.0278 | 11733.8056 | 0 | 7511.3554 | 17.0937 | 436.8201 | 17.0997 | 13450.4402 | 0.92123 | 14900.4702 | 0.31877 | 53.0091 | 297.9907 | 281.0946 | 0.22465 | 0 | 0 | 1811.9294 | 537
546 | 25.0278 | 11758.8333 | 0 | 7511.3554 | 17.0937 | 436.8201 | 17.0997 | 13450.4402 | 0.92123 | 14900.4702 | 0.31896 | 53.0146 | 297.9733 | 281.0653 | 0.22428 | 0 | 0 | 1811.9294 | 537
547 | 25 | 11783.8333 | -0.027778 | 7503.0187 | 15.4754 | 414.5185 | 15.4812 | 12163.7957 | 0.91642 | 13573.2206 | 0.31916 | 48.0249 | 297.956 | 281.0361 | 0.22391 | 0 | 0 | 1811.9294 | 537
548 | 25 | 11808.8333 | 0 | 7503.0187 | 17.0663 | 435.6935 | 17.0724 | 13414.0279 | 0.9212 | 14861.4795 | 0.31935 | 52.878 | 297.9387 | 282.6021 | 0.22358 | 0 | 0 | 1811.9294 | 537
549 | 25 | 11833.8333 | 0 | 7503.0187 | 17.0663 | 435.6935 | 17.0724 | 13414.0279 | 0.9212 | 14861.4795 | 0.31952 | 52.883 | 297.923 | 281.0274 | 0.22321 | 0 | 0 | 1811.9294 | 537
550 | 24.9444 | 11858.7778 | -0.055556 | 7486.3454 | 13.8299 | 391.1812 | 13.8354 | 10846.51 | 0.91167 | 12197.3489 | 0.31971 | 42.9207 | 297.9058 | 280.9984 | 0.22284 | 0 | 0 | 1811.9294 | 537
551 | 24.8611 | 11883.6389 | -0.083333 | 7461.3353 | 12.1574 | 366.8808 | 12.1625 | 9503.1785 | 0.90709 | 10776.5132 | 0.3199 | 37.7029 | 297.8885 | 284.158 | 0.22254 | 0 | 0 | 1811.9294 | 537
552 | 24.7778 | 11908.4167 | -0.083333 | 7436.3252 | 12.076 | 363.7219 | 12.0811 | 9407.9415 | 0.90725 | 10669.7131 | 0.32006 | 37.3157 | 297.8745 | 285.8073 | 0.22228 | 0 | 0 | 1811.9294 | 537
553 | 24.6667 | 11933.0833 | -0.11111 | 7402.9785 | 10.377 | 338.6138 | 10.3818 | 8048.3887 | 0.90301 | 9212.8276 | 0.3202 | 32.0329 | 297.8621 | 285.9138 | 0.22202 | 0 | 0 | 1811.9294 | 537
554 | 24.6389 | 11957.7222 | -0.027778 | 7394.6418 | 15.1228 | 400.2611 | 15.1285 | 11714.9776 | 0.91641 | 13083.5272 | 0.32033 | 46.2246 | 297.85 | 287.5888 | 0.2218 | 0 | 0 | 1811.9294 | 537
555 | 24.5833 | 11982.3056 | -0.055556 | 7377.9684 | 13.4781 | 377.2381 | 13.4835 | 10417.5957 | 0.91204 | 11722.2902 | 0.32045 | 41.1825 | 297.8395 | 283.027 | 0.22148 | 0 | 0 | 1811.9294 | 537
556 | 24.5556 | 12006.8611 | -0.027778 | 7369.6317 | 15.0422 | 396.9983 | 15.0478 | 11613.1033 | 0.91643 | 12972.0466 | 0.32061 | 45.8157 | 297.8244 | 284.6207 | 0.22119 | 0 | 0 | 1811.9294 | 537
557 | 24.4167 | 12031.2778 | -0.13889 | 7327.9483 | 8.5448 | 308.8823 | 8.5492 | 6560.4772 | 0.88798 | 7688.0809 | 0.32076 | 26.576 | 297.8109 | 283.115 | 0.22088 | 0 | 0 | 1811.9294 | 537
558 | 24.3056 | 12055.5833 | -0.11111 | 7294.6016 | 10.0292 | 325.3877 | 10.0339 | 7664.7553 | 0.9042 | 8776.8771 | 0.32093 | 30.4736 | 297.796 | 289.267 | 0.22069 | 0 | 0 | 1811.9294 | 537
559 | 24.2222 | 12079.8056 | -0.083333 | 7269.5915 | 11.5406 | 342.9248 | 11.5455 | 8789.2373 | 0.90853 | 9974.1037 | 0.32102 | 34.7996 | 297.7873 | 288.0045 | 0.22048 | 0 | 0 | 1811.9294 | 537
560 | 24.1944 | 12104 | -0.027778 | 7261.2548 | 14.6959 | 382.9775 | 14.7014 | 11178.9304 | 0.91663 | 12495.6269 | 0.32113 | 44.0562 | 297.7773 | 286.602 | 0.22024 | 0 | 0 | 1811.9294 | 537
561 | 24.0556 | 12128.0556 | -0.13889 | 7219.5714 | 8.2005 | 296.1281 | 8.2048 | 6203.062 | 0.88687 | 7294.3476 | 0.32126 | 25.181 | 297.766 | 283.6125 | 0.21993 | 0 | 0 | 1811.9294 | 537
562 | 23.8611 | 12151.9167 | -0.19444 | 7161.2146 | 4.8354 | 242.99 | 4.8389 | 3628.8195 | 0.82762 | 4684.662 | 0.32142 | 16.0102 | 297.7516 | 289.6579 | 0.21976 | 0 | 0 | 1811.9294 | 537
563 | 23.8333 | 12175.75 | -0.027778 | 7152.8779 | 14.3548 | 369.1458 | 14.3602 | 10756.4619 | 0.917 | 12030.1082 | 0.32151 | 42.3401 | 297.7433 | 292.5959 | 0.21965 | 0 | 0 | 1811.9294 | 537
564 | 23.75 | 12199.5 | -0.083333 | 7127.8678 | 11.095 | 325.6 | 11.0997 | 8285.1701 | 0.90992 | 9405.3491 | 0.32157 | 32.7476 | 297.7381 | 284.1229 | 0.21935 | 0 | 0 | 1811.9294 | 537
565 | 23.6389 | 12223.1389 | -0.11111 | 7094.5211 | 9.4005 | 301.5462 | 9.4049 | 6987.2718 | 0.90205 | 8046.022 | 0.32172 | 27.8641 | 297.7243 | 287.1887 | 0.21912 | 0 | 0 | 1811.9294 | 537
566 | 23.4444 | 12246.5833 | -0.19444 | 7036.1642 | 4.4477 | 215.598 | 4.4509 | 3279.5289 | 0.76459 | 4589.2797 | 0.32184 | 15.6809 | 297.7136 | 288.7458 | 0.21893 | 0 | 0 | 1811.9294 | 537
567 | 23.4167 | 12270 | -0.027778 | 7027.8276 | 13.9675 | 353.4176 | 13.9728 | 10283.314 | 0.91761 | 11506.6262 | 0.32194 | 40.4178 | 297.7045 | 292.6562 | 0.21882 | 0 | 0 | 1811.9294 | 537
568 | 23.3333 | 12293.3333 | -0.083333 | 7002.8175 | 10.7091 | 310.5775 | 10.7137 | 7856.7339 | 0.91138 | 8920.7464 | 0.322 | 31.0054 | 297.6994 | 284.6849 | 0.21854 | 0 | 0 | 1811.9294 | 537
569 | 23.2778 | 12316.6111 | -0.055556 | 6986.1441 | 12.2491 | 328.576 | 12.254 | 8964.8584 | 0.91454 | 10102.5961 | 0.32214 | 35.2843 | 297.6862 | 287.6979 | 0.21833 | 0 | 0 | 1811.9294 | 537
570 | 23.25 | 12339.8611 | -0.027778 | 6977.8074 | 13.8145 | 347.459 | 13.8198 | 10098.2957 | 0.91772 | 11303.6269 | 0.32226 | 39.6772 | 297.676 | 286.3054 | 0.21808 | 0 | 0 | 1811.9294 | 537
571 | 23.25 | 12363.1111 | 0 | 6977.8074 | 15.4055 | 367.2553 | 15.411 | 11261.0128 | 0.92094 | 12527.711 | 0.32238 | 44.2028 | 297.6645 | 284.8732 | 0.2178 | 0 | 0 | 1811.9294 | 537
572 | 23.25 | 12386.3611 | 0 | 6977.8074 | 15.4055 | 367.2553 | 15.411 | 11261.0128 | 0.92094 | 12527.711 | 0.12258 | -78.8404 | 297.6515 | 292.233 | 0.2175 | 0 | 0 | 1820.844 | 539.685
573 | 23.25 | 12409.6111 | 0 | 6977.8074 | 15.4055 | 367.2553 | 15.411 | 11261.0128 | 0.92094 | 12527.711 | 0.085932 | -79.576 | 297.6371 | 304.412 | 0.21805 | 0 | 0 | 1829.2587 | 542.37
574 | 23.2778 | 12432.8889 | 0.027778 | 6986.1441 | 17.0218 | 388.0305 | 17.0276 | 12457.177 | 0.92415 | 13779.5675 | 0.085914 | -75.5444 | 297.6629 | 304.4995 | 0.2186 | 0 | 0 | 1837.6733 | 545.055
575 | 23.25 | 12456.1389 | -0.027778 | 6977.8074 | 13.8145 | 347.459 | 13.8198 | 10098.2957 | 0.91772 | 11303.6269 | 0.088252 | -83.4381 | 297.6889 | 304.3558 | 0.21912 | 0 | 0 | 1846.0879 | 547.74
576 | 23.25 | 12479.3889 | 0 | 6977.8074 | 15.4055 | 367.2553 | 15.411 | 11261.0128 | 0.92094 | 12527.711 | 0.090587 | -79.4621 | 297.7135 | 305.2719 | 0.2197 | 0 | 0 | 1854.5026 | 550.425
577 | 23.1944 | 12502.5833 | -0.055556 | 6961.1341 | 12.1729 | 325.8392 | 12.1778 | 8877.2185 | 0.91444 | 10007.8173 | 0.092917 | -87.4526 | 297.7408 | 305.1242 | 0.22025 | 0 | 0 | 1862.9172 | 553.11
578 | 23.0556 | 12525.6389 | -0.13889 | 6919.4506 | 7.2738 | 262.7715 | 7.2778 | 5273.5038 | 0.88278 | 6273.7611 | 0.095244 | -99.2226 | 297.7667 | 306.0961 | 0.22086 | 0 | 0 | 1871.3319 | 555.795
579 | 22.9722 | 12548.6111 | -0.083333 | 6894.4406 | 10.3802 | 299.0109 | 10.3847 | 7497.602 | 0.91081 | 8531.7955 | 0.097565 | -92.0059 | 297.7953 | 307.476 | 0.22155 | 0 | 0 | 1879.7465 | 558.48
580 | 22.8333 | 12571.4444 | -0.13889 | 6852.7571 | 7.0732 | 256.1356 | 7.0771 | 5078.6878 | 0.88077 | 6066.1818 | 0.099879 | -99.7133 | 297.8277 | 307.0172 | 0.22219 | 0 | 0 | 1888.1612 | 561.165
581 | 22.6667 | 12594.1111 | -0.16667 | 6802.737 | 5.3332 | 232.1188 | 5.3367 | 3801.7805 | 0.86337 | 4703.4339 | 0.10219 | -103.9082 | 297.8578 | 308.0475 | 0.22288 | 0 | 0 | 1896.5758 | 563.85
582 | 22.5 | 12616.6111 | -0.16667 | 6752.7169 | 5.1851 | 227.3651 | 5.1886 | 3669.0866 | 0.86189 | 4557.0436 | 0.10449 | -104.2777 | 297.8904 | 308.7482 | 0.2236 | 0 | 0 | 1904.9905 | 566.535
583 | 22.25 | 12638.8611 | -0.25 | 6677.6867 | 0.1923 | 8.4888 | 0.19243 | 134.5649 | 0.033098 | 4365.6146 | 0.10563 | -104.8264 | 297.9243 | 308.939 | 0.22433 | 0 | 0 | 1913.4051 | 569.22
584 | 22.0278 | 12660.8889 | -0.22222 | 6610.9932 | 1.5897 | 68.9187 | 1.5908 | 1101.285 | 0.27361 | 4325.0092 | 0.10676 | -104.9031 | 297.9584 | 309.1498 | 0.22506 | 0 | 0 | 1921.8198 | 571.905
585 | 21.7778 | 12682.6667 | -0.25 | 6535.963 | -0.21665 | 9.3908 | -0.2165 | -148.1838 | 0.036372 | 294.6102 | 0.10789 | -117.3709 | 297.9926 | 309.3111 | 0.22578 | 0 | 0 | 1930.2344 | 574.59
586 | 21.5556 | 12704.2222 | -0.22222 | 6469.2695 | 1.1848 | 49.3797 | 1.1856 | 803.2263 | 0.20393 | 4238.7228 | 0.10903 | -105.0718 | 298.0269 | 310.8236 | 0.2266 | 0 | 0 | 1938.6491 | 577.275
587 | 21.5 | 12725.7222 | -0.055556 | 6452.5961 | 10.6832 | 272.2411 | 10.6877 | 7221.8094 | 0.91175 | 8220.8066 | 0.11016 | -92.5699 | 298.0652 | 309.6395 | 0.22733 | 0 | 0 | 1947.0637 | 579.96
588 | 21.4444 | 12747.1667 | -0.055556 | 6435.9227 | 10.6363 | 270.5482 | 10.6407 | 7171.5095 | 0.91164 | 8166.5777 | 0.11129 | -92.6997 | 298.0995 | 308.4016 | 0.22797 | 0 | 0 | 1955.4784 | 582.645
589 | 21.4444 | 12768.6111 | 0 | 6435.9227 | 13.8181 | 307.2959 | 13.8231 | 9316.3569 | 0.9198 | 10428.6457 | 0.11243 | -85.5505 | 298.1298 | 308.5517 | 0.22862 | 0 | 0 | 1963.893 | 585.33
590 | 21.5 | 12790.1111 | 0.055556 | 6452.5961 | 17.0469 | 345.9115 | 17.0525 | 11522.6173 | 0.92797 | 12717.0742 | 0.11357 | -78.2917 | 298.1601 | 307.8756 | 0.22921 | 0 | 0 | 1972.3076 | 588.015
591 | 21.6389 | 12811.75 | 0.13889 | 6494.2796 | 21.9375 | 408.3428 | 21.944 | 14923.6946 | 0.93571 | 16249.1411 | 0.11471 | -67.0446 | 298.188 | 307.1686 | 0.22975 | 0 | 0 | 1980.7223 | 590.7
592 | 21.8611 | 12833.6111 | 0.22222 | 6560.9731 | 26.9003 | 478.0971 | 26.908 | 18487.4791 | 0.93669 | 20036.9689 | 0.11585 | -54.8954 | 298.2136 | 305.9807 | 0.23022 | 0 | 0 | 1989.1369 | 593.385
593 | 21.9167 | 12855.5278 | 0.055556 | 6577.6464 | 17.4027 | 360.0493 | 17.4084 | 11991.1052 | 0.92795 | 13222.2032 | 0.11644 | -76.6202 | 298.2355 | 304.6273 | 0.2306 | 0 | 0 | 1997.5516 | 596.07
594 | 21.9444 | 12877.4722 | 0.027778 | 6585.9831 | 15.8358 | 342.2321 | 15.8412 | 10925.4086 | 0.9241 | 12122.7457 | 0.11703 | -80.0777 | 298.2534 | 307.2201 | 0.23113 | 0 | 0 | 2005.9662 | 598.755
595 | 21.9444 | 12899.4167 | 0 | 6585.9831 | 14.2449 | 323.4644 | 14.25 | 9827.9806 | 0.92026 | 10979.5743 | 0.11761 | -83.6597 | 298.2784 | 307.6965 | 0.23169 | 0 | 0 | 2014.3809 | 601.44
596 | 21.9167 | 12921.3333 | -0.027778 | 6577.6464 | 12.63 | 303.8117 | 12.6348 | 8702.9885 | 0.91638 | 9797.1136 | 0.1182 | -87.3524 | 298.3046 | 308.1928 | 0.23227 | 0 | 0 | 2022.7955 | 604.125
597 | 21.9167 | 12943.25 | 0 | 6577.6464 | 14.2209 | 322.5575 | 14.226 | 9799.0274 | 0.92024 | 10948.3742 | 0.11878 | -83.7181 | 298.3319 | 308.7075 | 0.23288 | 0 | 0 | 2031.2102 | 606.81
598 | 21.8611 | 12965.1111 | -0.055556 | 6560.9731 | 10.9912 | 283.3427 | 10.9958 | 7554.7878 | 0.91243 | 8579.8666 | 0.11936 | -91.1173 | 298.3605 | 308.3531 | 0.23346 | 0 | 0 | 2039.6248 | 609.495
599 | 21.7222 | 12986.8333 | -0.13889 | 6519.2896 | 6.0994 | 223.9895 | 6.103 | 4166.54 | 0.87103 | 5083.4607 | 0.11995 | -101.9681 | 298.3878 | 309.3169 | 0.23409 | 0 | 0 | 2048.0395 | 612.18
600 | 21.5833 | 13008.4167 | -0.13889 | 6477.6062 | 5.9811 | 220.0897 | 5.9847 | 4059.6212 | 0.86985 | 4967.0521 | 0.12053 | -102.3003 | 298.4176 | 310.7077 | 0.2348 | 0 | 0 | 2056.4541 | 614.865
601 | 21.4444 | 13029.8611 | -0.13889 | 6435.9227 | 5.8636 | 216.2158 | 5.8671 | 3954.247 | 0.86867 | 4852.0645 | 0.12111 | -102.6267 | 298.4509 | 310.8404 | 0.23551 | 0 | 0 | 2064.8688 | 617.55
602 | 21.4167 | 13051.2778 | -0.027778 | 6427.5861 | 12.2038 | 288.0552 | 12.2085 | 8217.4862 | 0.91568 | 9274.1782 | 0.12169 | -88.8546 | 298.4843 | 310.973 | 0.23622 | 0 | 0 | 2073.2834 | 620.235
603 | 21.3611 | 13072.6389 | -0.055556 | 6410.9127 | 10.5662 | 268.0163 | 10.5705 | 7096.5198 | 0.91148 | 8085.7351 | 0.12165 | -92.5532 | 298.5178 | 309.3274 | 0.23684 | 0 | 0 | 2081.6981 | 622.92
604 | 21.3333 | 13093.9722 | -0.027778 | 6402.576 | 12.1337 | 285.4606 | 12.1384 | 8138.5128 | 0.91555 | 9189.164 | 0.12162 | -89.1044 | 298.5469 | 309.8035 | 0.23748 | 0 | 0 | 2090.1127 | 625.605
605 | 21.4167 | 13115.3889 | 0.083333 | 6427.5861 | 18.5674 | 361.463 | 18.5733 | 12501.6245 | 0.93205 | 13712.9806 | 0.12159 | -74.894 | 298.5771 | 309.4114 | 0.2381 | 0 | 0 | 2098.5274 | 628.29
606 | 21.5833 | 13136.9722 | 0.16667 | 6477.6062 | 23.4811 | 426.5361 | 23.488 | 15932.7185 | 0.93639 | 17315.107 | 0.12156 | -63.4678 | 298.6062 | 307.7103 | 0.23862 | 0 | 0 | 2106.942 | 630.975
607 | 21.9167 | 13158.8889 | 0.33333 | 6577.6464 | 33.3118 | 562.4417 | 33.3208 | 22951.658 | 0.93866 | 24751.4152 | 0.12153 | -39.5639 | 298.6307 | 306.3441 | 0.23906 | 0 | 0 | 2115.3566 | 633.66
608 | 21.9444 | 13180.8333 | 0.027778 | 6585.9831 | 15.8358 | 342.2321 | 15.8412 | 10925.4086 | 0.9241 | 12122.7457 | 0.12151 | -79.8871 | 298.6514 | 303.4589 | 0.23934 | 0 | 0 | 2123.7713 | 636.345
609 | 21.9167 | 13202.75 | -0.027778 | 6577.6464 | 12.63 | 303.8117 | 12.6348 | 8702.9885 | 0.91638 | 9797.1136 | 0.1215 | -87.1754 | 298.6643 | 308.3704 | 0.23989 | 0 | 0 | 2132.1859 | 639.03
610 | 21.8611 | 13224.6111 | -0.055556 | 6560.9731 | 10.9912 | 283.3427 | 10.9958 | 7554.7878 | 0.91243 | 8579.8666 | 0.12147 | -90.969 | 298.6904 | 309.2796 | 0.2405 | 0 | 0 | 2140.6006 | 641.715
611 | 21.4444 | 13246.0556 | -0.41667 | 6435.9227 | -10.0455 | 269.7033 | -10.0411 | -6767.3887 | 0.90576 | -5829.6577 | 0.12144 | -135.1388 | 298.7189 | 309.7661 | 0.24113 | 0 | 0 | 2149.0152 | 644.4
612 | 21.0556 | 13267.1111 | -0.38889 | 6319.2091 | -8.7797 | 247.0339 | -8.7756 | -5807.213 | 0.89045 | -4871.0205 | 0.12141 | -132.2341 | 298.7486 | 315.1554 | 0.24207 | 0 | 0 | 2157.4299 | 647.085
613 | 20.6667 | 13287.7778 | -0.38889 | 6202.4955 | -9.0988 | 242.7876 | -9.0947 | -5907.2463 | 0.89567 | -4990.9312 | 0.12136 | -132.5813 | 298.7928 | 314.8407 | 0.24298 | 0 | 0 | 2165.8445 | 649.77
614 | 20.6111 | 13308.3889 | -0.055556 | 6185.8221 | 9.947 | 245.638 | 9.9511 | 6446.1192 | 0.90951 | 7387.4539 | 0.12131 | -94.6424 | 298.836 | 314.9199 | 0.2439 | 0 | 0 | 2174.2592 | 652.455
615 | 20.6111 | 13329 | 0 | 6185.8221 | 13.1288 | 281.0614 | 13.1335 | 8507.6188 | 0.91882 | 9559.3044 | 0.12127 | -87.8653 | 298.8793 | 310.3563 | 0.24456 | 0 | 0 | 2182.6738 | 655.14
616 | 20.6667 | 13349.6667 | 0.055556 | 6202.4955 | 16.3557 | 318.3054 | 16.3611 | 10626.9152 | 0.9278 | 11753.9454 | 0.12123 | -80.986 | 298.9102 | 309.5624 | 0.24517 | 0 | 0 | 2191.0885 | 657.825
617 | 20.9722 | 13370.6389 | 0.30556 | 6294.1991 | 30.9242 | 502.3906 | 30.9325 | 20388.4525 | 0.9407 | 21973.6529 | 0.1212 | -48.4979 | 298.9389 | 308.7547 | 0.24573 | 0 | 0 | 2199.5031 | 660.51
618 | 21.3611 | 13392 | 0.38889 | 6410.9127 | 36.0207 | 578.742 | 36.0302 | 24188.8161 | 0.94123 | 25999.0392 | 0.12117 | -35.4727 | 298.9653 | 304.8421 | 0.24607 | 0 | 0 | 2207.9178 | 663.195
619 | 21.9167 | 13413.9167 | 0.55556 | 6577.6464 | 46.0391 | 726.6866 | 46.0506 | 31720.1258 | 0.94291 | 33940.7758 | 0.12116 | -9.3825 | 298.9812 | 303.279 | 0.24632 | 0 | 0 | 2216.3324 | 665.88
620 | 22.2222 | 13436.1389 | 0.30556 | 6669.35 | 31.9862 | 554.9613 | 31.9949 | 22345.6414 | 0.9373 | 24140.3147 | 0.12115 | -41.4983 | 298.9928 | 300.1294 | 0.24638 | 0 | 0 | 2224.7471 | 668.565
621 | 22.6111 | 13458.75 | 0.38889 | 6786.0636 | 37.1019 | 635.0613 | 37.1117 | 26372.8378 | 0.93784 | 28420.7311 | 0.12114 | -27.5717 | 298.9958 | 304.023 | 0.24667 | 0 | 0 | 2233.1617 | 671.25
622 | 23.0278 | 13481.7778 | 0.41667 | 6911.1139 | 39.0668 | 675.7692 | 39.077 | 28281.2376 | 0.93725 | 30474.7684 | 0.30749 | 115.6809 | 299.0094 | 307.4875 | 0.24686 | 0 | 0 | 2233.1617 | 671.25
623 | 23.3333 | 13505.1111 | 0.30556 | 7002.8175 | 32.9818 | 603.5753 | 32.9908 | 24193.2803 | 0.93433 | 26193.7132 | 0.084893 | 89.8932 | 299.0184 | 289.1979 | 0.24606 | 0 | 0 | 2233.1617 | 671.25
624 | 23.5556 | 13528.6667 | 0.22222 | 7069.511 | 28.414 | 548.6676 | 28.4222 | 21041.4249 | 0.93281 | 22857.095 | 0.084906 | 78.1861 | 298.9806 | 291.3481 | 0.24543 | 0 | 0 | 2233.1617 | 671.25
625 | 23.6944 | 13552.3611 | 0.13889 | 7111.1944 | 23.7704 | 489.1084 | 23.7776 | 17706.7603 | 0.93126 | 19313.783 | 0.088392 | 65.8887 | 298.9512 | 292.0403 | 0.24489 | 0 | 0 | 2233.1617 | 671.25
626 | 23.9722 | 13576.3333 | 0.27778 | 7194.5613 | 31.9854 | 612.3457 | 31.9943 | 24104.9069 | 0.934 | 26108.304 | 0.09189 | 89.8205 | 298.9257 | 292.8712 | 0.24443 | 0 | 0 | 2233.1617 | 671.25
627 | 24.1389 | 13600.4722 | 0.16667 | 7244.5814 | 25.7795 | 531.0209 | 25.7871 | 19563.4358 | 0.93193 | 21292.4091 | 0.095399 | 72.9326 | 298.9042 | 290.3354 | 0.24381 | 0 | 0 | 2233.1617 | 671.25
628 | 24.1944 | 13624.6667 | 0.055556 | 7261.2548 | 19.4686 | 444.5985 | 19.4751 | 14808.7728 | 0.92868 | 16246.1163 | 0.098932 | 55.3725 | 298.8748 | 291.6595 | 0.2433 | 0 | 0 | 2233.1617 | 671.25
629 | 24.3056 | 13648.9722 | 0.11111 | 7294.6016 | 22.7565 | 493.6158 | 22.7635 | 17388.8224 | 0.93092 | 18979.1564 | 0.10247 | 64.9537 | 298.851 | 293.1769 | 0.24292 | 0 | 0 | 2233.1617 | 671.25
630 | 24.4444 | 13673.4167 | 0.13889 | 7336.285 | 24.4806 | 522.3056 | 24.488 | 18813.0095 | 0.9315 | 20496.5542 | 0.10601 | 70.3441 | 298.8329 | 291.9469 | 0.24247 | 0 | 0 | 2233.1617 | 671.25
631 | 24.6389 | 13698.0556 | 0.19444 | 7394.6418 | 27.8501 | 576.5468 | 27.8583 | 21572.4664 | 0.93262 | 23431.0499 | 0.10957 | 80.8086 | 298.8117 | 291.1038 | 0.24198 | 0 | 0 | 2233.1617 | 671.25
632 | 24.7778 | 13722.8333 | 0.13889 | 7436.3252 | 24.8033 | 537.3357 | 24.8108 | 19320.9565 | 0.9316 | 21039.4606 | 0.11315 | 72.4009 | 298.7887 | 289.6452 | 0.24142 | 0 | 0 | 2233.1617 | 671.25
633 | 24.7778 | 13747.6111 | 0 | 7436.3252 | 16.8487 | 426.7216 | 16.8547 | 13125.299 | 0.92096 | 14551.6839 | 0.1241 | 49.7339 | 298.7623 | 289.7777 | 0.24092 | 0 | 0 | 2233.1617 | 671.25
634 | 24.5833 | 13772.1944 | -0.19444 | 7377.9684 | 5.5236 | 273.4789 | 5.5275 | 4270.6245 | 0.85433 | 5298.7744 | 0.13516 | 17.8818 | 298.7387 | 292.0166 | 0.24057 | 0 | 0 | 2233.1617 | 671.25
635 | 24.3611 | 13796.5556 | -0.22222 | 7311.2749 | 3.7187 | 194.8109 | 3.7215 | 2849.3298 | 0.63315 | 4800.2313 | 0.14627 | 16.1977 | 298.7224 | 296.1068 | 0.24045 | 0 | 0 | 2233.1617 | 671.25
636 | 23.9722 | 13820.5278 | -0.38889 | 7194.5613 | -6.1964 | 274.5537 | -6.1924 | -4665.4641 | 0.84792 | -3655.935 | 0.10817 | -12.185 | 298.7166 | 296.9646 | 0.24033 | 0 | 0 | 2233.1617 | 671.25
637 | 23.4722 | 13844 | -0.5 | 7044.5009 | -13.0267 | 351.7217 | -13.0215 | -9605.9072 | 0.90862 | -8428.1132 | 0.085165 | -27.9915 | 298.7113 | 299.749 | 0.24042 | 0 | 0 | 2233.1617 | 671.25
638 | 22.4444 | 13866.4444 | -1.0278 | 6736.0435 | -44.1822 | 758.2153 | -44.1704 | -31157.6788 | 0.9407 | -29009.9155 | 0.085162 | -94.5661 | 298.7153 | 301.0991 | 0.24061 | 0 | 0 | 2233.1617 | 671.25
639 | 21.5556 | 13888 | -0.88889 | 6469.2695 | -36.997 | 625.0797 | -36.9869 | -25057.1272 | 0.94097 | -23277.9947 | 0.087442 | -76.2239 | 298.7244 | 306.9935 | 0.24127 | 0 | 0 | 2233.1617 | 671.25
640 | 20.7778 | 13908.7778 | -0.77778 | 6235.8422 | -31.281 | 521.9355 | -31.2722 | -20421.2544 | 0.9414 | -18924.5481 | 0.089703 | -62.1836 | 298.7553 | 305.5929 | 0.2418 | 0 | 0 | 2233.1617 | 671.25
641 | 20.6667 | 13929.4444 | -0.11111 | 6202.4955 | 6.8103 | 212.4143 | 6.8138 | 4425.7539 | 0.87814 | 5339.9273 | 0.095551 | 17.9758 | 298.7802 | 304.7219 | 0.24223 | 0 | 0 | 2233.1617 | 671.25
642 | 20.5556 | 13950 | -0.11111 | 6169.1487 | 6.7202 | 209.3536 | 6.7237 | 4343.736 | 0.87724 | 5251.6095 | 0.084971 | 17.6644 | 298.8005 | 297.2731 | 0.24211 | 0 | 0 | 2233.1617 | 671.25
643 | 20.5556 | 13970.5556 | 0 | 6169.1487 | 13.0838 | 279.3434 | 13.0885 | 8455.6147 | 0.91874 | 9503.4582 | 0.084973 | 32.099 | 298.7947 | 297.2937 | 0.24198 | 0 | 0 | 2233.1617 | 671.25
644 | 20.6944 | 13991.25 | 0.13889 | 6210.8322 | 21.151 | 373.8235 | 21.1573 | 13760.6677 | 0.93828 | 14965.8833 | 0.088497 | 50.8545 | 298.7889 | 295.9482 | 0.24176 | 0 | 0 | 2233.1617 | 671.25
645 | 20.9167 | 14012.1667 | 0.22222 | 6277.5257 | 26.1057 | 440.9707 | 26.113 | 17166.193 | 0.93926 | 18576.2482 | 0.092028 | 63.4126 | 298.7784 | 294.0983 | 0.24141 | 0 | 0 | 2233.1617 | 671.25
646 | 21.2222 | 14033.3889 | 0.30556 | 6369.2292 | 31.1316 | 512.7336 | 31.1401 | 20769.9329 | 0.94002 | 22395.1782 | 0.095574 | 76.8492 | 298.7618 | 292.7012 | 0.24097 | 0 | 0 | 2233.1617 | 671.25
647 | 21.5556 | 14054.9444 | 0.33333 | 6469.2695 | 33.003 | 546.8907 | 33.0119 | 22364.2376 | 0.93964 | 24100.7409 | 0.099135 | 82.9581 | 298.7411 | 291.1226 | 0.24043 | 0 | 0 | 2233.1617 | 671.25
648 | 21.8056 | 14076.75 | 0.25 | 6544.2997 | 28.4435 | 496.3189 | 28.4515 | 19498.2864 | 0.93737 | 21100.9643 | 0.10272 | 72.4435 | 298.716 | 290.1948 | 0.23986 | 0 | 0 | 2233.1617 | 671.25
649 | 22.1389 | 14098.8889 | 0.33333 | 6644.3399 | 33.5044 | 572.1018 | 33.5134 | 23318.4063 | 0.93806 | 25158.0899 | 0.10632 | 86.9174 | 298.6889 | 290.987 | 0.23935 | 0 | 0 | 2233.1617 | 671.25
650 | 22.4444 | 14121.3333 | 0.30556 | 6736.0435 | 32.1814 | 564.5351 | 32.1902 | 22706.8639 | 0.9367 | 24541.2641 | 0.10992 | 84.8176 | 298.6652 | 289.1109 | 0.23875 | 0 | 0 | 2233.1617 | 671.25
651 | 22.6667 | 14144 | 0.22222 | 6802.737 | 27.6059 | 510.7435 | 27.6137 | 19671.5027 | 0.93451 | 21350.0596 | 0.11356 | 73.5487 | 298.6368 | 289.0051 | 0.23816 | 0 | 0 | 2233.1617 | 671.25
652 | 22.8333 | 14166.8333 | 0.16667 | 6852.7571 | 24.5732 | 475.0498 | 24.5805 | 17639.4218 | 0.933 | 19206.1478 | 0.12492 | 66.1492 | 298.6091 | 289.4215 | 0.23765 | 0 | 0 | 2233.1617 | 671.25
653 | 23.1111 | 14189.9444 | 0.27778 | 6936.124 | 31.1879 | 572.173 | 31.1965 | 22659.5742 | 0.93437 | 24551.1548 | 0.1364 | 85.57 | 298.5851 | 289.5623 | 0.23719 | 0 | 0 | 2233.1617 | 671.25
654 | 23.3333 | 14213.2778 | 0.22222 | 7002.8175 | 28.2091 | 538.5003 | 28.2171 | 20692.5666 | 0.93274 | 22484.733 | 0.14799 | 78.3527 | 298.5635 | 285.9003 | 0.2366 | 0 | 0 | 2233.1617 | 671.25
655 | 23.4722 | 14236.75 | 0.13889 | 7044.5009 | 23.5642 | 479.4344 | 23.5714 | 17388.5489 | 0.93119 | 18973.4613 | 0.15977 | 65.8778 | 298.5355 | 286.0169 | 0.23605 | 0 | 0 | 2233.1617 | 671.25
656 | 23.2778 | 14260.0278 | -0.19444 | 6986.1441 | 4.2945 | 205.2603 | 4.2976 | 3144.0616 | 0.73919 | 4553.4145 | 0.17167 | 15.39 | 298.5099 | 287.2005 | 0.2356 | 0 | 0 | 2233.1617 | 671.25
657 | 23.0556 | 14283.0833 | -0.22222 | 6919.4506 | 2.5011 | 117.5664 | 2.5029 | 1813.5781 | 0.43049 | 4512.8092 | 0.18363 | 15.2622 | 298.4884 | 295.6623 | 0.23549 | 0 | 0 | 2233.1617 | 671.25
658 | 22.8333 | 14305.9167 | -0.22222 | 6852.7571 | 2.3005 | 106.3212 | 2.3021 | 1652.0449 | 0.39596 | 4472.2038 | 0.19536 | 15.133 | 298.4834 | 295.5018 | 0.23538 | 0 | 0 | 2233.1617 | 671.25
659 | 22.8056 | 14328.7222 | -0.027778 | 6844.4204 | 13.4119 | 332.6411 | 13.417 | 9616.5899 | 0.91737 | 10782.832 | 0.2071 | 37.08 | 298.4784 | 295.3443 | 0.23528 | 0 | 0 | 2233.1617 | 671.25
660 | 22.8056 | 14351.5278 | 0 | 6844.4204 | 15.0028 | 352.0872 | 15.0082 | 10757.0809 | 0.9208 | 11982.3764 | 0.21888 | 41.4026 | 298.4734 | 290.3575 | 0.23502 | 0 | 0 | 2233.1617 | 671.25
661 | 22.8333 | 14374.3611 | 0.027778 | 6852.7571 | 16.6187 | 372.4953 | 16.6244 | 11929.9638 | 0.92422 | 13208.0852 | 0.23089 | 45.8825 | 298.4613 | 288.902 | 0.23473 | 0 | 0 | 2233.1617 | 671.25
662 | 22.9722 | 14397.3333 | 0.13889 | 6894.4406 | 23.1074 | 459.1822 | 23.1144 | 16688.2474 | 0.93209 | 18204.0441 | 0.23953 | 64.3157 | 298.4478 | 287.4575 | 0.23441 | 0 | 0 | 2233.1617 | 671.25
663 | 23.1111 | 14420.4444 | 0.13889 | 6936.124 | 23.2333 | 464.6248 | 23.2404 | 16880.617 | 0.93172 | 18417.7149 | 0.24816 | 65.2558 | 298.4328 | 282.4721 | 0.23397 | 0 | 0 | 2233.1617 | 671.25
664 | 23.25 | 14443.6944 | 0.13889 | 6977.8074 | 23.36 | 470.0957 | 23.3671 | 17074.6405 | 0.93134 | 18633.3284 | 0.25688 | 66.216 | 298.4118 | 281.6487 | 0.23351 | 0 | 0 | 2233.1617 | 671.25
665 | 23.3333 | 14467.0278 | 0.083333 | 7002.8175 | 20.2545 | 430.0419 | 20.261 | 14858.0439 | 0.93009 | 16274.8971 | 0.26553 | 57.4827 | 298.3905 | 280.8081 | 0.23305 | 0 | 0 | 2233.1617 | 671.25
666 | 23.4722 | 14490.5 | 0.13889 | 7044.5009 | 23.5642 | 479.4344 | 23.5714 | 17388.5489 | 0.93119 | 18973.4613 | 0.27411 | 67.8156 | 298.3689 | 282.6124 | 0.23265 | 0 | 0 | 2233.1617 | 671.25
667 | 23.6111 | 14514.1111 | 0.13889 | 7086.1844 | 23.6929 | 485.4721 | 23.7 | 17586.9245 | 0.93123 | 19185.6259 | 0.28255 | 68.7868 | 298.3501 | 279.1887 | 0.23218 | 0 | 0 | 2233.1617 | 671.25
668 | 23.5556 | 14537.6667 | -0.055556 | 7069.511 | 12.5049 | 338.596 | 12.51 | 9261.3434 | 0.91398 | 10432.9976 | 0.29098 | 36.2535 | 298.3279 | 278.3124 | 0.23171 | 0 | 0 | 2233.1617 | 671.25
669 | 23.5278 | 14561.1944 | -0.027778 | 7061.1743 | 14.0701 | 357.5878 | 14.0754 | 10408.001 | 0.91743 | 11644.7853 | 0.29933 | 40.6985 | 298.3055 | 287.4536 | 0.23145 | 0 | 0 | 2233.1617 | 671.25
670 | 23.3889 | 14584.5833 | -0.13889 | 7019.4909 | 7.5783 | 273.0897 | 7.5824 | 5573.6627 | 0.88534 | 6595.5061 | 0.30746 | 22.6391 | 298.2936 | 285.7803 | 0.23117 | 0 | 0 | 2233.1617 | 671.25
671 | 23.3889 | 14607.9722 | 0 | 7019.4909 | 15.5329 | 372.2835 | 15.5384 | 11421.9727 | 0.9209 | 12703.015 | 0.31557 | 44.7015 | 298.2803 | 291.1362 | 0.23101 | 0 | 0 | 2233.1617 | 671.25
672 | 23.4167 | 14631.3889 | 0.027778 | 7027.8276 | 17.1494 | 393.2728 | 17.1552 | 12625.4177 | 0.92415 | 13961.6232 | 0.31565 | 49.3896 | 298.2729 | 284.163 | 0.2307 | 0 | 0 | 2233.1617 | 671.25
673 | 23.4722 | 14654.8611 | 0.055556 | 7044.5009 | 18.7915 | 415.4146 | 18.7977 | 13867.0135 | 0.92749 | 15251.146 | 0.31581 | 54.2503 | 298.2583 | 282.6606 | 0.23036 | 0 | 0 | 2233.1617 | 671.25
674 | 23.5556 | 14678.4167 | 0.083333 | 7069.511 | 20.4595 | 439.3109 | 20.466 | 15151.3368 | 0.93016 | 16589.0393 | 0.31599 | 59.3554 | 298.2422 | 281.0998 | 0.22998 | 0 | 0 | 2233.1617 | 671.25
675 | 23.5556 | 14701.9722 | 0 | 7069.511 | 15.6868 | 378.67 | 15.6924 | 11617.3385 | 0.92079 | 12916.7642 | 0.31618 | 45.5079 | 298.2245 | 279.4572 | 0.22957 | 0 | 0 | 2233.1617 | 671.25
676 | 23.4167 | 14725.3889 | -0.13889 | 7027.8276 | 7.6039 | 274.0367 | 7.608 | 5599.1101 | 0.88539 | 6623.8906 | 0.3164 | 22.7623 | 298.2051 | 283.8064 | 0.22926 | 0 | 0 | 2233.1617 | 671.25
677 | 23.2778 | 14748.6667 | -0.13889 | 6986.1441 | 7.4763 | 269.4779 | 7.4804 | 5472.5436 | 0.8848 | 6485.037 | 0.31656 | 22.2747 | 298.1902 | 290.9845 | 0.2291 | 0 | 0 | 2233.1617 | 671.25
678 | 23.1111 | 14771.7778 | -0.16667 | 6936.124 | 5.7333 | 244.9865 | 5.737 | 4167.0973 | 0.86737 | 5104.2879 | 0.31665 | 17.441 | 298.1828 | 291.1296 | 0.22894 | 0 | 0 | 2233.1617 | 671.25
679 | 22.8333 | 14794.6111 | -0.27778 | 6852.7571 | -0.88132 | 41.5794 | -0.88069 | -631.9984 | 0.14796 | 206.4923 | 0.31673 | 0.69303 | 298.1755 | 292.6515 | 0.22882 | 0 | 0 | 2233.1617 | 671.25
680 | 22.5833 | 14817.1944 | -0.25 | 6777.7269 | 0.48625 | 22.041 | 0.48659 | 345.365 | 0.083694 | 4426.5227 | 0.31679 | 15.0875 | 298.1698 | 297.9503 | 0.22882 | 0 | 0 | 2233.1617 | 671.25
681 | 22.3889 | 14839.5833 | -0.19444 | 6719.3701 | 3.4961 | 156.0551 | 3.4985 | 2461.7212 | 0.60174 | 4390.993 | 0.31679 | 14.9644 | 298.1696 | 293.39 | 0.22871 | 0 | 0 | 2233.1617 | 671.25
682 | 22.25 | 14861.8333 | -0.13889 | 6677.6867 | 6.5559 | 239.0467 | 6.5597 | 4587.0933 | 0.8756 | 5538.8189 | 0.31685 | 18.9583 | 298.1646 | 293.4232 | 0.22861 | 0 | 0 | 2233.1617 | 671.25
683 | 22.2222 | 14884.0556 | -0.027778 | 6669.35 | 12.8953 | 313.6023 | 12.9002 | 9009.6613 | 0.91676 | 10127.7278 | 0.3169 | 35.2912 | 298.1598 | 292.1519 | 0.22848 | 0 | 0 | 2233.1617 | 671.25
684 | 22.1667 | 14906.2222 | -0.055556 | 6652.6766 | 11.2559 | 292.8701 | 11.2605 | 7844.7921 | 0.91296 | 8892.7128 | 0.31697 | 30.8369 | 298.1536 | 286.9673 | 0.22823 | 0 | 0 | 2233.1617 | 671.25
685 | 22.1389 | 14928.3611 | -0.027778 | 6644.3399 | 12.8226 | 310.9198 | 12.8275 | 8925.2643 | 0.91666 | 10036.7172 | 0.3171 | 34.9644 | 298.142 | 288.3638 | 0.22802 | 0 | 0 | 2233.1617 | 671.25
686 | 22.1389 | 14950.5 | 0 | 6644.3399 | 14.4135 | 329.8408 | 14.4187 | 10032.4163 | 0.92041 | 11199.956 | 0.31721 | 39.2023 | 298.132 | 287.041 | 0.22778 | 0 | 0 | 2233.1617 | 671.25
687 | 22.2222 | 14972.7222 | 0.083333 | 6669.35 | 19.2589 | 389.5486 | 19.265 | 13454.9385 | 0.93159 | 14742.9283 | 0.31733 | 52.3726 | 298.1205 | 285.6803 | 0.2275 | 0 | 0 | 2233.1617 | 671.25
688 | 22.3611 | 14995.0833 | 0.13889 | 6711.0334 | 22.5625 | 435.5673 | 22.5693 | 15861.2176 | 0.93375 | 17286.6493 | 0.31748 | 62.0941 | 298.1077 | 281.4807 | 0.22714 | 0 | 0 | 2233.1617 | 671.25
689 | 22.4444 | 15017.5278 | 0.083333 | 6736.0435 | 19.4541 | 397.4476 | 19.4603 | 13727.2538 | 0.93142 | 15038.0201 | 0.31767 | 53.4978 | 298.0906 | 278.3654 | 0.22671 | 0 | 0 | 2233.1617 | 671.25
690 | 22.6111 | 15040.1389 | 0.16667 | 6786.0636 | 24.3746 | 466.2627 | 24.3818 | 17326.5423 | 0.9336 | 18858.8508 | 0.31789 | 68.2355 | 298.0703 | 281.0639 | 0.22634 | 0 | 0 | 2233.1617 | 671.25
691 | 22.8333 | 15062.9722 | 0.22222 | 6852.7571 | 27.755 | 517.6137 | 27.763 | 19923.2219 | 0.93406 | 21629.7007 | 0.31808 | 79.2773 | 298.0529 | 276.3483 | 0.22586 | 0 | 0 | 2233.1617 | 671.25
692 | 23.0556 | 15086.0278 | 0.22222 | 6919.4506 | 27.9556 | 526.8367 | 27.9636 | 20262.5107 | 0.93346 | 22006.8864 | 0.31833 | 80.8174 | 298.0306 | 272.7942 | 0.22531 | 0 | 0 | 2233.1617 | 671.25
693 | 23.1944 | 15109.2222 | 0.13889 | 6961.1341 | 23.3092 | 467.904 | 23.3163 | 16996.832 | 0.93149 | 18546.849 | 0.31862 | 67.0423 | 298.0047 | 272.2549 | 0.22475 | 0 | 0 | 2233.1617 | 671.25
694 | 23.25 | 15132.4722 | 0.055556 | 6977.8074 | 18.5873 | 406.8478 | 18.5934 | 13586.4469 | 0.92738 | 14950.3958 | 0.31891 | 53.2021 | 297.9783 | 276.5978 | 0.22429 | 0 | 0 | 2233.1617 | 671.25
695 | 23.2778 | 15155.75 | 0.027778 | 6986.1441 | 17.0218 | 388.0305 | 17.0276 | 12457.177 | 0.92415 | 13779.5675 | 0.31915 | 48.7975 | 297.9564 | 280.9768 | 0.22392 | 0 | 0 | 2233.1617 | 671.25
696 | 23.4167 | 15179.1667 | 0.13889 | 7027.8276 | 23.513 | 477.0273 | 23.5201 | 17309.6695 | 0.93117 | 18889.0943 | 0.31934 | 68.4163 | 297.939 | 282.3558 | 0.22358 | 0 | 0 | 2233.1617 | 671.25
697 | 23.6389 | 15202.8056 | 0.22222 | 7094.5211 | 28.4914 | 552.4992 | 28.4996 | 21173.3571 | 0.93283 | 22997.903 | 0.31952 | 84.9302 | 297.9231 | 276.0626 | 0.2231 | 0 | 0 | 2233.1617 | 671.25
698 | 23.8333 | 15226.6389 | 0.19444 | 7152.8779 | 27.0821 | 539.3839 | 27.0899 | 20291.6621 | 0.93236 | 22063.6856 | 0.31977 | 81.129 | 297.9007 | 270.7427 | 0.22251 | 0 | 0 | 2233.1617 | 671.25
699 | 24 | 15250.6389 | 0.16667 | 7202.898 | 25.648 | 524.7612 | 25.6556 | 19351.6409 | 0.93189 | 21066.1212 | 0.32008 | 77.1112 | 297.873 | 271.9056 | 0.22195 | 0 | 0 | 2233.1617 | 671.25
700 | 24.2222 | 15274.8611 | 0.22222 | 7269.5915 | 29.0406 | 579.6115 | 29.0489 | 22114.0551 | 0.93302 | 24001.6814 | 0.32037 | 89.1287 | 297.8465 | 273.1424 | 0.22141 | 0 | 0 | 2233.1617 | 671.25
701 | 24.3611 | 15299.2222 | 0.13889 | 7311.2749 | 24.4006 | 518.5748 | 24.408 | 18687.6025 | 0.93147 | 20362.4991 | 0.32065 | 74.318 | 297.8213 | 269.2423 | 0.22079 | 0 | 0 | 2233.1617 | 671.25
702 | 24.5 | 15323.7222 | 0.13889 | 7352.9584 | 24.534 | 524.7987 | 24.5415 | 18896.9639 | 0.93151 | 20586.2943 | 0.32097 | 75.2298 | 297.7922 | 273.9383 | 0.22028 | 0 | 0 | 2233.1617 | 671.25
703 | 24.5833 | 15348.3056 | 0.083333 | 7377.9684 | 21.4327 | 483.1427 | 21.4395 | 16564.5904 | 0.93048 | 18102.2023 | 0.32124 | 65.4085 | 297.7679 | 273.6011 | 0.21976 | 0 | 0 | 2233.1617 | 671.25
704 | 24.8056 | 15373.1111 | 0.22222 | 7444.6619 | 29.6031 | 607.242 | 29.6116 | 23085.3306 | 0.9332 | 25037.7139 | 0.32151 | 93.5398 | 297.7433 | 276.7137 | 0.2193 | 0 | 0 | 2233.1617 | 671.25
705 | 25 | 15398.1111 | 0.19444 | 7503.0187 | 28.2027 | 593.5301 | 28.211 | 22165.7588 | 0.93274 | 24064.2112 | 0.32175 | 89.4808 | 297.7219 | 267.6257 | 0.21865 | 0 | 0 | 2233.1617 | 671.25
706 | 25.0833 | 15423.1944 | 0.083333 | 7528.0288 | 21.9211 | 505.052 | 21.9282 | 17286.7033 | 0.93064 | 18875.0159 | 0.32209 | 68.4782 | 297.6914 | 268.8709 | 0.21803 | 0 | 0 | 2233.1617 | 671.25
707 | 25.1667 | 15448.3611 | 0.083333 | 7553.0389 | 22.0035 | 508.7417 | 22.0106 | 17409.3047 | 0.93067 | 19006.2022 | 0.32241 | 69.0099 | 297.6622 | 275.5841 | 0.21755 | 0 | 0 | 2233.1617 | 671.25
708 | 25.2222 | 15473.5833 | 0.055556 | 7569.7122 | 20.4677 | 487.9887 | 20.4744 | 16230.0333 | 0.93016 | 17748.6818 | 0.1226 | -62.2654 | 297.6398 | 289.1795 | 0.21708 | 0 | 0 | 2242.0763 | 673.935
709 | 25.25 | 15498.8333 | 0.027778 | 7578.0489 | 18.9043 | 467.2471 | 18.9108 | 15007.0589 | 0.92656 | 16496.4914 | 0.085946 | -66.7864 | 297.6172 | 302.9687 | 0.21751 | 0 | 0 | 2250.491 | 676.62
710 | 25.3333 | 15524.1667 | 0.083333 | 7603.059 | 22.1691 | 516.1539 | 22.1762 | 17656.4548 | 0.93073 | 19270.6383 | 0.085932 | -57.7852 | 297.6376 | 303.3767 | 0.21797 | 0 | 0 | 2258.9056 | 679.305
711 | 25.4444 | 15549.6111 | 0.11111 | 7636.4057 | 23.8709 | 544.5184 | 23.8784 | 19095.1495 | 0.93129 | 20803.9161 | 0.088275 | -52.7681 | 297.6594 | 302.7604 | 0.21837 | 0 | 0 | 2267.3203 | 681.99
712 | 25.4722 | 15575.0833 | 0.027778 | 7644.7424 | 19.126 | 476.5519 | 19.1326 | 15316.682 | 0.92715 | 16820.2377 | 0.090617 | -65.6605 | 297.6783 | 302.46 | 0.21874 | 0 | 0 | 2275.7349 | 684.675
713 | 25.6111 | 15600.6944 | 0.13889 | 7686.4259 | 25.6292 | 575.6723 | 25.6371 | 20635.8086 | 0.93188 | 22444.2999 | 0.092958 | -47.3762 | 297.6955 | 303.7992 | 0.2192 | 0 | 0 | 2284.1496 | 687.36
714 | 25.8056 | 15626.5 | 0.19444 | 7744.7827 | 29.0077 | 632.1577 | 29.0162 | 23533.0976 | 0.93301 | 25522.895 | 0.095293 | -37.2879 | 297.717 | 302.2316 | 0.21952 | 0 | 0 | 2292.5642 | 690.045
715 | 26.0278 | 15652.5278 | 0.22222 | 7811.4762 | 30.8252 | 666.8672 | 30.8341 | 25222.7954 | 0.93361 | 27316.3755 | 0.097631 | -31.3842 | 297.7324 | 301.3729 | 0.21978 | 0 | 0 | 2300.9789 | 692.73
716 | 26.2778 | 15678.8056 | 0.25 | 7886.5064 | 32.6733 | 703.4321 | 32.6826 | 26991.7053 | 0.93423 | 29192.0033 | 0.099971 | -25.1933 | 297.7446 | 300.8821 | 0.22 | 0 | 0 | 2309.3935 | 695.415
717 | 26.4167 | 15705.2222 | 0.13889 | 7928.1898 | 26.4536 | 613.7908 | 26.4617 | 21969.5285 | 0.93215 | 23868.5635 | 0.10231 | -42.6589 | 297.7549 | 300.3324 | 0.22018 | 0 | 0 | 2317.8082 | 698.1
718 | 26.4722 | 15731.6944 | 0.055556 | 7944.8632 | 21.7387 | 543.7704 | 21.7458 | 18092.2008 | 0.93058 | 19741.8136 | 0.10465 | -56.0384 | 297.7631 | 302.2275 | 0.22047 | 0 | 0 | 2326.2228 | 700.785
719 | 26.4167 | 15758.1111 | -0.055556 | 7928.1898 | 15.3172 | 450.0723 | 15.3232 | 12721.8998 | 0.91196 | 14249.9951 | 0.10581 | -73.6545 | 297.777 | 303.7066 | 0.22086 | 0 | 0 | 2334.6375 | 703.47
720 | 26.2778 | 15784.3889 | -0.13889 | 7886.5064 | 10.4006 | 377.8282 | 10.4056 | 8593.6902 | 0.8938 | 9914.7783 | 0.10697 | -87.392 | 297.7953 | 305.6738 | 0.22137 | 0 | 0 | 2343.0521 | 706.155
721 | 26.1389 | 15810.5278 | -0.13889 | 7844.8229 | 10.2574 | 372.4876 | 10.2623 | 8430.5944 | 0.89407 | 9729.4411 | 0.10811 | -87.9428 | 297.8194 | 307.2675 | 0.22198 | 0 | 0 | 2351.4668 | 708.84
722 | 25.9722 | 15836.5 | -0.16667 | 7794.8028 | 8.4956 | 344.2808 | 8.5002 | 6938.4971 | 0.87672 | 8214.1321 | 0.10925 | -92.6785 | 297.848 | 307.4558 | 0.22259 | 0 | 0 | 2359.8814 | 711.525
723 | 25.8056 | 15862.3056 | -0.16667 | 7744.7827 | 8.3259 | 338.1055 | 8.3305 | 6756.2618 | 0.87592 | 8013.3147 | 0.11039 | -93.2701 | 297.8767 | 308.1076 | 0.22323 | 0 | 0 | 2368.296 | 714.21
724 | 25.6111 | 15887.9167 | -0.19444 | 7686.4259 | 6.5383 | 309.4251 | 6.5425 | 5266.2222 | 0.85695 | 6445.3067 | 0.11153 | -98.1417 | 297.907 | 308.3094 | 0.22388 | 0 | 0 | 2376.7107 | 716.895
725 | 25.5278 | 15913.4444 | -0.083333 | 7661.4158 | 12.8181 | 392.5268 | 12.8235 | 10288.3127 | 0.90615 | 11653.8275 | 0.11267 | -81.7293 | 297.9374 | 308.9948 | 0.22456 | 0 | 0 | 2385.1253 | 719.58
726 | 25.3889 | 15938.8333 | -0.13889 | 7619.7324 | 9.4972 | 344.2081 | 9.5019 | 7581.949 | 0.89201 | 8799.8715 | 0.1138 | -90.6834 | 297.9695 | 307.2706 | 0.22513 | 0 | 0 | 2393.54 | 722.265
727 | 25.25 | 15964.0833 | -0.13889 | 7578.0489 | 9.3589 | 339.072 | 9.3636 | 7430.6533 | 0.89134 | 8636.508 | 0.11495 | -91.1587 | 297.9962 | 308.4199 | 0.22576 | 0 | 0 | 2401.9546 | 724.95
728 | 25.1111 | 15989.1944 | -0.13889 | 7536.3655 | 9.2213 | 333.966 | 9.2259 | 7281.1645 | 0.8907 | 8474.6391 | 0.11609 | -91.6276 | 298.0258 | 308.608 | 0.22639 | 0 | 0 | 2410.3693 | 727.635
729 | 24.8056 | 16014 | -0.30556 | 7444.6619 | -0.62417 | 34.595 | -0.62369 | -486.2269 | 0.10256 | 250.1323 | 0.11666 | -117.1139 | 298.0556 | 308.7447 | 0.22703 | 0 | 0 | 2418.7839 | 730.32
730 | 24.4167 | 16038.4167 | -0.38889 | 7327.9483 | -5.7734 | 278.9157 | -5.7694 | -4427.3514 | 0.83763 | -3408.479 | 0.11723 | -128.2726 | 298.0855 | 311.815 | 0.22784 | 0 | 0 | 2427.1986 | 733.005
731 | 24.1944 | 16062.6111 | -0.22222 | 7261.2548 | 3.5596 | 183.9402 | 3.5622 | 2708.6921 | 0.60712 | 4761.5725 | 0.1178 | -103.1197 | 298.1238 | 313.2339 | 0.22873 | 0 | 0 | 2435.6132 | 735.69
732 | 24 | 16086.6111 | -0.19444 | 7202.898 | 4.9661 | 252.5043 | 4.9698 | 3748.6552 | 0.84876 | 4716.6423 | 0.11836 | -103.2271 | 298.1657 | 310.3708 | 0.22945 | 0 | 0 | 2444.0279 | 738.375
733 | 23.7778 | 16110.3889 | -0.22222 | 7136.2045 | 3.1664 | 157.9927 | 3.1687 | 2367.9799 | 0.54243 | 4665.5186 | 0.11893 | -103.3558 | 298.1994 | 310.4764 | 0.23017 | 0 | 0 | 2452.4425 | 741.06
734 | 23.6389 | 16134.0278 | -0.13889 | 7094.5211 | 7.8096 | 281.6527 | 7.8137 | 5805.1092 | 0.88583 | 6853.2725 | 0.11951 | -96.5342 | 298.2331 | 310.5847 | 0.23089 | 0 | 0 | 2460.8572 | 743.745
735 | 23.4722 | 16157.5 | -0.16667 | 7044.5009 | 6.0642 | 256.179 | 6.068 | 4476.3784 | 0.86944 | 5448.5744 | 0.12008 | -100.8703 | 298.2668 | 309.8588 | 0.23156 | 0 | 0 | 2469.2718 | 746.43
736 | 23.25 | 16180.75 | -0.22222 | 6977.8074 | 2.6782 | 127.7419 | 2.6801 | 1958.3862 | 0.46098 | 4548.3389 | 0.12066 | -103.6295 | 298.2984 | 310.4694 | 0.23226 | 0 | 0 | 2477.6865 | 749.115
737 | 22.9444 | 16203.6944 | -0.30556 | 6886.1039 | -2.3722 | 112.8729 | -2.3705 | -1709.3703 | 0.39824 | -380.7371 | 0.12124 | -118.7526 | 298.3313 | 310.8953 | 0.23298 | 0 | 0 | 2486.1011 | 751.8
738 | 22.5833 | 16226.2778 | -0.36111 | 6777.7269 | -5.8774 | 242.1481 | -5.8736 | -4168.8879 | 0.85087 | -3247.1904 | 0.12182 | -127.4452 | 298.3652 | 312.8314 | 0.2338 | 0 | 0 | 2494.5158 | 754.485
739 | 22.1389 | 16248.4167 | -0.44444 | 6644.3399 | -11.0411 | 296.5835 | -11.0364 | -7679.0595 | 0.90667 | -6662.3407 | 0.12178 | -137.7594 | 298.404 | 313.9238 | 0.23469 | 0 | 0 | 2502.9304 | 757.17
740 | 21.6944 | 16270.1111 | -0.44444 | 6510.9529 | -11.4243 | 291.7704 | -11.4196 | -7786.1604 | 0.90915 | -6778.7816 | 0.12173 | -138.0953 | 298.4456 | 315.2153 | 0.23564 | 0 | 0 | 2511.345 | 759.855
741 | 21.2778 | 16291.3889 | -0.41667 | 6385.9026 | -10.1856 | 267.9097 | -10.1812 | -6808.4487 | 0.90668 | -5873.1146 | 0.12168 | -135.3495 | 298.4906 | 315.2946 | 0.2366 | 0 | 0 | 2519.7597 | 762.54
742 | 20.9167 | 16312.3056 | -0.36111 | 6277.5257 | -7.3034 | 227.3818 | -7.2996 | -4798.6493 | 0.87092 | -3879.2331 | 0.12164 | -129.305 | 298.5357 | 314.999 | 0.23754 | 0 | 0 | 2528.1743 | 765.225
743 | 20.3889 | 16332.6944 | -0.52778 | 6119.1286 | -17.2777 | 331.1965 | -17.272 | -11067.8077 | 0.93062 | -9999.9764 | 0.12159 | -147.7116 | 298.5799 | 314.3019 | 0.23844 | 0 | 0 | 2536.589 | 767.91
744 | 19.75 | 16352.4444 | -0.63889 | 5927.3848 | -24.1458 | 399.2475 | -24.1387 | -14983.2348 | 0.94075 | -13795.532 | 0.12154 | -158.9956 | 298.6222 | 316.5754 | 0.23946 | 0 | 0 | 2545.0036 | 770.595
745 | 19 | 16371.4444 | -0.75 | 5702.2942 | -31.081 | 465.2869 | -31.0725 | -18554.7186 | 0.94181 | -17175.067 | 0.12149 | -168.9602 | 298.6704 | 317.987 | 0.24057 | 0 | 0 | 2553.4183 | 773.28
746 | 17.5278 | 16388.9722 | -1.4722 | 5260.4498 | -73.5025 | 947.3579 | -73.4836 | -40480.1309 | 0.94217 | -37839.2513 | 0.12144 | -228.4927 | 298.7224 | 319.2401 | 0.24174 | 0 | 0 | 2561.8329 | 775.965
747 | 16.0556 | 16405.0278 | -1.4722 | 4818.6054 | -74.475 | 881.3251 | -74.4558 | -37570.6418 | 0.94151 | -35073.2413 | 0.12138 | -220.6365 | 298.7776 | 326.5111 | 0.24333 | 0 | 0 | 2570.2476 | 778.65
748 | 14.5833 | 16419.6111 | -1.4722 | 4376.7609 | -75.3622 | 814.9277 | -75.3427 | -34532.0802 | 0.94058 | -32180.353 | 0.1213 | -212.3676 | 298.8522 | 325.6146 | 0.24486 | 0 | 0 | 2578.6622 | 781.335
749 | 13.1111 | 16432.7222 | -1.4722 | 3934.9165 | -76.1642 | 746.5094 | -76.1443 | -31376.3003 | 0.93878 | -29155.5052 | 0.12122 | -203.6754 | 298.9243 | 324.6673 | 0.24634 | 0 | 0 | 2587.0769 | 784.02
750 | 11.9722 | 16444.6944 | -1.1389 | 3593.1123 | -57.6352 | 509.3378 | -57.6204 | -21680.8021 | 0.9349 | -19969.3294 | 0.12114 | -177.0256 | 298.9936 | 323.6678 | 0.24775 | 0 | 0 | 2595.4915 | 786.705
751 | 10.9444 | 16455.6389 | -1.0278 | 3284.6549 | -51.7348 | 415.7755 | -51.7216 | -17790.5865 | 0.93244 | -16288.584 | 0.12107 | -166.1914 | 299.0602 | 320.4933 | 0.24898 | 0 | 0 | 2603.9062 | 789.39
752 | 9.6111 | 16465.25 | -1.3333 | 2884.4939 | -69.7739 | 516.9074 | -69.7552 | -21070.4935 | 0.92032 | -19091.5107 | 0.12101 | -174.404 | 299.118 | 319.2291 | 0.25013 | 0 | 0 | 2612.3208 | 792.075
753 | 8.7222 | 16473.9722 | -0.88889 | 2617.7199 | -44.6399 | 290.7229 | -44.6283 | -12233.8254 | 0.9125 | -10863.3249 | 0.12095 | -150.0676 | 299.1723 | 320.267 | 0.25134 | 0 | 0 | 2620.7355 | 794.76
754 | 7.7778 | 16481.75 | -0.94444 | 2334.2725 | -48.1283 | 283.2 | -48.1156 | -11761.5859 | 0.90606 | -10356.6709 | 0.12089 | -148.5352 | 299.2293 | 317.3713 | 0.25239 | 0 | 0 | 2629.1501 | 797.445
755 | 6.75 | 16488.5 | -1.0278 | 2025.8151 | -53.1947 | 280.7274 | -53.1802 | -11281.7985 | 0.89951 | -9848.1015 | 0.12084 | -146.9988 | 299.2783 | 317.2272 | 0.25342 | 0 | 0 | 2637.5647 | 800.13
756 | 5.5556 | 16494.0556 | -1.1944 | 1667.3375 | -63.0293 | 292.2708 | -63.0109 | -11001.906 | 0.8757 | -9334.4052 | 0.12079 | -145.4458 | 299.3268 | 317.0825 | 0.25444 | 0 | 0 | 2645.9794 | 802.815
757 | 4.3333 | 16498.3889 | -1.2222 | 1300.5232 | -64.8579 | 247.2135 | -64.838 | -8830.3198 | 0.84112 | -7127.3302 | 0.12074 | -138.8141 | 299.3748 | 316.9354 | 0.25545 | 0 | 0 | 2654.394 | 805.5
758 | 3.1389 | 16501.5278 | -1.1944 | 942.0457 | -63.4426 | 186.0063 | -63.4219 | -6256.6196 | 0.78427 | -4606.8531 | 0.12069 | -15.2916 | 299.4223 | 316.1752 | 0.25641 | 0 | 0 | 2654.394 | 805.5
759 | 2.2222 | 16503.75 | -0.91667 | 666.935 | -47.6301 | 98.0498 | -47.6147 | -3325.4741 | 0.69596 | -2014.4063 | 0.12064 | -6.7085 | 299.4677 | 301.3124 | 0.25652 | 0 | 0 | 2654.394 | 805.5
760 | 1.4722 | 16505.2222 | -0.75 | 441.8444 | -38.1392 | 50.0095 | -38.1273 | -1764.1456 | 0.43595 | -469.0798 | 0.12063 | -1.5654 | 299.4727 | 300.2819 | 0.25657 | 0 | 0 | 2654.394 | 805.5
761 | 0.88889 | 16506.1111 | -0.58333 | 266.774 | -28.6208 | 12.0386 | -28.6161 | -799.4338 | -0.15848 | 426.6963 | 0.30234 | 1.4269 | 299.4749 | 299.9481 | 0.25658 | 0 | 0 | 2654.394 | 805.5
762 | 0.30556 | 16506.4167 | -0.58333 | 91.7036 | -28.6345 | -9.9171 | -28.6459 | -275.0911 | -0.66431 | 482.7457 | 0.08473 | 1.6127 | 299.4754 | 299.3545 | 0.25657 | 0 | 0 | 2654.394 | 805.5
763 | 0 | 16506.4167 | -0.30556 | 0 | -12.7273 | 0 | 0 | 0 | 0 | 300 | 0.08473 | 1.002 | 299.4749 | 299.3383 | 0.25656 | 0 | 0 | 2654.394 | 805.5
764 | 0 | 16506.4167 | 0 | 0 | 4.7727 | 0 | 0 | 0 | 0 | 300 | 0.088053 | 1.0021 | 299.4744 | 299.3862 | 0.25655 | 0 | 0 | 2654.394 | 805.5