## Sheet1
Time | Speed | Distance | Acceleration | Motor RPM | Ideal Torque | Reduction Loss | Real Torque | Electric Power | eMotor Efficiency | Power Consumption | Battery Internal Resistance | Battery Intensity | Battery OCV | Battery Tension | Battery SOC | Battery Usage Duration | Battery Pulse Duration | CO2 emissions | Consumption
0 | 0 | 0 | 0 | 0 | 4.7727 | 0 | 0 | 0 | 0 | 300 | 0.085344 | 1.0078 | 297.7548 | 297.6688 | 0.22 | 0 | 2 | 127 | 0
1 | 0 | 0 | 0 | 0 | 4.7727 | 0 | 0 | 0 | 0 | 300 | 0.085344 | 1.0078 | 297.7548 | 297.6688 | 0.21999 | 0 | 0 | 127 | 0
2 | 0 | 0 | 0 | 0 | 4.7727 | 0 | 0 | 0 | 0 | 300 | 0.085344 | 1.0078 | 297.7545 | 297.6685 | 0.21999 | 0 | 0 | 127 | 0
3 | 0 | 0 | 0 | 0 | 4.7727 | 0 | 0 | 0 | 0 | 300 | 0.085344 | 1.0078 | 297.7541 | 297.6681 | 0.21998 | 0 | 0 | 127 | 0
4 | 0 | 0 | 0 | 0 | 4.7727 | 0 | 0 | 0 | 0 | 300 | 0.089167 | 1.0078 | 297.7538 | 297.6639 | 0.21997 | 0 | 0 | 127 | 0
5 | 0 | 0 | 0 | 0 | 4.7727 | 0 | 0 | 0 | 0 | 300 | 0.092989 | 1.0079 | 297.7535 | 297.6598 | 0.21997 | 0 | 0 | 127 | 0
6 | 0 | 0 | 0 | 0 | 4.7727 | 0 | 0 | 0 | 0 | 300 | 0.096812 | 1.0079 | 297.7532 | 297.6556 | 0.21996 | 0 | 0 | 127 | 0
7 | 0 | 0 | 0 | 0 | 4.7727 | 0 | 0 | 0 | 0 | 300 | 0.10063 | 1.0079 | 297.7528 | 297.6514 | 0.21995 | 0 | 0 | 127 | 0
8 | 0 | 0 | 0 | 0 | 4.7727 | 0 | 0 | 0 | 0 | 300 | 0.10446 | 1.0079 | 297.7525 | 297.6472 | 0.21994 | 0 | 0 | 127 | 0
9 | 0 | 0 | 0 | 0 | 4.7727 | 0 | 0 | 0 | 0 | 300 | 0.10828 | 1.0079 | 297.7522 | 297.643 | 0.21994 | 0 | 0 | 127 | 0
10 | 0 | 0 | 0 | 0 | 4.7727 | 0 | 0 | 0 | 0 | 300 | 0.11211 | 1.0079 | 297.7518 | 297.6388 | 0.21993 | 0 | 0 | 127 | 0
11 | 0.019444 | 0.019444 | 0.019444 | 5.8357 | 5.8864 | 0.11953 | 5.8885 | 3.5985 | 0.015899 | 526.3418 | 0.11593 | 1.7689 | 297.7515 | 297.6347 | 0.21992 | 0 | 0 | 127 | 0
12 | 0.43333 | 0.45278 | 0.41389 | 130.0523 | 28.481 | 12.4091 | 28.491 | 388.0197 | 0.38726 | 1301.9624 | 0.12953 | 4.381 | 297.7512 | 297.522 | 0.21991 | 0 | 0 | 127 | 0
13 | 2.8694 | 3.3222 | 2.4361 | 861.1798 | 144.4574 | 413.3708 | 144.5077 | 13032.0692 | 0.75751 | 17503.8899 | 0.14314 | 60.5495 | 297.7506 | 297.1235 | 0.21988 | 0 | 0 | 127 | 0
14 | 5.7333 | 9.0556 | 2.8639 | 1720.6923 | 169.442 | 977.7168 | 169.5015 | 30542.5603 | 0.85544 | 36003.88 | 0.15675 | 129.7885 | 297.7492 | 288.2578 | 0.21946 | 0 | 0 | 127 | 0
15 | 8.5417 | 17.5972 | 2.8083 | 2563.5314 | 167.0487 | 1305.8404 | 167.1021 | 44858.9528 | 0.89785 | 50262.6243 | 0.17063 | 189.372 | 297.7294 | 275.584 | 0.21856 | 0 | 0 | 127 | 0
16 | 10.5972 | 28.1944 | 2.0556 | 3180.4463 | 124.7089 | 998.9983 | 124.7418 | 41545.9587 | 0.9228 | 45321.5969 | 0.18497 | 170.2577 | 297.687 | 262.6585 | 0.21724 | 0 | 0 | 127 | 0
17 | 12.4028 | 40.5972 | 1.8056 | 3722.331 | 111.2076 | 1000.3765 | 111.2357 | 43359.8668 | 0.93435 | 46706.341 | 0.19991 | 34.2167 | 297.6251 | 263.5885 | 0.21606 | 0 | 0 | 135.9146 | 2.685
18 | 14.1861 | 54.7833 | 1.7833 | 4257.5463 | 110.8675 | 1123.787 | 110.8952 | 49442.53 | 0.9367 | 53083.8221 | 0.21505 | 57.236 | 297.5695 | 290.2111 | 0.21582 | 0 | 0 | 144.3293 | 5.37
19 | 15.7139 | 70.4972 | 1.5278 | 4716.0641 | 97.1297 | 1069.6986 | 97.1535 | 47980.7 | 0.94 | 51343.2978 | 0.22941 | 51.0288 | 297.5583 | 284.4276 | 0.21543 | 0 | 0 | 152.7439 | 8.055
20 | 16.7306 | 87.2278 | 1.0167 | 5021.1869 | 68.5058 | 788.2572 | 68.5222 | 36030.1835 | 0.94383 | 38474.6068 | 0.24404 | 5.8015 | 297.5396 | 285.0866 | 0.21507 | 0 | 0 | 161.1586 | 10.74
21 | 17.6389 | 104.8667 | 0.90833 | 5293.7966 | 62.9153 | 765.1274 | 62.9304 | 34886.4416 | 0.94569 | 37189.9397 | 0.2587 | 1.4582 | 297.523 | 296.0221 | 0.21503 | 0 | 0 | 169.5732 | 13.425
22 | 18.4556 | 123.3222 | 0.81667 | 5538.8952 | 58.2451 | 743.8491 | 58.2592 | 33792.1747 | 0.94725 | 35974.0923 | 0.11732 | -2.6275 | 297.5211 | 297.35 | 0.21502 | 0 | 0 | 177.9879 | 16.11
23 | 19.1167 | 142.4389 | 0.66111 | 5737.3083 | 49.8246 | 664.1651 | 49.8367 | 29942.3848 | 0.94993 | 31820.5798 | 0.086015 | -16.5118 | 297.5206 | 297.7466 | 0.21504 | 0 | 0 | 186.4025 | 18.795
24 | 19.7111 | 162.15 | 0.59444 | 5915.7134 | 46.4604 | 647.0215 | 46.4719 | 28788.961 | 0.94872 | 30644.9008 | 0.086015 | -20.4216 | 297.5215 | 298.9417 | 0.21515 | 0 | 0 | 194.8172 | 21.48
25 | 20.1361 | 182.2861 | 0.425 | 6043.2648 | 37.089 | 550.4076 | 37.0985 | 23477.7737 | 0.94527 | 25137.1911 | 0.088378 | -38.6106 | 297.5268 | 299.3317 | 0.2153 | 0 | 0 | 203.2318 | 24.165
26 | 20.3944 | 202.6806 | 0.25833 | 6120.796 | 27.7495 | 446.0244 | 27.7571 | 17791.4303 | 0.94138 | 19199.353 | 0.09074 | -57.9841 | 297.5335 | 301.037 | 0.21556 | 0 | 0 | 211.6465 | 26.85
27 | 20.725 | 223.4056 | 0.33056 | 6220.0025 | 32.1532 | 509.8433 | 32.1618 | 20948.8109 | 0.94185 | 22542.1023 | 0.093095 | -47.0791 | 297.5461 | 302.9442 | 0.21597 | 0 | 0 | 220.0611 | 29.535
28 | 21.0111 | 244.4167 | 0.28611 | 6305.8704 | 29.8426 | 490.1421 | 29.8508 | 19711.9323 | 0.94022 | 21265.125 | 0.095442 | -51.2195 | 297.5651 | 302.0584 | 0.21629 | 0 | 0 | 228.4758 | 32.22
29 | 21.125 | 265.5417 | 0.11389 | 6340.0508 | 20.0734 | 371.5174 | 20.0795 | 13331.3685 | 0.93663 | 14533.3957 | 0.097791 | -72.9318 | 297.5805 | 302.5893 | 0.21665 | 0 | 0 | 236.8904 | 34.905
30 | 21.2583 | 286.8 | 0.13333 | 6380.0669 | 21.2982 | 390.2903 | 21.3046 | 14233.9985 | 0.93663 | 15496.9665 | 0.10014 | -69.7985 | 297.5972 | 304.9003 | 0.21716 | 0 | 0 | 245.3051 | 37.59
31 | 21.325 | 308.125 | 0.066667 | 6400.075 | 17.5358 | 347.3528 | 17.5415 | 11756.5773 | 0.92961 | 12946.82 | 0.10247 | -77.9105 | 297.621 | 304.7733 | 0.21764 | 0 | 0 | 253.7197 | 40.275
32 | 21.2972 | 329.4222 | -0.027778 | 6391.7383 | 12.1035 | 284.3391 | 12.1081 | 8104.4617 | 0.9155 | 9152.5121 | 0.1048 | -89.8966 | 297.6438 | 305.809 | 0.21818 | 0 | 0 | 262.1343 | 42.96
33 | 21.8083 | 351.2306 | 0.51111 | 6545.1334 | 43.4005 | 688.5851 | 43.4115 | 29754.4279 | 0.94235 | 31874.6265 | 0.10595 | -16.3061 | 297.6693 | 307.1935 | 0.21881 | 0 | 0 | 270.549 | 45.645
34 | 22.65 | 373.8806 | 0.84167 | 6797.735 | 63.0683 | 1001.2248 | 63.0837 | 44906.5958 | 0.93766 | 48192.1232 | 0.14356 | 39.1522 | 297.6986 | 300.0395 | 0.21892 | 0 | 0 | 278.9636 | 48.33
35 | 23.2972 | 397.1778 | 0.64722 | 6991.9798 | 52.5169 | 872.2871 | 52.5299 | 38462.3355 | 0.93924 | 41250.6226 | 0.085362 | 15.1614 | 297.704 | 294.3618 | 0.21865 | 0 | 0 | 287.3783 | 51.015
36 | 23.7722 | 420.95 | 0.475 | 7134.5372 | 43.093 | 759.2746 | 43.1042 | 32204.2775 | 0.9377 | 34643.8519 | 0.085893 | -7.0828 | 297.6912 | 296.3889 | 0.21854 | 0 | 0 | 295.7929 | 53.7
37 | 24.2722 | 445.2222 | 0.5 | 7284.5975 | 44.9973 | 806.4672 | 45.0089 | 34334.6718 | 0.93834 | 36891.0084 | 0.085368 | 0.45145 | 297.6862 | 298.2909 | 0.21859 | 0 | 0 | 304.2076 | 56.385
38 | 24.7667 | 469.9889 | 0.49444 | 7432.9906 | 45.1561 | 829.3189 | 45.1678 | 35157.7353 | 0.93839 | 37766.0462 | 0.085368 | 3.3941 | 297.6885 | 297.65 | 0.21859 | 0 | 0 | 312.6222 | 59.07
39 | 25.2167 | 495.2056 | 0.45 | 7568.0449 | 43.0531 | 817.3904 | 43.0644 | 34129.537 | 0.93769 | 36697.5358 | 0.085895 | -0.19851 | 297.6884 | 297.3968 | 0.21856 | 0 | 0 | 321.0369 | 61.755
40 | 25.7083 | 520.9139 | 0.49167 | 7715.6043 | 45.9319 | 880.0879 | 45.9439 | 37121.5449 | 0.93865 | 39847.8888 | 0.085368 | 10.4153 | 297.6873 | 297.7042 | 0.21857 | 0 | 0 | 329.4515 | 64.44
41 | 26.1111 | 547.025 | 0.40278 | 7836.4862 | 41.2515 | 826.614 | 41.2626 | 33861.5251 | 0.93709 | 36434.8582 | 0.085896 | -1.0806 | 297.6873 | 296.7927 | 0.21849 | 0 | 0 | 337.8662 | 67.125
42 | 26.4056 | 573.4306 | 0.29444 | 7924.8551 | 35.3512 | 748.6411 | 35.3611 | 29345.7445 | 0.93512 | 31681.7836 | 0.085899 | -16.9647 | 297.6839 | 297.7768 | 0.2185 | 0 | 0 | 346.2808 | 69.81
43 | 26.8361 | 600.2667 | 0.43056 | 8054.0738 | 43.5975 | 892.2392 | 43.6091 | 36780.8272 | 0.93733 | 39540.0411 | 0.085369 | 9.3754 | 297.6843 | 299.1326 | 0.21862 | 0 | 0 | 354.6955 | 72.495
44 | 27.125 | 627.3917 | 0.28889 | 8140.7753 | 35.7905 | 783.6763 | 35.8006 | 30519.999 | 0.93386 | 32981.5884 | 0.085894 | -12.6351 | 297.6898 | 296.8845 | 0.21855 | 0 | 0 | 363.1101 | 75.18
45 | 27.2778 | 654.6694 | 0.15278 | 8186.6271 | 28.1585 | 670.5757 | 28.1671 | 24147.711 | 0.93086 | 26241.4006 | 0.085897 | -34.9703 | 297.6868 | 298.7721 | 0.21864 | 0 | 0 | 371.5248 | 77.865
46 | 27.5444 | 682.2139 | 0.26667 | 8266.6593 | 34.9688 | 787.8107 | 34.9788 | 30280.5362 | 0.93233 | 32778.4734 | 0.085894 | -13.3123 | 297.6909 | 300.6946 | 0.21888 | 0 | 0 | 379.9394 | 80.55
47 | 27.7139 | 709.9278 | 0.16944 | 8317.5131 | 29.5848 | 709.2895 | 29.5937 | 25776.3828 | 0.93002 | 28015.8617 | 0.088241 | -29.1096 | 297.7023 | 298.877 | 0.21898 | 0 | 0 | 388.3541 | 83.235
48 | 27.9 | 737.8278 | 0.18611 | 8373.3689 | 30.7429 | 734.7628 | 30.7521 | 26965.2283 | 0.92985 | 29299.5354 | 0.090593 | -24.8604 | 297.7067 | 300.3438 | 0.21918 | 0 | 0 | 396.7687 | 85.92
49 | 28 | 765.8278 | 0.1 | 8403.381 | 25.9211 | 661.4493 | 25.9293 | 22817.8044 | 0.92794 | 24889.6714 | 0.092939 | -39.376 | 297.7162 | 300.0267 | 0.21935 | 0 | 0 | 405.1833 | 88.605
50 | 28.0083 | 793.8361 | 0.0083333 | 8405.882 | 20.6803 | 577.8885 | 20.6875 | 18210.3832 | 0.92617 | 19962.0239 | 0.095286 | -55.4267 | 297.7243 | 301.4763 | 0.21962 | 0 | 0 | 413.598 | 91.29
51 | 28.0778 | 821.9139 | 0.069444 | 8426.7237 | 24.2569 | 637.5466 | 24.2648 | 21412.3335 | 0.92715 | 23394.6803 | 0.097627 | -44.2367 | 297.7372 | 303.1483 | 0.22001 | 0 | 0 | 422.0126 | 93.975
52 | 28.0222 | 849.9361 | -0.055556 | 8410.0503 | 17.0365 | 523.6042 | 17.043 | 15009.7403 | 0.91407 | 16720.7511 | 0.099959 | -65.8347 | 297.7553 | 302.1771 | 0.22032 | 0 | 0 | 430.4273 | 96.66
53 | 27.975 | 877.9111 | -0.047222 | 8395.878 | 17.4617 | 528.4055 | 17.4683 | 15358.4031 | 0.91591 | 17068.3803 | 0.10229 | -64.6818 | 297.7697 | 304.5042 | 0.22077 | 0 | 0 | 438.8419 | 99.345
54 | 28.0139 | 905.925 | 0.038889 | 8407.5493 | 22.4364 | 606.1776 | 22.4439 | 19760.4581 | 0.92674 | 21622.5675 | 0.10462 | -49.9447 | 297.7912 | 304.5581 | 0.22122 | 0 | 0 | 447.2566 | 102.03
55 | 28.15 | 934.075 | 0.13611 | 8448.3991 | 28.1549 | 702.7222 | 28.1636 | 24916.7756 | 0.92824 | 27143.1119 | 0.10577 | -31.9186 | 297.8123 | 303.0949 | 0.22157 | 0 | 0 | 455.6712 | 104.715
56 | 28.2556 | 962.3306 | 0.10556 | 8480.0785 | 26.522 | 680.289 | 26.5304 | 23559.8762 | 0.92738 | 25704.8794 | 0.10692 | -36.6262 | 297.8287 | 301.2415 | 0.22179 | 0 | 0 | 464.0859 | 107.4
57 | 28.3111 | 990.6417 | 0.055556 | 8496.7519 | 23.7202 | 637.037 | 23.7281 | 21112.7109 | 0.92628 | 23093.1305 | 0.10809 | -45.1361 | 297.8391 | 301.7979 | 0.22205 | 0 | 0 | 472.5005 | 110.085
58 | 28.3583 | 1019 | 0.047222 | 8510.9243 | 23.2956 | 631.8064 | 23.3034 | 20769.396 | 0.92599 | 22729.3501 | 0.10925 | -46.3084 | 297.8511 | 302.7821 | 0.22236 | 0 | 0 | 480.9152 | 112.77
59 | 28.3306 | 1047.3306 | -0.027778 | 8502.5876 | 18.9692 | 562.1728 | 18.9761 | 16896.0913 | 0.92088 | 18647.7975 | 0.11041 | -59.4838 | 297.8658 | 302.9785 | 0.22268 | 0 | 0 | 489.3298 | 115.455
60 | 28.3167 | 1075.6472 | -0.013889 | 8498.4192 | 19.7491 | 573.3785 | 19.7562 | 17582.0782 | 0.92404 | 19327.3868 | 0.11156 | -57.2819 | 297.8809 | 304.5171 | 0.22309 | 0 | 0 | 497.7445 | 118.14
61 | 28.4056 | 1104.0528 | 0.088889 | 8525.0966 | 25.7347 | 672.9487 | 25.7429 | 22981.9076 | 0.92666 | 25100.7086 | 0.11271 | -38.5642 | 297.9004 | 304.3568 | 0.22349 | 0 | 0 | 506.1591 | 120.825
62 | 28.3083 | 1132.3611 | -0.097222 | 8495.9182 | 14.9671 | 501.6706 | 14.9733 | 13321.6116 | 0.90493 | 15021.0854 | 0.11387 | -71.0296 | 297.9191 | 302.3103 | 0.22376 | 0 | 0 | 514.5738 | 123.51
63 | 28.35 | 1160.7111 | 0.041667 | 8508.4233 | 22.9681 | 626.2229 | 22.9758 | 20471.4514 | 0.92591 | 22409.6026 | 0.11503 | -47.292 | 297.9317 | 306.102 | 0.22425 | 0 | 0 | 522.9884 | 126.195
64 | 28.4972 | 1189.2083 | 0.14722 | 8552.6077 | 29.1782 | 732.1658 | 29.1871 | 26140.7962 | 0.92754 | 28483.0437 | 0.11617 | -27.4736 | 297.9549 | 303.449 | 0.22458 | 0 | 0 | 531.403 | 128.88
65 | 28.4694 | 1217.6778 | -0.027778 | 8544.271 | 19.1243 | 568.9932 | 19.1313 | 17117.8091 | 0.92108 | 18884.4472 | 0.11676 | -58.6326 | 297.9703 | 301.1782 | 0.22477 | 0 | 0 | 539.8177 | 131.565
66 | 28.4611 | 1246.1389 | -0.0083333 | 8541.77 | 20.2286 | 585.5799 | 20.2358 | 18100.7739 | 0.92466 | 19875.5805 | 0.11736 | -55.4412 | 297.9793 | 304.8605 | 0.22518 | 0 | 0 | 548.2323 | 134.25
67 | 28.6222 | 1274.7611 | 0.16111 | 8590.1228 | 30.1141 | 752.1083 | 30.1232 | 27097.5332 | 0.92747 | 29516.5138 | 0.26683 | 109.8553 | 297.9984 | 312.792 | 0.22556 | 0 | 0 | 548.2323 | 134.25
68 | 28.7278 | 1303.4889 | 0.10556 | 8621.8022 | 27.0513 | 705.9972 | 27.0599 | 24431.6598 | 0.92614 | 26680.2279 | 0.085251 | 91.9443 | 298.0166 | 288.6513 | 0.2248 | 0 | 0 | 548.2323 | 134.25
69 | 28.7778 | 1332.2667 | 0.05 | 8636.8082 | 23.9261 | 656.6026 | 23.934 | 21647.0013 | 0.92494 | 23703.5991 | 0.085263 | 81.4455 | 297.9807 | 290.1412 | 0.22416 | 0 | 0 | 548.2323 | 134.25
70 | 28.7778 | 1361.0444 | 0 | 8636.8082 | 21.0624 | 609.6767 | 21.0698 | 19056.4867 | 0.92399 | 20924.1595 | 0.089039 | 71.7661 | 297.9506 | 290.6988 | 0.2236 | 0 | 0 | 548.2323 | 134.25
71 | 28.7806 | 1389.825 | 0.0027778 | 8637.6419 | 21.2247 | 612.4281 | 21.2321 | 19205.1031 | 0.92403 | 21083.9726 | 0.092829 | 72.403 | 297.924 | 291.262 | 0.2231 | 0 | 0 | 548.2323 | 134.25
72 | 28.8083 | 1418.6333 | 0.027778 | 8645.9786 | 22.688 | 637.3582 | 22.6957 | 20548.77 | 0.92444 | 22528.3732 | 0.096631 | 77.5759 | 297.9006 | 290.9042 | 0.2226 | 0 | 0 | 548.2323 | 134.25
73 | 28.8389 | 1447.4722 | 0.030556 | 8655.149 | 22.8817 | 641.5833 | 22.8895 | 20746.2014 | 0.92441 | 22742.6002 | 0.10045 | 78.4229 | 297.8769 | 290.0847 | 0.22206 | 0 | 0 | 548.2323 | 134.25
74 | 28.8944 | 1476.3667 | 0.055556 | 8671.8223 | 24.3766 | 668.0717 | 24.3847 | 22143.9857 | 0.92474 | 24246.0886 | 0.10428 | 83.8657 | 297.8516 | 289.6737 | 0.22151 | 0 | 0 | 548.2323 | 134.25
75 | 28.9472 | 1505.3139 | 0.052778 | 8687.662 | 24.2776 | 668.2889 | 24.2856 | 22094.315 | 0.92455 | 24197.3222 | 0.10813 | 83.7958 | 297.826 | 288.7579 | 0.22093 | 0 | 0 | 548.2323 | 134.25
76 | 28.9861 | 1534.3 | 0.038889 | 8699.3334 | 23.5264 | 657.262 | 23.5343 | 21439.5847 | 0.92418 | 23498.3747 | 0.11199 | 81.3987 | 297.7986 | 288.414 | 0.22035 | 0 | 0 | 548.2323 | 134.25
77 | 29.125 | 1563.425 | 0.13889 | 8741.0168 | 29.4124 | 759.5451 | 29.4215 | 26931.2179 | 0.92573 | 29391.8603 | 0.11588 | 102.8202 | 297.7712 | 288.3391 | 0.21978 | 0 | 0 | 548.2323 | 134.25
78 | 29.2667 | 1592.6917 | 0.14167 | 8783.5339 | 29.7342 | 770.2169 | 29.7434 | 27358.2869 | 0.92541 | 29863.3437 | 0.12957 | 105.1058 | 297.7446 | 284.4226 | 0.21907 | 0 | 0 | 548.2323 | 134.25
79 | 29.4333 | 1622.125 | 0.16667 | 8833.5541 | 31.3585 | 803.6523 | 31.368 | 29016.9165 | 0.92545 | 31654.2572 | 0.14346 | 112.4148 | 297.711 | 282.633 | 0.21834 | 0 | 0 | 548.2323 | 134.25
80 | 29.5972 | 1651.7222 | 0.16389 | 8882.7405 | 31.3897 | 810.4904 | 31.3993 | 29207.5378 | 0.92497 | 31876.6605 | 0.15753 | 113.9574 | 297.6767 | 279.9675 | 0.21756 | 0 | 0 | 548.2323 | 134.25
81 | 29.7306 | 1681.4528 | 0.13333 | 8922.7566 | 29.7953 | 788.7407 | 29.8046 | 27849.0427 | 0.92404 | 30438.3318 | 0.10951 | -21.0647 | 297.64 | 285.1603 | 0.21677 | 0 | 0 | 557.147 | 136.935
82 | 29.8111 | 1711.2639 | 0.080556 | 8946.933 | 26.8669 | 742.2776 | 26.8756 | 25180.3048 | 0.92282 | 27586.1832 | 0.085957 | -30.5449 | 297.6027 | 299.4134 | 0.21691 | 0 | 0 | 565.5616 | 139.62
83 | 29.8722 | 1741.1361 | 0.061111 | 8965.2737 | 25.825 | 726.8496 | 25.8335 | 24253.5634 | 0.92229 | 26597.0617 | 0.085952 | -33.8072 | 297.6096 | 300.235 | 0.21713 | 0 | 0 | 573.9763 | 142.305
84 | 29.975 | 1771.1111 | 0.10278 | 8996.1195 | 28.3324 | 773.1162 | 28.3414 | 26699.594 | 0.92282 | 29232.6362 | 0.088306 | -25.0938 | 297.6196 | 300.605 | 0.21736 | 0 | 0 | 582.3909 | 144.99
85 | 30 | 1801.1111 | 0.025 | 9003.6225 | 23.9073 | 698.8705 | 23.9154 | 22548.848 | 0.92127 | 24775.8587 | 0.090657 | -39.772 | 297.6307 | 299.9056 | 0.21754 | 0 | 0 | 590.8056 | 147.675
86 | 30.0083 | 1831.1194 | 0.0083333 | 9006.1235 | 22.9626 | 683.1332 | 22.9706 | 21663.9636 | 0.92093 | 23824.0336 | 0.09301 | -42.8762 | 297.6388 | 301.338 | 0.21781 | 0 | 0 | 599.2202 | 150.36
87 | 30.1 | 1861.2194 | 0.091667 | 9033.6346 | 27.8437 | 769.8935 | 27.8526 | 26348.5956 | 0.92228 | 28868.9393 | 0.095357 | -26.2785 | 297.6518 | 301.7404 | 0.21811 | 0 | 0 | 607.6349 | 153.045
88 | 30.2583 | 1891.4778 | 0.15833 | 9081.1537 | 31.8499 | 845.0105 | 31.8596 | 30297.7382 | 0.92314 | 33120.2476 | 0.097701 | -12.1677 | 297.6658 | 300.2333 | 0.21829 | 0 | 0 | 616.0495 | 155.73
89 | 30.3472 | 1921.825 | 0.088889 | 9107.8311 | 27.9786 | 782.3622 | 27.9876 | 26693.6911 | 0.92158 | 29265.0049 | 0.10005 | -24.9578 | 297.6744 | 298.8918 | 0.21838 | 0 | 0 | 624.4642 | 158.415
90 | 30.4861 | 1952.3111 | 0.13889 | 9149.5145 | 31.0084 | 840.3099 | 31.018 | 29719.4388 | 0.92218 | 32527.4595 | 0.1024 | -14.1384 | 297.6784 | 300.2341 | 0.21855 | 0 | 0 | 632.8788 | 161.1
91 | 30.6222 | 1982.9333 | 0.13611 | 9190.3643 | 31.0129 | 846.1913 | 31.0225 | 29856.4933 | 0.92177 | 32690.3749 | 0.10475 | -13.5945 | 297.6866 | 299.1675 | 0.21865 | 0 | 0 | 641.2935 | 163.785
92 | 30.7278 | 2013.6611 | 0.10556 | 9222.0437 | 29.3903 | 822.5238 | 29.3996 | 28392.1029 | 0.92091 | 31130.3933 | 0.10592 | -18.7742 | 297.6912 | 299.1311 | 0.21874 | 0 | 0 | 649.7081 | 166.47
93 | 30.7833 | 2044.4444 | 0.055556 | 9238.7171 | 26.5939 | 776.226 | 26.6027 | 25737.4425 | 0.91981 | 28281.1466 | 0.10709 | -28.1846 | 297.6956 | 299.7061 | 0.21887 | 0 | 0 | 658.1227 | 169.155
94 | 30.8389 | 2075.2833 | 0.055556 | 9255.3905 | 26.6612 | 779.6459 | 26.67 | 25849.1797 | 0.91967 | 28407.0335 | 0.10826 | -27.7665 | 297.7018 | 300.753 | 0.21907 | 0 | 0 | 666.5374 | 171.84
95 | 30.8944 | 2106.1778 | 0.055556 | 9272.0638 | 26.7287 | 783.0716 | 26.7375 | 25961.27 | 0.91953 | 28533.3427 | 0.10942 | -27.3469 | 297.711 | 300.7492 | 0.21926 | 0 | 0 | 674.952 | 174.525
96 | 30.9528 | 2137.1306 | 0.058333 | 9289.5709 | 26.9587 | 789.4544 | 26.9676 | 26234.14 | 0.91943 | 28833.146 | 0.11059 | -26.3559 | 297.72 | 300.7442 | 0.21945 | 0 | 0 | 683.3667 | 177.21
97 | 31.0361 | 2168.1667 | 0.083333 | 9314.5809 | 28.4921 | 819.6943 | 28.5014 | 27800.8141 | 0.91969 | 30528.5284 | 0.11175 | -20.757 | 297.729 | 300.6743 | 0.21963 | 0 | 0 | 691.7813 | 179.895
98 | 31.1194 | 2199.2861 | 0.083333 | 9339.591 | 28.594 | 824.9319 | 28.6033 | 27975.1385 | 0.91947 | 30725.2256 | 0.11292 | -20.1042 | 297.7376 | 300.0814 | 0.21978 | 0 | 0 | 700.196 | 182.58
99 | 31.1972 | 2230.4833 | 0.077778 | 9362.9337 | 28.3712 | 824.2348 | 28.3804 | 27826.5309 | 0.91916 | 30573.7346 | 0.11409 | -20.6032 | 297.7444 | 300.0379 | 0.21992 | 0 | 0 | 708.6106 | 185.265
100 | 31.2222 | 2261.7056 | 0.025 | 9370.4367 | 25.3791 | 772.5946 | 25.3878 | 24912.2646 | 0.91809 | 27434.8367 | 0.11525 | -30.9369 | 297.7509 | 300.1255 | 0.22006 | 0 | 0 | 717.0253 | 187.95
101 | 31.2222 | 2292.9278 | 0 | 9370.4367 | 23.9473 | 747.3881 | 23.9557 | 23506.9881 | 0.91761 | 25917.5071 | 0.11642 | -35.8986 | 297.7576 | 301.3593 | 0.22028 | 0 | 0 | 725.4399 | 190.635
102 | 31.2333 | 2324.1611 | 0.011111 | 9373.7714 | 24.5973 | 759.2697 | 24.6058 | 24153.5466 | 0.9178 | 26616.8564 | 0.11701 | -33.6088 | 297.7678 | 301.9684 | 0.22052 | 0 | 0 | 733.8546 | 193.32
103 | 31.3417 | 2355.5028 | 0.10833 | 9406.2845 | 30.2989 | 864.2547 | 30.3085 | 29854.5811 | 0.91937 | 32772.7513 | 0.1176 | -13.3087 | 297.7795 | 301.732 | 0.22076 | 0 | 0 | 742.2692 | 196.005
104 | 31.425 | 2386.9278 | 0.083333 | 9431.2946 | 28.9699 | 844.2497 | 28.9793 | 28621.2032 | 0.91868 | 31454.6985 | 0.1182 | -17.6802 | 297.7905 | 299.3635 | 0.22085 | 0 | 0 | 750.6839 | 198.69
105 | 31.5056 | 2418.4333 | 0.080556 | 9455.471 | 28.9106 | 846.5494 | 28.9199 | 28635.7794 | 0.91842 | 31479.4419 | 0.1188 | -17.5974 | 297.7948 | 299.8951 | 0.22097 | 0 | 0 | 759.0985 | 201.375
106 | 31.5472 | 2449.9806 | 0.041667 | 9467.976 | 26.735 | 809.6321 | 26.7439 | 26516.1643 | 0.91757 | 29198.3032 | 0.11939 | -25.1274 | 297.8006 | 299.9016 | 0.2211 | 0 | 0 | 767.5132 | 204.06
107 | 31.4694 | 2481.45 | -0.077778 | 9444.6333 | 19.7976 | 683.7551 | 19.8052 | 19588.1506 | 0.91469 | 21715.1182 | 0.11999 | -49.5197 | 297.8063 | 300.8215 | 0.22127 | 0 | 0 | 775.9278 | 206.745
108 | 31.4361 | 2512.8861 | -0.033333 | 9434.6292 | 22.3019 | 726.6174 | 22.3099 | 22042.0199 | 0.91642 | 24352.2156 | 0.12059 | -40.9718 | 297.8145 | 303.7861 | 0.22161 | 0 | 0 | 784.3425 | 209.43
109 | 31.35 | 2544.2361 | -0.086111 | 9408.7855 | 19.1728 | 669.0637 | 19.1802 | 18898.0009 | 0.9123 | 21014.7252 | 0.12118 | -51.765 | 297.8307 | 302.7956 | 0.2219 | 0 | 0 | 792.7571 | 212.115
110 | 31.25 | 2575.4861 | -0.1 | 9378.7734 | 18.2542 | 650.3448 | 18.2615 | 17935.3545 | 0.9086 | 20039.5589 | 0.12177 | -54.8949 | 297.8441 | 304.1475 | 0.22226 | 0 | 0 | 801.1717 | 214.8
111 | 31.2389 | 2606.725 | -0.011111 | 9375.4388 | 23.3314 | 737.1929 | 23.3397 | 22914.7462 | 0.91736 | 25279.0433 | 0.12236 | -37.942 | 297.861 | 304.5779 | 0.22264 | 0 | 0 | 809.5864 | 217.485
112 | 31.1278 | 2637.8528 | -0.11111 | 9342.092 | 17.4679 | 633.0755 | 17.475 | 17095.783 | 0.90562 | 19177.5368 | 0.12234 | -57.6493 | 297.8789 | 302.5207 | 0.2229 | 0 | 0 | 818.001 | 220.17
113 | 31.0222 | 2668.875 | -0.10556 | 9310.4126 | 17.657 | 632.3564 | 17.6641 | 17222.2374 | 0.90683 | 19291.7507 | 0.12233 | -57.281 | 297.8913 | 304.9433 | 0.2233 | 0 | 0 | 826.4157 | 222.855
114 | 30.9694 | 2699.8444 | -0.052778 | 9294.5729 | 20.6154 | 679.254 | 20.623 | 20072.9223 | 0.91726 | 22183.5222 | 0.12231 | -47.973 | 297.9102 | 304.916 | 0.2237 | 0 | 0 | 834.8303 | 225.54
115 | 30.9361 | 2730.7806 | -0.033333 | 9284.5689 | 21.6884 | 696.7429 | 21.6963 | 21094.8172 | 0.91772 | 23286.1212 | 0.12229 | -44.4045 | 297.9289 | 303.7953 | 0.22403 | 0 | 0 | 843.245 | 228.225
116 | 30.8583 | 2761.6389 | -0.077778 | 9261.2261 | 19.0484 | 648.9666 | 19.0558 | 18480.9249 | 0.91336 | 20533.906 | 0.12227 | -53.2837 | 297.9446 | 303.3738 | 0.22434 | 0 | 0 | 851.6596 | 230.91
117 | 30.8333 | 2792.4722 | -0.025 | 9253.7231 | 22.0408 | 698.9711 | 22.0487 | 21366.2758 | 0.91815 | 23571.1173 | 0.12225 | -43.4772 | 297.9591 | 304.4732 | 0.22471 | 0 | 0 | 860.0743 | 233.595
118 | 30.8361 | 2823.3083 | 0.0027778 | 9254.5568 | 23.6351 | 726.839 | 23.6433 | 22913.5767 | 0.91867 | 25242.1498 | 0.12223 | -38.0484 | 297.9765 | 303.2909 | 0.22501 | 0 | 0 | 868.4889 | 236.28
119 | 30.8611 | 2854.1694 | 0.025 | 9262.0598 | 24.9382 | 750.5205 | 24.9467 | 24196.2779 | 0.91903 | 26628.1101 | 0.12222 | -33.5283 | 297.9907 | 302.6409 | 0.22528 | 0 | 0 | 876.9036 | 238.965
120 | 30.8556 | 2885.025 | -0.0055556 | 9260.3925 | 23.1814 | 719.6926 | 23.1896 | 22487.9899 | 0.91846 | 24784.4717 | 0.12221 | -39.5337 | 298.0031 | 302.1005 | 0.22551 | 0 | 0 | 885.3182 | 241.65
121 | 30.8028 | 2915.8278 | -0.052778 | 9244.5528 | 20.4129 | 669.4828 | 20.4205 | 19768.785 | 0.91769 | 21841.7901 | 0.12219 | -49.0605 | 298.014 | 302.8448 | 0.22579 | 0 | 0 | 893.7329 | 244.335
122 | 30.7778 | 2946.6056 | -0.025 | 9237.0497 | 21.9735 | 695.6787 | 21.9814 | 21262.6308 | 0.91829 | 23454.5935 | 0.12218 | -43.8456 | 298.027 | 304.0212 | 0.22613 | 0 | 0 | 902.1475 | 247.02
123 | 30.775 | 2977.3806 | -0.0027778 | 9236.2161 | 23.2429 | 717.6382 | 23.251 | 22488.7004 | 0.91872 | 24778.2562 | 0.12216 | -39.549 | 298.043 | 303.3993 | 0.22643 | 0 | 0 | 910.5622 | 249.705
124 | 30.75 | 3008.1306 | -0.025 | 9228.7131 | 21.9399 | 694.0347 | 21.9478 | 21210.9405 | 0.91836 | 23396.4888 | 0.12215 | -44.0296 | 298.0573 | 302.8881 | 0.22671 | 0 | 0 | 918.9768 | 252.39
125 | 30.7528 | 3038.8833 | 0.0027778 | 9229.5467 | 23.5342 | 721.8364 | 23.5423 | 22754.0475 | 0.91889 | 25062.6632 | 0.12213 | -38.6211 | 298.0702 | 303.4477 | 0.22701 | 0 | 0 | 927.3914 | 255.075
126 | 30.7806 | 3069.6639 | 0.027778 | 9237.8834 | 24.9996 | 748.3959 | 25.0081 | 24192.5338 | 0.91929 | 26616.5269 | 0.12212 | -33.5562 | 298.0846 | 302.801 | 0.22728 | 0 | 0 | 935.8061 | 257.76
127 | 30.8056 | 3100.4694 | 0.025 | 9245.3864 | 24.8708 | 747.1464 | 24.8792 | 24087.4556 | 0.91917 | 26505.5863 | 0.12211 | -33.9171 | 298.0972 | 302.1946 | 0.22751 | 0 | 0 | 944.2207 | 260.445
128 | 30.8083 | 3131.2778 | 0.0027778 | 9246.2201 | 23.6014 | 725.17 | 23.6096 | 22860.3121 | 0.91874 | 25182.2158 | 0.12209 | -38.2277 | 298.1082 | 302.2492 | 0.22775 | 0 | 0 | 952.6354 | 263.13
129 | 30.8333 | 3162.1111 | 0.025 | 9253.7231 | 24.9045 | 748.8327 | 24.9129 | 24141.8226 | 0.9191 | 26566.7955 | 0.12208 | -33.7149 | 298.1193 | 302.7862 | 0.22801 | 0 | 0 | 961.05 | 265.815
130 | 30.8361 | 3192.9472 | 0.0027778 | 9254.5568 | 23.6351 | 726.839 | 23.6433 | 22913.5767 | 0.91867 | 25242.1498 | 0.12207 | -38.03 | 298.1318 | 302.2473 | 0.22825 | 0 | 0 | 969.4647 | 268.5
131 | 30.8611 | 3223.8083 | 0.025 | 9262.0598 | 24.9382 | 750.5205 | 24.9467 | 24196.2779 | 0.91903 | 26628.1101 | 0.31709 | 99.9349 | 298.1428 | 310.2016 | 0.22851 | 0 | 0 | 969.4647 | 268.5
132 | 30.8583 | 3254.6667 | -0.0027778 | 9261.2261 | 23.3439 | 722.6311 | 23.3521 | 22647.6077 | 0.91851 | 24957.0301 | 0.085201 | 85.8089 | 298.1552 | 289.6406 | 0.22782 | 0 | 0 | 969.4647 | 268.5
133 | 30.8333 | 3285.5 | -0.025 | 9253.7231 | 22.0408 | 698.9711 | 22.0487 | 21366.2758 | 0.91815 | 23571.1173 | 0.085213 | 80.9376 | 298.1226 | 290.8105 | 0.22722 | 0 | 0 | 969.4647 | 268.5
134 | 30.8333 | 3316.3333 | 0 | 9253.7231 | 23.4726 | 723.9019 | 23.4808 | 22754.0492 | 0.91862 | 25069.7347 | 0.088946 | 86.3234 | 298.0945 | 290.8954 | 0.22666 | 0 | 0 | 969.4647 | 268.5
135 | 30.8333 | 3347.1667 | 0 | 9253.7231 | 23.4726 | 723.9019 | 23.4808 | 22754.0492 | 0.91862 | 25069.7347 | 0.092694 | 86.4305 | 298.0681 | 290.0664 | 0.22606 | 0 | 0 | 969.4647 | 268.5
136 | 30.8361 | 3378.0028 | 0.0027778 | 9254.5568 | 23.6351 | 726.839 | 23.6433 | 22913.5767 | 0.91867 | 25242.1498 | 0.09646 | 87.1521 | 298.0399 | 289.7028 | 0.22546 | 0 | 0 | 969.4647 | 268.5
137 | 30.8611 | 3408.8639 | 0.025 | 9262.0598 | 24.9382 | 750.5205 | 24.9467 | 24196.2779 | 0.91903 | 26628.1101 | 0.10024 | 92.2128 | 298.0116 | 289.2753 | 0.22485 | 0 | 0 | 969.4647 | 268.5
138 | 30.8639 | 3439.7278 | 0.0027778 | 9262.8935 | 23.6688 | 728.5094 | 23.6771 | 22966.9295 | 0.9186 | 25302.1889 | 0.10404 | 87.5902 | 297.9832 | 288.3893 | 0.22421 | 0 | 0 | 969.4647 | 268.5
139 | 30.8889 | 3470.6167 | 0.025 | 9270.3965 | 24.9719 | 752.2097 | 24.9804 | 24250.8215 | 0.91896 | 26689.5301 | 0.10786 | 92.6862 | 297.9531 | 288.5056 | 0.22361 | 0 | 0 | 969.4647 | 268.5
140 | 30.8861 | 3501.5028 | -0.0027778 | 9269.5628 | 23.3776 | 724.2983 | 23.3858 | 22700.7534 | 0.91843 | 25016.8319 | 0.11169 | 86.7947 | 297.9244 | 287.5721 | 0.22296 | 0 | 0 | 969.4647 | 268.5
141 | 30.8556 | 3532.3583 | -0.030556 | 9260.3925 | 21.7496 | 694.746 | 21.7575 | 21099.2163 | 0.91798 | 23284.349 | 0.11555 | 80.6885 | 297.8942 | 287.8653 | 0.22236 | 0 | 0 | 969.4647 | 268.5
142 | 30.8056 | 3563.1639 | -0.05 | 9245.3864 | 20.5753 | 672.4131 | 20.5829 | 19927.886 | 0.91774 | 22014.0762 | 0.12891 | 76.4345 | 297.8658 | 287.4639 | 0.2218 | 0 | 0 | 969.4647 | 268.5
143 | 30.8083 | 3593.9722 | 0.0027778 | 9246.2201 | 23.6014 | 725.17 | 23.6096 | 22860.3121 | 0.91874 | 25182.2158 | 0.14242 | 88.2759 | 297.8395 | 286.9537 | 0.22127 | 0 | 0 | 969.4647 | 268.5
144 | 30.8333 | 3624.8056 | 0.025 | 9253.7231 | 24.9045 | 748.8327 | 24.9129 | 24141.8226 | 0.9191 | 26566.7955 | 0.15605 | 93.8179 | 297.8145 | 284.039 | 0.22066 | 0 | 0 | 969.4647 | 268.5
145 | 30.8361 | 3655.6417 | 0.0027778 | 9254.5568 | 23.6351 | 726.839 | 23.6433 | 22913.5767 | 0.91867 | 25242.1498 | 0.16987 | 89.3169 | 297.7856 | 281.8489 | 0.22 | 0 | 0 | 969.4647 | 268.5
146 | 30.8639 | 3686.5056 | 0.027778 | 9262.8935 | 25.1006 | 753.4618 | 25.1092 | 24356.0781 | 0.91907 | 26800.6681 | 0.18387 | 95.6601 | 297.755 | 281.3321 | 0.21938 | 0 | 0 | 969.4647 | 268.5
147 | 30.8889 | 3717.3944 | 0.025 | 9270.3965 | 24.9719 | 752.2097 | 24.9804 | 24250.8215 | 0.91896 | 26689.5301 | 0.19801 | 95.7411 | 297.7258 | 278.7838 | 0.21872 | 0 | 0 | 969.4647 | 268.5
148 | 30.8917 | 3748.2861 | 0.0027778 | 9271.2302 | 23.7026 | 730.1812 | 23.7108 | 23020.3707 | 0.91852 | 25362.3335 | 0.21236 | 91.1183 | 297.6946 | 277.3633 | 0.21805 | 0 | 0 | 969.4647 | 268.5
149 | 30.9194 | 3779.2056 | 0.027778 | 9279.5669 | 25.1681 | 756.8464 | 25.1767 | 24465.5493 | 0.91893 | 26923.9562 | 0.22687 | 97.7307 | 297.6633 | 276.9914 | 0.21742 | 0 | 0 | 969.4647 | 268.5
150 | 30.9444 | 3810.15 | 0.025 | 9287.0699 | 25.0395 | 755.5926 | 25.048 | 24360.1741 | 0.91881 | 26812.687 | 0.1154 | -32.9881 | 297.6335 | 286.3555 | 0.21674 | 0 | 0 | 978.3793 | 271.185
151 | 30.9667 | 3841.1167 | 0.022222 | 9293.7392 | 24.9075 | 754.1667 | 24.9159 | 24249.1505 | 0.9187 | 26695.0335 | 0.085957 | -33.4851 | 297.6016 | 300.4372 | 0.21697 | 0 | 0 | 986.794 | 273.87
152 | 31.1972 | 3872.3139 | 0.23056 | 9362.9337 | 37.1212 | 978.1663 | 37.1321 | 36407.455 | 0.92208 | 39783.9937 | 0.085395 | 10.202 | 297.6124 | 300.4718 | 0.21721 | 0 | 0 | 995.2086 | 276.555
153 | 31.5028 | 3903.8167 | 0.30556 | 9454.6373 | 41.7935 | 1075.0217 | 41.8054 | 41390.9774 | 0.92272 | 45157.4689 | 0.085391 | 28.4588 | 297.6233 | 296.7522 | 0.21713 | 0 | 0 | 1003.6233 | 279.24
154 | 31.8028 | 3935.6194 | 0.3 | 9544.6735 | 41.8489 | 1090.4057 | 41.8608 | 41840.5515 | 0.92184 | 45688.0741 | 0.085392 | 30.2725 | 297.62 | 295.1898 | 0.21694 | 0 | 0 | 1012.0379 | 281.925
155 | 32.0528 | 3967.6722 | 0.25 | 9619.7037 | 39.2992 | 1056.4731 | 39.3107 | 39600.5626 | 0.92024 | 43332.8698 | 0.089259 | 22.2452 | 297.6107 | 294.9086 | 0.21673 | 0 | 0 | 1020.4526 | 284.61
156 | 32.3056 | 3999.9778 | 0.25278 | 9695.5676 | 39.7783 | 1076.9795 | 39.7899 | 40399.4217 | 0.91964 | 44229.5583 | 0.093132 | 25.3111 | 297.6008 | 295.5291 | 0.21657 | 0 | 0 | 1028.8672 | 287.295
157 | 32.5778 | 4032.5556 | 0.27222 | 9777.2671 | 41.2394 | 1116.4703 | 41.2513 | 42236.117 | 0.91931 | 46243.2251 | 0.097008 | 32.216 | 297.5935 | 295.1382 | 0.2164 | 0 | 0 | 1037.2819 | 289.98
158 | 32.7972 | 4065.3528 | 0.21944 | 9843.1269 | 38.4988 | 1076.5549 | 38.5103 | 39695.2324 | 0.91774 | 43553.2997 | 0.10089 | 23.019 | 297.5853 | 294.335 | 0.21617 | 0 | 0 | 1045.6965 | 292.665
159 | 33 | 4098.3528 | 0.20278 | 9903.9847 | 37.8067 | 1073.1592 | 37.8181 | 39222.7344 | 0.9169 | 43077.5717 | 0.10478 | 21.4028 | 297.5747 | 295.1628 | 0.21601 | 0 | 0 | 1054.1111 | 295.35
160 | 33.275 | 4131.6278 | 0.275 | 9986.518 | 42.3016 | 1169.5091 | 42.3138 | 44251.2063 | 0.91757 | 48526.3728 | 0.10867 | 40.1417 | 297.5672 | 295.2414 | 0.21586 | 0 | 0 | 1062.5258 | 298.035
161 | 33.5194 | 4165.1472 | 0.24444 | 10059.8808 | 40.8727 | 1155.4543 | 40.8848 | 43070.7964 | 0.91678 | 47280.5331 | 0.11256 | 35.8536 | 297.5602 | 293.0418 | 0.21559 | 0 | 0 | 1070.9404 | 300.72
162 | 33.7139 | 4198.8611 | 0.19444 | 10118.2376 | 38.2662 | 1116.508 | 38.2778 | 40558.3632 | 0.91563 | 44595.5525 | 0.11648 | 26.6226 | 297.5471 | 293.371 | 0.21534 | 0 | 0 | 1079.3551 | 303.405
163 | 33.9111 | 4232.7722 | 0.19722 | 10177.4281 | 38.6877 | 1134.5316 | 38.6993 | 41244.9008 | 0.91556 | 45348.5891 | 0.13069 | 29.253 | 297.5354 | 294.0561 | 0.21515 | 0 | 0 | 1087.7697 | 306.09
164 | 34.1306 | 4266.9028 | 0.21944 | 10243.2879 | 40.2541 | 1175.5803 | 40.2661 | 43192.4357 | 0.91597 | 47455.0648 | 0.14494 | 36.6109 | 297.5267 | 293.2867 | 0.21495 | 0 | 0 | 1096.1844 | 308.775
165 | 34.325 | 4301.2278 | 0.19444 | 10301.6447 | 39.0841 | 1163.2828 | 39.0959 | 42176.1209 | 0.91527 | 46380.578 | 0.15925 | 32.9279 | 297.5172 | 291.6868 | 0.21469 | 0 | 0 | 1104.599 | 311.46
166 | 34.5194 | 4335.7472 | 0.19444 | 10360.0016 | 39.3474 | 1178.3278 | 39.3593 | 42700.7945 | 0.91518 | 46958.5492 | 0.17365 | 35.0068 | 297.5052 | 291.7874 | 0.21447 | 0 | 0 | 1113.0137 | 314.145
167 | 34.7139 | 4370.4611 | 0.19444 | 10418.3584 | 39.6122 | 1193.452 | 39.6242 | 43230.31 | 0.91509 | 47541.3633 | 0.18808 | 37.1232 | 297.4944 | 290.9102 | 0.21422 | 0 | 0 | 1121.4283 | 316.83
168 | 34.9056 | 4405.3667 | 0.19167 | 10475.8815 | 39.7156 | 1205.3479 | 39.7276 | 43582.4644 | 0.91495 | 47933.8992 | 0.20259 | 38.5868 | 297.483 | 289.9621 | 0.21396 | 0 | 0 | 1129.843 | 319.515
169 | 35.075 | 4440.4417 | 0.16944 | 10526.7353 | 38.6761 | 1193.8226 | 38.688 | 42647.9533 | 0.91424 | 46948.3695 | 0.21718 | 35.164 | 297.4709 | 289.0907 | 0.2137 | 0 | 0 | 1138.2576 | 322.2
170 | 35.2667 | 4475.7083 | 0.19167 | 10584.2584 | 40.214 | 1233.7651 | 40.2262 | 44585.9675 | 0.91484 | 49036.4302 | 0.23184 | 42.7037 | 297.4583 | 289.3058 | 0.21345 | 0 | 0 | 1146.6723 | 324.885
171 | 35.4333 | 4511.1417 | 0.16667 | 10634.2786 | 39.014 | 1218.7942 | 39.026 | 43460.0573 | 0.91402 | 47848.1633 | 0.24654 | 38.5189 | 297.4468 | 286.9186 | 0.21316 | 0 | 0 | 1155.0869 | 327.57
172 | 35.5972 | 4546.7389 | 0.16389 | 10683.465 | 39.0838 | 1228.5823 | 39.0959 | 43739.3049 | 0.91388 | 48161.0452 | 0.26138 | 39.7299 | 297.4328 | 287.3649 | 0.21289 | 0 | 0 | 1163.5016 | 330.255
173 | 35.7361 | 4582.475 | 0.13889 | 10725.1485 | 37.8469 | 1211.1828 | 37.8587 | 42520.4655 | 0.91302 | 46871.3245 | 0.26808 | 35.1198 | 297.4203 | 286.7693 | 0.21261 | 0 | 0 | 1171.9162 | 332.94
174 | 35.8778 | 4618.3528 | 0.14167 | 10767.6656 | 38.2056 | 1225.5055 | 38.2175 | 43093.5365 | 0.91306 | 47496.9592 | 0.27475 | 37.4058 | 297.4073 | 287.758 | 0.21237 | 0 | 0 | 1180.3309 | 335.625
175 | 36.0389 | 4654.3917 | 0.16111 | 10816.0184 | 39.5471 | 1260.5085 | 39.5593 | 44806.8717 | 0.91368 | 49340.014 | 0.28134 | 44.1564 | 297.3958 | 286.8721 | 0.21211 | 0 | 0 | 1188.7455 | 338.31
176 | 36.1472 | 4690.5389 | 0.10833 | 10848.5314 | 36.6782 | 1208.6238 | 36.6899 | 41681.7138 | 0.9118 | 46013.729 | 0.2879 | 32.1277 | 297.3836 | 284.671 | 0.2118 | 0 | 0 | 1197.1601 | 340.995
177 | 36.2444 | 4726.7833 | 0.097222 | 10877.7098 | 36.1803 | 1203.5011 | 36.1918 | 41226.5363 | 0.91136 | 45536.4077 | 0.29446 | 30.4425 | 297.3692 | 287.9089 | 0.21158 | 0 | 0 | 1205.5748 | 343.68
178 | 36.4861 | 4763.2694 | 0.24167 | 10950.239 | 44.7987 | 1389.6417 | 44.812 | 51386.2107 | 0.91663 | 56360.0864 | 0.30089 | 71.0306 | 297.3587 | 288.1988 | 0.21137 | 0 | 0 | 1213.9894 | 346.365
179 | 36.9028 | 4800.1722 | 0.41667 | 11075.2893 | 55.4229 | 1519.5795 | 55.4373 | 64296.2525 | 0.93388 | 69148.2958 | 0.30728 | 125.1101 | 297.3487 | 275.5227 | 0.21087 | 0 | 0 | 1222.4041 | 349.05
180 | 37.3139 | 4837.4861 | 0.41111 | 11198.6723 | 55.7049 | 1544.947 | 55.7193 | 65343.2997 | 0.93364 | 70287.4133 | 0.31382 | 130.8448 | 297.3255 | 258.0634 | 0.21001 | 0 | 0 | 1230.8187 | 351.735
181 | 37.6694 | 4875.1556 | 0.35556 | 11305.3819 | 53.0475 | 1566.8865 | 53.062 | 62819.9232 | 0.92542 | 68182.3746 | 0.32051 | 121.669 | 297.2846 | 255.3479 | 0.2091 | 0 | 0 | 1239.2334 | 354.42
182 | 37.9806 | 4913.1361 | 0.31111 | 11398.7528 | 50.965 | 1586.0836 | 50.9795 | 60852.9735 | 0.91875 | 66534.1861 | 0.32706 | 114.6405 | 297.2419 | 257.4486 | 0.20825 | 0 | 0 | 1247.648 | 357.105
183 | 38.3389 | 4951.475 | 0.35833 | 11506.2961 | 54.2074 | 1608.1945 | 54.2221 | 65334.1487 | 0.92691 | 70786.0879 | 0.3275 | 134.4061 | 297.2022 | 259.6571 | 0.20746 | 0 | 0 | 1256.0627 | 359.79
184 | 38.6671 | 4990.1421 | 0.32825 | 11604.8107 | 52.9817 | 1628.4491 | 52.9964 | 64403.992 | 0.92255 | 70111.1227 | 0.32792 | 131.2524 | 297.1647 | 253.0906 | 0.20652 | 0 | 0 | 1264.4773 | 362.475
185 | 38.9344 | 5029.0765 | 0.26725 | 11685.018 | 49.896 | 1642.7147 | 49.9107 | 61073.3265 | 0.91309 | 67186.4052 | 0.3284 | 117.7369 | 297.1208 | 254.0171 | 0.20561 | 0 | 0 | 1272.892 | 365.16
186 | 39.0622 | 5068.1387 | 0.12783 | 11723.3834 | 42.1073 | 1483.5337 | 42.1206 | 51710.1479 | 0.90751 | 57280.0499 | 0.32888 | 75.3736 | 297.0779 | 258.3569 | 0.20479 | 0 | 0 | 1281.3066 | 367.845
187 | 39.1716 | 5107.3104 | 0.10942 | 11756.2216 | 41.2209 | 1470.8064 | 41.234 | 50763.5552 | 0.90659 | 56293.7157 | 0.3293 | 71.429 | 297.0395 | 272.2187 | 0.20427 | 0 | 0 | 1289.7213 | 370.53
188 | 39.2897 | 5146.6001 | 0.11808 | 11791.6609 | 41.8995 | 1492.2203 | 41.9128 | 51754.7216 | 0.90669 | 57380.8246 | 0.32958 | 75.8166 | 297.0148 | 273.4735 | 0.20377 | 0 | 0 | 1298.1359 | 373.215
189 | 39.3959 | 5185.996 | 0.10617 | 11823.5237 | 41.3813 | 1487.1554 | 41.3945 | 51252.8791 | 0.90603 | 56868.7729 | 0.32983 | 73.7621 | 296.9915 | 271.9846 | 0.20325 | 0 | 0 | 1306.5506 | 375.9
190 | 39.4836 | 5225.4796 | 0.08775 | 11849.8593 | 40.4627 | 1472.3112 | 40.4757 | 50226.905 | 0.90515 | 55790.0296 | 0.33011 | 69.4551 | 296.9667 | 272.6172 | 0.20273 | 0 | 0 | 1314.9652 | 378.585
191 | 39.5801 | 5265.0597 | 0.096417 | 11878.796 | 41.109 | 1491.8397 | 41.1222 | 51153.7013 | 0.90529 | 56805.1025 | 0.33038 | 73.532 | 296.9427 | 273.9964 | 0.20225 | 0 | 0 | 1323.3798 | 381.27
192 | 39.6613 | 5304.721 | 0.08125 | 11903.1808 | 40.367 | 1480.3717 | 40.38 | 50333.6543 | 0.90455 | 55944.6656 | 0.33063 | 70.0946 | 296.92 | 272.6083 | 0.20174 | 0 | 0 | 1331.7945 | 383.955
193 | 39.6927 | 5344.4137 | 0.031417 | 11912.6096 | 37.562 | 1421.1384 | 37.5745 | 46873.5987 | 0.90259 | 52232.3144 | 0.33089 | 55.5661 | 296.8959 | 273.7021 | 0.20126 | 0 | 0 | 1340.2091 | 386.64
194 | 39.7198 | 5384.1335 | 0.027083 | 11920.7378 | 37.3561 | 1418.1645 | 37.3686 | 46648.5347 | 0.90237 | 51995.4787 | 0.33115 | 54.6644 | 296.873 | 278.4725 | 0.20087 | 0 | 0 | 1348.6238 | 389.325
195 | 39.7935 | 5423.927 | 0.073667 | 11942.8467 | 40.1393 | 1482.9431 | 40.1523 | 50216.5099 | 0.90401 | 55848.8449 | 0.33135 | 69.7444 | 296.8549 | 278.742 | 0.20049 | 0 | 0 | 1357.0384 | 392.01
196 | 39.8466 | 5463.7736 | 0.053083 | 11958.7781 | 39.0436 | 1462.0453 | 39.0564 | 48911.0682 | 0.90312 | 54458.0966 | 0.33154 | 64.2434 | 296.837 | 273.7136 | 0.20001 | 0 | 0 | 1365.4531 | 394.695
197 | 39.8921 | 5503.6656 | 0.0455 | 11972.4336 | 38.6806 | 1456.6797 | 38.6933 | 48511.7877 | 0.90274 | 54038.5084 | 0.3318 | 62.606 | 296.8143 | 275.4985 | 0.19956 | 0 | 0 | 1373.8677 | 397.38
198 | 39.9571 | 5543.6227 | 0.065 | 11991.9415 | 39.8995 | 1487.0076 | 39.9125 | 50121.8355 | 0.90336 | 55784.0603 | 0.3324 | 69.5281 | 296.7762 | 275.966 | 0.19912 | 0 | 0 | 1382.2824 | 400.065
199 | 40.0166 | 5583.6393 | 0.059583 | 12009.8237 | 39.683 | 1485.8286 | 39.696 | 49924.2558 | 0.90303 | 55585.1209 | 0.33299 | 68.7563 | 296.739 | 273.5867 | 0.19864 | 0 | 0 | 1390.697 | 402.75
200 | 40.0329 | 5623.6722 | 0.01625 | 12014.7006 | 37.2268 | 1432.9985 | 37.2393 | 46853.5701 | 0.90135 | 52281.79 | 0.33365 | 55.832 | 296.6976 | 273.7572 | 0.19816 | 0 | 0 | 1399.1117 | 405.435
201 | 40.0936 | 5663.7657 | 0.060667 | 12032.908 | 39.8663 | 1494.636 | 39.8793 | 50251.1873 | 0.90292 | 55953.8541 | 0.3343 | 70.2775 | 296.6567 | 277.9922 | 0.19778 | 0 | 0 | 1407.5263 | 408.12
202 | 40.1141 | 5703.8799 | 0.020583 | 12039.0854 | 37.603 | 1446.2201 | 37.6156 | 47423.1514 | 0.90135 | 52913.3012 | 0.33483 | 58.306 | 296.6235 | 273.0928 | 0.19729 | 0 | 0 | 1415.941 | 410.805
203 | 40.1228 | 5744.0027 | 0.0086667 | 12041.6865 | 36.9342 | 1432.061 | 36.9467 | 46589.8524 | 0.90088 | 52015.8831 | 0.33549 | 54.8541 | 296.5817 | 277.0206 | 0.19688 | 0 | 0 | 1424.3556 | 413.49
204 | 40.1152 | 5784.1179 | -0.0075833 | 12039.4106 | 35.9916 | 1410.8989 | 36.0038 | 45392.358 | 0.90028 | 50720.54 | 0.33604 | 49.9112 | 296.547 | 278.1137 | 0.1965 | 0 | 0 | 1432.7703 | 416.175
205 | 40.1336 | 5824.2516 | 0.018417 | 12044.9378 | 37.5097 | 1445.3639 | 37.5223 | 47328.4901 | 0.90123 | 52815.3144 | 0.33656 | 57.9729 | 296.5143 | 279.7162 | 0.19616 | 0 | 0 | 1441.1849 | 418.86
206 | 40.125 | 5864.3765 | -0.0086667 | 12042.3368 | 35.9449 | 1410.4634 | 35.9572 | 45344.5443 | 0.90021 | 50670.8077 | 0.33703 | 49.7433 | 296.4846 | 276.946 | 0.19575 | 0 | 0 | 1449.5995 | 421.545
207 | 40.138 | 5904.5145 | 0.013 | 12046.2383 | 37.2064 | 1438.9634 | 37.2189 | 46950.8141 | 0.90102 | 52408.6967 | 0.33758 | 56.4236 | 296.4501 | 279.6579 | 0.19541 | 0 | 0 | 1458.0142 | 424.23
208 | 40.1694 | 5944.6839 | 0.031417 | 12055.6671 | 38.3107 | 1465.1615 | 38.3235 | 48382.1054 | 0.90166 | 53958.9847 | 0.33805 | 62.4865 | 296.4206 | 277.3466 | 0.19502 | 0 | 0 | 1466.4288 | 426.915
209 | 40.1889 | 5984.8728 | 0.0195 | 12061.5195 | 37.6591 | 1452.0281 | 37.6717 | 47582.3196 | 0.90117 | 53100.8421 | 0.33858 | 59.1403 | 296.387 | 275.2302 | 0.19458 | 0 | 0 | 1474.8435 | 429.6
210 | 40.1911 | 6025.0638 | 0.0021667 | 12062.1697 | 36.6698 | 1430.4 | 36.6822 | 46335.013 | 0.9005 | 51754.7754 | 0.33917 | 53.9395 | 296.3498 | 276.291 | 0.19417 | 0 | 0 | 1483.2581 | 432.285
211 | 40.2149 | 6065.2787 | 0.023833 | 12069.3226 | 37.9484 | 1459.9872 | 37.961 | 47978.8268 | 0.90128 | 53534.0495 | 0.33973 | 60.8681 | 296.3146 | 277.9897 | 0.1938 | 0 | 0 | 1491.6728 | 434.97
212 | 40.2528 | 6105.5315 | 0.037917 | 12080.7022 | 38.815 | 1481.4022 | 38.8278 | 49120.6147 | 0.90174 | 54772.8526 | 0.34024 | 65.7759 | 296.2825 | 275.5727 | 0.19337 | 0 | 0 | 1500.0874 | 437.655
213 | 40.2463 | 6145.7778 | -0.0065 | 12078.7514 | 36.2608 | 1424.7512 | 36.2732 | 45881.3536 | 0.90006 | 51275.8116 | 0.34082 | 52.1378 | 296.2463 | 273.8288 | 0.19292 | 0 | 0 | 1508.5021 | 440.34
214 | 40.2723 | 6186.0501 | 0.026 | 12086.5545 | 38.1634 | 1468.2488 | 38.1761 | 48319.5102 | 0.90125 | 53913.7712 | 0.34144 | 62.413 | 296.2072 | 278.4053 | 0.19256 | 0 | 0 | 1516.9167 | 443.025
215 | 40.2409 | 6226.291 | -0.031417 | 12077.1257 | 34.8252 | 1392.8106 | 34.8373 | 44059.181 | 0.89912 | 49302.545 | 0.34193 | 44.6625 | 296.1761 | 274.8352 | 0.19212 | 0 | 0 | 1525.3314 | 445.71
216 | 40.2236 | 6266.5146 | -0.017333 | 12071.9237 | 35.6044 | 1408.9233 | 35.6166 | 45025.3726 | 0.89969 | 50345.3285 | 0.34252 | 48.6204 | 296.139 | 280.8412 | 0.19181 | 0 | 0 | 1533.746 | 448.395
217 | 40.2441 | 6306.7587 | 0.020583 | 12078.1011 | 37.8085 | 1458.703 | 37.8212 | 47836.8198 | 0.9011 | 53387.1512 | 0.34294 | 60.386 | 296.1124 | 279.4384 | 0.19147 | 0 | 0 | 1542.1607 | 451.08
218 | 40.2528 | 6347.0115 | 0.0086667 | 12080.7022 | 37.1398 | 1444.504 | 37.1523 | 47000.8998 | 0.90063 | 52486.8173 | 0.3434 | 56.8799 | 296.0835 | 275.3468 | 0.19105 | 0 | 0 | 1550.5753 | 453.765
219 | 40.2441 | 6387.2557 | -0.0086667 | 12078.1011 | 36.1333 | 1421.8117 | 36.1456 | 45717.5614 | 0.89998 | 51098.2646 | 0.34397 | 51.5287 | 296.0476 | 276.4824 | 0.19066 | 0 | 0 | 1558.99 | 456.45
220 | 40.2561 | 6427.5117 | 0.011917 | 12081.6776 | 37.331 | 1448.9157 | 37.3436 | 47246.7512 | 0.90075 | 52752.9348 | 0.34451 | 57.947 | 296.0137 | 278.2616 | 0.1903 | 0 | 0 | 1567.4046 | 459.135
221 | 40.2756 | 6467.7873 | 0.0195 | 12087.5299 | 37.7962 | 1460.3584 | 37.8089 | 47858.6156 | 0.901 | 53417.3799 | 0.345 | 60.5651 | 295.9831 | 275.9915 | 0.1899 | 0 | 0 | 1575.8192 | 461.82
222 | 40.2745 | 6508.0617 | -0.0010833 | 12087.2048 | 36.6157 | 1434.2765 | 36.6281 | 46362.7009 | 0.90021 | 51801.9037 | 0.34554 | 54.2772 | 295.9486 | 275.0206 | 0.18948 | 0 | 0 | 1584.2339 | 464.505
223 | 40.2647 | 6548.3265 | -0.00975 | 12084.2786 | 36.1039 | 1422.4084 | 36.1162 | 45703.6749 | 0.8999 | 51087.4289 | 0.34612 | 51.5357 | 295.9126 | 277.1263 | 0.1891 | 0 | 0 | 1592.6485 | 467.19
224 | 40.2593 | 6588.5858 | -0.0054167 | 12082.653 | 36.3435 | 1427.3589 | 36.3558 | 46000.7501 | 0.90008 | 51407.552 | 0.34663 | 52.7799 | 295.8803 | 278.0164 | 0.18874 | 0 | 0 | 1601.0632 | 469.875
225 | 40.2084 | 6628.7942 | -0.050917 | 12067.3718 | 33.657 | 1365.1579 | 33.6688 | 42547.002 | 0.89844 | 47656.5938 | 0.34712 | 38.5902 | 295.8496 | 277.5288 | 0.18838 | 0 | 0 | 1609.4778 | 472.56
226 | 40.1791 | 6668.9733 | -0.02925 | 12058.5933 | 34.8516 | 1389.6939 | 34.8637 | 44024.9137 | 0.89932 | 49253.3844 | 0.34762 | 44.5801 | 295.8182 | 282.4036 | 0.18811 | 0 | 0 | 1617.8925 | 475.245
227 | 40.0773 | 6709.0506 | -0.10183 | 12028.031 | 30.5338 | 1288.8556 | 30.545 | 38473.6817 | 0.89675 | 43203.4782 | 0.34798 | 22.3844 | 295.7952 | 280.2822 | 0.1878 | 0 | 0 | 1626.3071 | 477.93
228 | 39.9343 | 6748.9849 | -0.143 | 11985.1137 | 27.951 | 1224.3711 | 27.9617 | 35094.1538 | 0.89546 | 39491.3473 | 0.3484 | 9.3491 | 295.7687 | 287.9699 | 0.18764 | 0 | 0 | 1634.7218 | 480.615
229 | 39.7783 | 6788.7632 | -0.156 | 11938.2949 | 26.9619 | 1194.8538 | 26.9724 | 33720.1892 | 0.89527 | 37965.0243 | 0.34861 | 4.1056 | 295.7554 | 292.4962 | 0.18758 | 0 | 0 | 1643.1364 | 483.3
230 | 39.6819 | 6828.4451 | -0.096417 | 11909.3582 | 30.2237 | 1260.9268 | 30.2348 | 37707.1562 | 0.89773 | 42302.7991 | 0.3487 | 19.1869 | 295.7498 | 294.3182 | 0.18755 | 0 | 0 | 1651.5511 | 485.985
231 | 39.5974 | 6868.0425 | -0.0845 | 11883.998 | 30.7744 | 1268.4794 | 30.7856 | 38312.3517 | 0.89835 | 42947.4467 | 0.34874 | 21.4767 | 295.7474 | 289.0561 | 0.18742 | 0 | 0 | 1659.9657 | 488.67
232 | 39.5335 | 6907.576 | -0.063917 | 11864.8153 | 31.8538 | 1288.5306 | 31.8652 | 39591.8583 | 0.89926 | 44327.0576 | 0.34892 | 26.4223 | 295.736 | 288.2423 | 0.18727 | 0 | 0 | 1668.3804 | 491.355
233 | 39.4793 | 6947.0553 | -0.054167 | 11848.5588 | 32.328 | 1295.933 | 32.3395 | 40126.1206 | 0.89974 | 44897.4259 | 0.34912 | 28.4864 | 295.7232 | 286.4985 | 0.18709 | 0 | 0 | 1676.795 | 494.04
234 | 39.4251 | 6986.4804 | -0.054167 | 11832.3022 | 32.244 | 1291.2371 | 32.2554 | 39966.8675 | 0.89985 | 44715.1695 | 0.34937 | 27.8285 | 295.7075 | 285.755 | 0.18689 | 0 | 0 | 1685.2097 | 496.725
235 | 39.371 | 7025.8514 | -0.054167 | 11816.0457 | 32.16 | 1286.5481 | 32.1714 | 39808.0435 | 0.89995 | 44533.4294 | 0.34964 | 27.1736 | 295.6905 | 285.9605 | 0.18669 | 0 | 0 | 1693.6243 | 499.41
236 | 39.3146 | 7065.166 | -0.056333 | 11799.1389 | 31.9487 | 1279.0019 | 31.9601 | 39489.9647 | 0.89998 | 44178.6163 | 0.34991 | 25.8955 | 295.674 | 286.1657 | 0.18651 | 0 | 0 | 1702.039 | 502.095
237 | 39.2366 | 7104.4027 | -0.078 | 11775.7295 | 30.5873 | 1245.555 | 30.5984 | 37732.4338 | 0.89931 | 42257.1734 | 0.35016 | 19.0335 | 295.6578 | 286.5901 | 0.18633 | 0 | 0 | 1710.4536 | 504.78
238 | 39.1446 | 7143.5472 | -0.092083 | 11748.0934 | 29.6387 | 1220.3564 | 29.6496 | 36476.6642 | 0.89895 | 40876.8699 | 0.35041 | 14.1747 | 295.6424 | 288.9729 | 0.18619 | 0 | 0 | 1718.8682 | 507.465
239 | 39.1045 | 7182.6517 | -0.040083 | 11736.0635 | 32.5552 | 1280.8959 | 32.5667 | 40024.3474 | 0.90102 | 44721.2943 | 0.35059 | 27.8618 | 295.6311 | 290.6616 | 0.1861 | 0 | 0 | 1727.2829 | 510.15
240 | 39.0915 | 7221.7432 | -0.013 | 11732.162 | 34.0864 | 1313.0677 | 34.0981 | 41892.5425 | 0.90208 | 46740.0905 | 0.35072 | 35.2447 | 295.6226 | 285.8509 | 0.1859 | 0 | 0 | 1735.6975 | 512.835
241 | 39.0557 | 7260.7989 | -0.03575 | 11721.4326 | 32.7285 | 1282.0157 | 32.7399 | 40187.1192 | 0.90128 | 44888.9912 | 0.35099 | 28.4734 | 295.606 | 283.2357 | 0.18566 | 0 | 0 | 1744.1122 | 515.52
242 | 38.9972 | 7299.7961 | -0.0585 | 11703.8756 | 31.3357 | 1249.066 | 31.3469 | 38419.5696 | 0.90053 | 42963.4846 | 0.35132 | 21.5505 | 295.5851 | 285.5818 | 0.18546 | 0 | 0 | 1752.5268 | 518.205
243 | 38.9961 | 7338.7922 | -0.0010833 | 11703.5504 | 34.6224 | 1319.4025 | 34.6342 | 42447.4881 | 0.90272 | 47321.7311 | 0.35159 | 37.4098 | 295.5681 | 287.9912 | 0.18531 | 0 | 0 | 1760.9415 | 520.89
244 | 38.9831 | 7377.7754 | -0.013 | 11699.6489 | 33.92 | 1303.6574 | 33.9317 | 41572.5514 | 0.90229 | 46374.4239 | 0.35179 | 33.9101 | 295.5553 | 282.3949 | 0.18505 | 0 | 0 | 1769.3561 | 523.575
245 | 38.9539 | 7416.7293 | -0.02925 | 11690.8703 | 32.9445 | 1281.2075 | 32.956 | 40346.8254 | 0.90173 | 45043.8679 | 0.35214 | 29.047 | 295.5331 | 283.5918 | 0.18481 | 0 | 0 | 1777.7708 | 526.26
246 | 38.9571 | 7455.6864 | 0.00325 | 11691.8457 | 34.8108 | 1321.3181 | 34.8227 | 42635.721 | 0.90296 | 47517.5561 | 0.35246 | 38.1503 | 295.5129 | 285.2748 | 0.18461 | 0 | 0 | 1786.1854 | 528.945
247 | 38.9864 | 7494.6728 | 0.02925 | 11700.6243 | 36.3448 | 1355.7531 | 36.3569 | 44547.6095 | 0.9039 | 49583.8707 | 0.35274 | 45.9272 | 295.4956 | 282.0385 | 0.18435 | 0 | 0 | 1794.6001 | 531.63
248 | 38.9864 | 7533.6592 | 0 | 11700.6243 | 34.6695 | 1319.882 | 34.6813 | 42494.5827 | 0.90278 | 47370.7377 | 0.3531 | 37.6131 | 295.4729 | 279.256 | 0.18403 | 0 | 0 | 1803.0147 | 534.315
249 | 38.9886 | 7572.6477 | 0.0021667 | 11701.2745 | 34.7969 | 1322.728 | 34.8088 | 42653.1021 | 0.90286 | 47542.2222 | 0.35353 | 38.2576 | 295.4456 | 282.1481 | 0.18377 | 0 | 0 | 1811.4294 | 537
250 | 39.0037 | 7611.6515 | 0.015167 | 11705.8264 | 35.5648 | 1339.9993 | 35.5767 | 43611.0866 | 0.90333 | 48578.3351 | 0.35389 | 42.1438 | 295.4232 | 281.8842 | 0.1835 | 0 | 0 | 1819.844 | 539.685
251 | 38.9604 | 7650.6119 | -0.043333 | 11692.8211 | 32.1478 | 1264.5069 | 32.1592 | 39377.9241 | 0.90118 | 43996.0604 | 0.35425 | 25.2731 | 295.4004 | 280.471 | 0.18321 | 0 | 0 | 1828.2587 | 542.37
252 | 38.9126 | 7689.5244 | -0.047806 | 11678.4737 | 31.8185 | 1254.9304 | 31.8297 | 38926.7193 | 0.9011 | 43499.0272 | 0.35465 | 23.489 | 295.3753 | 286.4122 | 0.18303 | 0 | 0 | 1836.6733 | 545.055
253 | 38.8278 | 7728.3522 | -0.084806 | 11653.0218 | 29.5697 | 1202.4665 | 29.5805 | 36097.1601 | 0.89986 | 40414.3384 | 0.35489 | 12.5738 | 295.3603 | 287.0244 | 0.18287 | 0 | 0 | 1845.0879 | 547.74
254 | 38.7667 | 7767.1189 | -0.061111 | 11634.6811 | 30.8335 | 1226.2275 | 30.8445 | 37580.386 | 0.90088 | 42015.0631 | 0.35511 | 18.2027 | 295.3463 | 290.8812 | 0.18278 | 0 | 0 | 1853.5026 | 550.425
255 | 38.6639 | 7805.7828 | -0.10278 | 11603.8353 | 28.2906 | 1166.789 | 28.3011 | 34390.1323 | 0.8995 | 38532.6799 | 0.35523 | 6.0577 | 295.3389 | 288.8727 | 0.18266 | 0 | 0 | 1861.9172 | 553.11
256 | 38.6417 | 7844.4244 | -0.022222 | 11597.166 | 32.8704 | 1262.9526 | 32.8818 | 39933.4328 | 0.90262 | 44541.873 | 0.3554 | 27.2553 | 295.328 | 293.1751 | 0.18261 | 0 | 0 | 1870.3319 | 555.795
257 | 38.6583 | 7883.0828 | 0.016667 | 11602.168 | 35.1231 | 1311.7185 | 35.1349 | 42688.0578 | 0.90407 | 47517.7381 | 0.35546 | 38.1941 | 295.3244 | 285.6363 | 0.18243 | 0 | 0 | 1878.7465 | 558.48
258 | 38.5778 | 7921.6606 | -0.080556 | 11577.9916 | 29.4325 | 1186.6073 | 29.4432 | 35698.2716 | 0.90052 | 39942.0373 | 0.35572 | 10.9306 | 295.3082 | 281.722 | 0.18216 | 0 | 0 | 1887.1612 | 561.165
259 | 38.5306 | 7960.1911 | -0.047222 | 11563.8192 | 31.27 | 1223.1034 | 31.281 | 37880.0922 | 0.90188 | 42301.1391 | 0.35608 | 19.2223 | 295.2855 | 291.3933 | 0.18208 | 0 | 0 | 1895.5758 | 563.85
260 | 38.5583 | 7998.7494 | 0.027778 | 11572.1559 | 35.6075 | 1316.5432 | 35.6194 | 43164.8334 | 0.90469 | 48012.2179 | 0.35618 | 40.0537 | 295.279 | 288.4324 | 0.18195 | 0 | 0 | 1903.9905 | 566.535
261 | 38.5833 | 8037.3328 | 0.025 | 11579.6589 | 35.4864 | 1315.3407 | 35.4983 | 43045.8803 | 0.90454 | 47888.9293 | 0.35636 | 39.5945 | 295.2675 | 280.994 | 0.18167 | 0 | 0 | 1912.4051 | 569.22
262 | 38.5778 | 8075.9106 | -0.0055556 | 11577.9916 | 33.7279 | 1277.7329 | 33.7395 | 40907.2709 | 0.90338 | 45582.4749 | 0.35674 | 31.059 | 295.2437 | 281.1188 | 0.1814 | 0 | 0 | 1920.8198 | 571.905
263 | 38.5278 | 8114.4383 | -0.05 | 11562.9856 | 31.1067 | 1219.4969 | 31.1177 | 37679.5857 | 0.90178 | 42083.4775 | 0.35711 | 18.4557 | 295.2201 | 284.1285 | 0.18118 | 0 | 0 | 1929.2344 | 574.59
264 | 38.5222 | 8152.9606 | -0.0055556 | 11561.3182 | 33.6437 | 1272.9583 | 33.6552 | 40746.3247 | 0.90349 | 45398.7959 | 0.35741 | 30.3939 | 295.2017 | 288.6055 | 0.18105 | 0 | 0 | 1937.6491 | 577.275
265 | 38.4694 | 8191.43 | -0.052778 | 11545.4785 | 30.8592 | 1211.1959 | 30.8702 | 37323.3038 | 0.90179 | 41687.9288 | 0.35758 | 17.0579 | 295.1907 | 284.3224 | 0.18084 | 0 | 0 | 1946.0637 | 579.96
266 | 38.45 | 8229.88 | -0.019444 | 11539.6428 | 32.7389 | 1249.9363 | 32.7502 | 39576.3193 | 0.9031 | 44122.5622 | 0.35787 | 25.7591 | 295.1726 | 289.0681 | 0.18072 | 0 | 0 | 1954.4784 | 582.645
267 | 38.4944 | 8268.3744 | 0.044444 | 11552.9815 | 36.4652 | 1331.2084 | 36.4773 | 44131.1819 | 0.90546 | 49039.2294 | 0.35803 | 43.9567 | 295.1624 | 285.9399 | 0.18055 | 0 | 0 | 1962.893 | 585.33
268 | 38.4417 | 8306.8161 | -0.052778 | 11537.1418 | 30.8172 | 1208.8512 | 30.8282 | 37245.5669 | 0.90185 | 41599.1916 | 0.35827 | 16.7477 | 295.1471 | 279.3986 | 0.18024 | 0 | 0 | 1971.3076 | 588.015
269 | 38.4167 | 8345.2328 | -0.025 | 11529.6388 | 32.3703 | 1240.3682 | 32.3816 | 39096.8999 | 0.90296 | 43598.6917 | 0.35869 | 23.8768 | 295.121 | 289.1137 | 0.18012 | 0 | 0 | 1979.7223 | 590.7
270 | 38.4111 | 8383.6439 | -0.0055556 | 11527.9715 | 33.4756 | 1263.4306 | 33.487 | 40425.7547 | 0.90371 | 45033.0243 | 0.35885 | 29.0728 | 295.111 | 286.5429 | 0.17996 | 0 | 0 | 1988.1369 | 593.385
271 | 38.3694 | 8422.0133 | -0.041667 | 11515.4664 | 31.3444 | 1216.1988 | 31.3555 | 37811.502 | 0.90242 | 42200.3163 | 0.35907 | 18.8809 | 295.0968 | 284.6575 | 0.17976 | 0 | 0 | 1996.5516 | 596.07
272 | 38.4333 | 8460.4467 | 0.063889 | 11534.6408 | 37.4864 | 1349.4307 | 37.4987 | 45294.8167 | 0.90632 | 50276.6619 | 0.35935 | 48.7074 | 295.0795 | 288.2947 | 0.17962 | 0 | 0 | 2004.9662 | 598.755
273 | 38.3306 | 8498.7772 | -0.10278 | 11503.7951 | 27.7858 | 1139.083 | 27.7961 | 33485.3065 | 0.90016 | 37499.3046 | 0.35953 | 2.5247 | 295.0683 | 277.5567 | 0.17929 | 0 | 0 | 2013.3809 | 601.44
274 | 38.3056 | 8537.0828 | -0.025 | 11496.2921 | 32.2026 | 1230.9275 | 32.2138 | 38781.8909 | 0.90318 | 43239.2881 | 0.35999 | 22.5951 | 295.0393 | 294.1304 | 0.17927 | 0 | 0 | 2021.7955 | 604.125
275 | 38.3028 | 8575.3856 | -0.0027778 | 11495.4584 | 33.4712 | 1257.5222 | 33.4826 | 40306.4435 | 0.90403 | 44885.105 | 0.36001 | 28.5449 | 295.0378 | 286.9033 | 0.17911 | 0 | 0 | 2030.2102 | 606.81
276 | 38.2778 | 8613.6633 | -0.025 | 11487.9554 | 32.1608 | 1228.5718 | 32.172 | 38703.413 | 0.90324 | 43149.7661 | 0.36022 | 22.2757 | 295.0243 | 284.7418 | 0.17891 | 0 | 0 | 2038.6248 | 609.495
277 | 38.2806 | 8651.9439 | 0.0027778 | 11488.789 | 33.7559 | 1262.3281 | 33.7674 | 40625.6512 | 0.90429 | 45225.4494 | 0.36049 | 29.7917 | 295.0074 | 286.9771 | 0.17876 | 0 | 0 | 2047.0395 | 612.18
278 | 38.3028 | 8690.2467 | 0.022222 | 11495.4584 | 34.903 | 1287.7064 | 34.9147 | 42030.3995 | 0.90499 | 46743.0172 | 0.3607 | 35.3837 | 294.9941 | 284.2481 | 0.17855 | 0 | 0 | 2055.4541 | 614.865
279 | 38.2667 | 8728.5133 | -0.036111 | 11484.6207 | 31.5077 | 1214.2259 | 31.5188 | 37906.5722 | 0.90283 | 42286.2514 | 0.36099 | 19.197 | 294.9764 | 282.2034 | 0.17831 | 0 | 0 | 2063.8688 | 617.55
280 | 38.1583 | 8766.6717 | -0.10833 | 11452.1076 | 27.2085 | 1118.1828 | 27.2187 | 32642.3558 | 0.90029 | 36557.545 | 0.12676 | -0.67478 | 294.9553 | 292.5219 | 0.17817 | 0 | 0 | 2072.2834 | 620.235
281 | 38.0861 | 8804.7578 | -0.072222 | 11430.4322 | 29.1683 | 1155.635 | 29.1789 | 34926.9558 | 0.90181 | 39029.6252 | 0.09063 | 7.7249 | 294.9439 | 295.0051 | 0.17818 | 0 | 0 | 2080.6981 | 622.92
282 | 38.1111 | 8842.8689 | 0.025 | 11437.9352 | 34.774 | 1274.5763 | 34.7857 | 41665.5027 | 0.90548 | 46314.9376 | 0.090629 | 32.7364 | 294.9443 | 294.2442 | 0.17812 | 0 | 0 | 2089.1127 | 625.605
283 | 38.0972 | 8880.9661 | -0.013889 | 11433.7669 | 32.5259 | 1226.6541 | 32.5371 | 38958.0646 | 0.90402 | 43394.2304 | 0.090641 | 22.6628 | 294.9397 | 291.9724 | 0.1779 | 0 | 0 | 2097.5274 | 628.29
284 | 37.975 | 8918.9411 | -0.12222 | 11397.0855 | 26.1385 | 1086.5111 | 26.1485 | 31208.1902 | 0.90013 | 34970.8313 | 0.09049 | -6.044 | 294.9202 | 292.8695 | 0.17774 | 0 | 0 | 2105.942 | 630.975
285 | 38 | 8956.9411 | 0.025 | 11404.5885 | 34.6077 | 1265.0588 | 34.6193 | 41345.3044 | 0.9057 | 45950.0947 | 0.090729 | 31.479 | 294.9067 | 295.4551 | 0.17778 | 0 | 0 | 2114.3566 | 633.66
286 | 38.0083 | 8994.9494 | 0.0083333 | 11407.0895 | 33.6656 | 1245.7852 | 33.677 | 40228.7896 | 0.90505 | 44749.3874 | 0.090719 | 27.3321 | 294.9103 | 292.0546 | 0.17756 | 0 | 0 | 2122.7713 | 636.345
287 | 38.0861 | 9033.0356 | 0.077778 | 11430.4322 | 37.7593 | 1335.8367 | 37.7715 | 45212.1819 | 0.90754 | 50118.2068 | 0.090769 | 45.9603 | 294.8916 | 292.4107 | 0.17737 | 0 | 0 | 2131.1859 | 639.03
288 | 38.1167 | 9071.1522 | 0.030556 | 11439.6026 | 35.1005 | 1281.7318 | 35.1122 | 42062.7983 | 0.90568 | 46743.3948 | 0.098565 | 34.2601 | 294.8753 | 290.3452 | 0.17705 | 0 | 0 | 2139.6006 | 641.715
289 | 38.1694 | 9109.3217 | 0.052778 | 11455.4423 | 36.4524 | 1313.0193 | 36.4644 | 43743.1441 | 0.90642 | 48559.1447 | 0.10649 | 40.6252 | 294.848 | 291.1995 | 0.17682 | 0 | 0 | 2148.0152 | 644.4
290 | 38.2028 | 9147.5244 | 0.033333 | 11465.4463 | 35.3889 | 1292.4876 | 35.4007 | 42504.1319 | 0.90561 | 47234.1187 | 0.11447 | 36.042 | 294.8276 | 290.1773 | 0.17653 | 0 | 0 | 2156.4299 | 647.085
291 | 38.2806 | 9185.805 | 0.077778 | 11488.789 | 38.0513 | 1352.8342 | 38.0637 | 45794.5187 | 0.90715 | 50781.4957 | 0.12256 | 48.5537 | 294.8034 | 290.3861 | 0.17628 | 0 | 0 | 2164.8445 | 649.77
292 | 38.3028 | 9224.1078 | 0.022222 | 11495.4584 | 34.903 | 1287.7064 | 34.9147 | 42030.3995 | 0.90499 | 46743.0172 | 0.13071 | 34.402 | 294.782 | 288.4356 | 0.17595 | 0 | 0 | 2173.2592 | 652.455
293 | 38.2667 | 9262.3744 | -0.036111 | 11484.6207 | 31.5077 | 1214.2259 | 31.5188 | 37906.5722 | 0.90283 | 42286.2514 | 0.13904 | 18.9292 | 294.7531 | 289.9698 | 0.17571 | 0 | 0 | 2181.6738 | 655.14
294 | 38.1361 | 9300.5106 | -0.13056 | 11445.4383 | 25.9024 | 1089.6296 | 25.9124 | 31057.6249 | 0.89949 | 34828.1455 | 0.10559 | -6.5279 | 294.7326 | 292.7338 | 0.17558 | 0 | 0 | 2190.0885 | 657.825
295 | 37.8472 | 9338.3578 | -0.28889 | 11358.7367 | 16.4025 | 881.7242 | 16.4106 | 19520.131 | 0.87488 | 22611.8794 | 0.088161 | -47.3237 | 294.7214 | 295.2969 | 0.17562 | 0 | 0 | 2198.5031 | 660.51
296 | 37.7028 | 9376.0606 | -0.14444 | 11315.3859 | 24.4605 | 1037.981 | 24.4701 | 28995.7547 | 0.89983 | 32523.7268 | 0.088158 | -14.301 | 294.7253 | 298.8972 | 0.17595 | 0 | 0 | 2206.9178 | 663.195
297 | 37.5056 | 9413.5661 | -0.19722 | 11256.1955 | 21.146 | 959.6648 | 21.155 | 24936.3448 | 0.89821 | 28062.3267 | 0.090627 | -29.2341 | 294.7534 | 296.0495 | 0.17605 | 0 | 0 | 2215.3324 | 665.88
298 | 37.3028 | 9450.8689 | -0.20278 | 11195.3376 | 20.5295 | 937.2928 | 20.5383 | 24078.4954 | 0.89841 | 27101.368 | 0.09311 | -32.4241 | 294.7619 | 297.4839 | 0.17625 | 0 | 0 | 2223.7471 | 668.565
299 | 37.2667 | 9488.1356 | -0.036111 | 11184.4999 | 30.022 | 1130.9199 | 30.0326 | 35175.2832 | 0.90484 | 39174.444 | 0.11487 | 8.2285 | 294.7793 | 298.5039 | 0.17648 | 0 | 0 | 2232.1617 | 671.25
300 | 37.1528 | 9525.2883 | -0.11389 | 11150.3195 | 25.4007 | 1030.1542 | 25.4104 | 29670.6671 | 0.9021 | 33190.5269 | 0.088101 | -12.0533 | 294.7986 | 294.0737 | 0.17642 | 0 | 0 | 2240.5763 | 673.935
301 | 37.0222 | 9562.3106 | -0.13056 | 11111.1371 | 24.2557 | 1000.2297 | 24.2651 | 28233.8134 | 0.90173 | 31610.6468 | 0.088105 | -17.3661 | 294.7937 | 295.8557 | 0.1765 | 0 | 0 | 2248.991 | 676.62
302 | 36.9667 | 9599.2772 | -0.055556 | 11094.4637 | 28.4703 | 1083.6114 | 28.4805 | 33088.9416 | 0.90471 | 36874.1249 | 0.091009 | 0.39859 | 294.8009 | 296.3814 | 0.17662 | 0 | 0 | 2257.4056 | 679.305
303 | 36.9111 | 9636.1883 | -0.055556 | 11077.7903 | 28.3896 | 1079.1163 | 28.3998 | 32945.5292 | 0.90482 | 36711.0636 | 0.088091 | -0.15457 | 294.8112 | 294.7761 | 0.17662 | 0 | 0 | 2265.8203 | 681.99
304 | 36.8389 | 9673.0272 | -0.072222 | 11056.115 | 27.3302 | 1053.8381 | 27.3402 | 31654.345 | 0.90433 | 35303.0002 | 0.088091 | -4.9235 | 294.811 | 294.8246 | 0.17662 | 0 | 0 | 2274.2349 | 684.675
305 | 36.6167 | 9709.6439 | -0.22222 | 10989.4215 | 18.4183 | 864.2265 | 18.4265 | 21205.3878 | 0.89068 | 24108.0503 | 0.088091 | -42.3677 | 294.8111 | 295.2448 | 0.17666 | 0 | 0 | 2282.6496 | 687.36
306 | 36.4167 | 9746.0606 | -0.2 | 10929.3973 | 19.4037 | 874.5789 | 19.4121 | 22217.5636 | 0.89722 | 25062.6739 | 0.090577 | -39.1936 | 294.814 | 298.6515 | 0.17695 | 0 | 0 | 2291.0642 | 690.045
307 | 36.4083 | 9782.4689 | -0.0083333 | 10926.8963 | 30.369 | 1094.5231 | 30.3795 | 34762.1096 | 0.9074 | 38609.6701 | 0.10655 | 6.2992 | 294.8392 | 299.0153 | 0.17722 | 0 | 0 | 2299.4789 | 692.73
308 | 36.325 | 9818.7939 | -0.083333 | 10901.8862 | 25.9543 | 1001.7816 | 25.964 | 29641.5724 | 0.90476 | 33061.7321 | 0.088051 | -12.4844 | 294.8625 | 294.3079 | 0.17718 | 0 | 0 | 2307.8935 | 695.415
309 | 36.25 | 9855.0439 | -0.075 | 10879.3772 | 26.3245 | 1005.8502 | 26.3342 | 30002.2114 | 0.90517 | 33445.2288 | 0.088054 | -11.1931 | 294.8588 | 295.9581 | 0.17727 | 0 | 0 | 2316.3082 | 698.1
310 | 36.25 | 9891.2939 | 0 | 10879.3772 | 30.62 | 1092.114 | 30.6305 | 34896.9074 | 0.90787 | 38738.3981 | 0.090836 | 6.7349 | 294.8662 | 295.8829 | 0.17734 | 0 | 0 | 2324.7228 | 700.785
311 | 36.25 | 9927.5439 | 0 | 10879.3772 | 30.62 | 1092.114 | 30.6305 | 34896.9074 | 0.90787 | 38738.3981 | 0.090818 | 6.7347 | 294.8729 | 294.2612 | 0.1773 | 0 | 0 | 2333.1375 | 703.47
312 | 36.2444 | 9963.7883 | -0.0055556 | 10877.7098 | 30.2939 | 1085.3038 | 30.3043 | 34520.018 | 0.90767 | 38331.3613 | 0.090829 | 5.3492 | 294.8689 | 294.2572 | 0.17725 | 0 | 0 | 2341.5521 | 706.155
313 | 36.1833 | 9999.9717 | -0.061111 | 10859.3691 | 27.025 | 1016.8903 | 27.0348 | 30743.7458 | 0.90577 | 34242.2451 | 0.090535 | -8.505 | 294.8649 | 294.3806 | 0.17721 | 0 | 0 | 2349.9668 | 708.84
314 | 36.0861 | 10036.0578 | -0.097222 | 10830.1907 | 24.8186 | 968.3434 | 24.828 | 28158.2984 | 0.90464 | 31426.404 | 0.088051 | -17.9805 | 294.8617 | 295.6106 | 0.17727 | 0 | 0 | 2358.3814 | 711.525
315 | 36.1056 | 10072.1633 | 0.019444 | 10836.0264 | 31.5281 | 1103.4718 | 31.5387 | 35788.4453 | 0.9087 | 39684.1583 | 0.090835 | 9.9588 | 294.8667 | 296.5 | 0.1774 | 0 | 0 | 2366.796 | 714.21
316 | 36.05 | 10108.2133 | -0.055556 | 10819.353 | 27.1538 | 1013.4087 | 27.1636 | 30776.3227 | 0.90615 | 34263.7972 | 0.088039 | -8.4326 | 294.8774 | 294.0007 | 0.17733 | 0 | 0 | 2375.2107 | 716.895
317 | 35.9917 | 10144.205 | -0.058333 | 10801.846 | 26.912 | 1005.9319 | 26.9218 | 30452.9975 | 0.90614 | 33907.4292 | 0.088044 | -9.6348 | 294.8715 | 295.6139 | 0.17739 | 0 | 0 | 2383.6253 | 719.58
318 | 35.9028 | 10180.1078 | -0.088889 | 10775.1686 | 25.0363 | 964.5516 | 25.0457 | 28260.8696 | 0.90523 | 31519.4095 | 0.08804 | -17.6675 | 294.8765 | 295.7248 | 0.17745 | 0 | 0 | 2392.04 | 722.265
319 | 35.7833 | 10215.8911 | -0.11944 | 10739.3208 | 23.1179 | 921.1575 | 23.1269 | 26008.9139 | 0.90442 | 29057.5722 | 0.090521 | -25.903 | 294.8823 | 296.4815 | 0.17758 | 0 | 0 | 2400.4546 | 724.95
320 | 35.8389 | 10251.73 | 0.055556 | 10755.9942 | 33.2189 | 1124.3878 | 33.2298 | 37428.9134 | 0.91018 | 41422.3642 | 0.10621 | 15.913 | 294.8928 | 297.6439 | 0.17776 | 0 | 0 | 2408.8693 | 727.635
321 | 35.9 | 10287.63 | 0.061111 | 10774.3349 | 33.6233 | 1135.4008 | 33.6343 | 37949.131 | 0.91032 | 41987.6546 | 0.090725 | 17.8357 | 294.9082 | 293.4645 | 0.17765 | 0 | 0 | 2417.2839 | 730.32
322 | 36.0111 | 10323.6411 | 0.11111 | 10807.6817 | 36.6441 | 1201.1172 | 36.6557 | 41486.1407 | 0.91196 | 45791.221 | 0.09075 | 30.9306 | 294.8987 | 293.2801 | 0.17752 | 0 | 0 | 2425.6986 | 733.005
323 | 36.125 | 10359.7661 | 0.11389 | 10841.8621 | 36.9648 | 1213.2472 | 36.9765 | 41981.5314 | 0.912 | 46332.1705 | 0.098508 | 32.8318 | 294.8881 | 291.8412 | 0.17731 | 0 | 0 | 2434.1132 | 735.69
324 | 36.2639 | 10396.03 | 0.13889 | 10883.5455 | 38.5944 | 1252.9692 | 38.6064 | 44000.5875 | 0.91285 | 48501.5157 | 0.10636 | 40.42 | 294.8697 | 291.3779 | 0.17708 | 0 | 0 | 2442.5279 | 738.375
325 | 36.4028 | 10432.4328 | 0.13889 | 10925.229 | 38.7929 | 1264.0668 | 38.805 | 44396.2994 | 0.91282 | 48936.6528 | 0.11428 | 41.9927 | 294.8502 | 290.2309 | 0.1768 | 0 | 0 | 2450.9425 | 741.06
326 | 36.5306 | 10468.9633 | 0.12778 | 10963.5777 | 38.3398 | 1261.4465 | 38.3519 | 44031.9027 | 0.91238 | 48560.6983 | 0.12233 | 40.7255 | 294.8261 | 289.6892 | 0.17651 | 0 | 0 | 2459.3572 | 743.745
327 | 36.5611 | 10505.5244 | 0.030556 | 10972.7481 | 32.8156 | 1151.2183 | 32.8266 | 37719.7957 | 0.90871 | 41809.3029 | 0.13048 | 17.2713 | 294.8011 | 289.4874 | 0.17622 | 0 | 0 | 2467.7718 | 746.43
328 | 36.625 | 10542.1494 | 0.063889 | 10991.9225 | 34.8166 | 1194.8561 | 34.828 | 40089.5315 | 0.90993 | 44358.0036 | 0.13871 | 26.1076 | 294.7769 | 292.3812 | 0.1761 | 0 | 0 | 2476.1865 | 749.115
329 | 36.7528 | 10578.9022 | 0.12778 | 11030.2712 | 38.6601 | 1279.7966 | 38.6723 | 44669.878 | 0.91215 | 49272.3172 | 0.14681 | 43.3977 | 294.7666 | 290.9337 | 0.17592 | 0 | 0 | 2484.6011 | 751.8
330 | 36.775 | 10615.6772 | 0.022222 | 11036.9406 | 32.6468 | 1158.7364 | 32.6578 | 37745.4474 | 0.90807 | 41866.7107 | 0.15505 | 17.498 | 294.7511 | 288.0224 | 0.17562 | 0 | 0 | 2493.0158 | 754.485
331 | 36.7528 | 10652.43 | -0.022222 | 11030.2712 | 30.0692 | 1105.1525 | 30.0797 | 34744.7128 | 0.90642 | 38631.9252 | 0.17042 | 6.3864 | 294.7253 | 291.7432 | 0.1755 | 0 | 0 | 2501.4304 | 757.17
332 | 36.7778 | 10689.2078 | 0.025 | 11037.7742 | 32.8099 | 1162.2022 | 32.821 | 37936.8696 | 0.90817 | 42072.8923 | 0.18552 | 18.2483 | 294.7149 | 293.5301 | 0.17546 | 0 | 0 | 2509.845 | 759.855
333 | 36.7889 | 10725.9967 | 0.011111 | 11041.1089 | 32.0306 | 1146.9376 | 32.0414 | 37047.0274 | 0.90762 | 41117.9289 | 0.20049 | 14.9506 | 294.7111 | 291.0524 | 0.17533 | 0 | 0 | 2518.2597 | 762.54
334 | 36.8917 | 10762.8883 | 0.10278 | 11071.9547 | 37.4295 | 1262.5022 | 37.4415 | 43411.5881 | 0.91091 | 47957.4843 | 0.21557 | 39.1275 | 294.7002 | 291.4773 | 0.17523 | 0 | 0 | 2526.6743 | 765.225
335 | 36.9333 | 10799.8217 | 0.041667 | 11084.4597 | 33.99 | 1194.5965 | 34.0013 | 39467.4234 | 0.90849 | 43742.9002 | 0.23061 | 24.164 | 294.6913 | 285.6682 | 0.17495 | 0 | 0 | 2535.089 | 767.91
336 | 37.0861 | 10836.9078 | 0.15278 | 11130.3115 | 40.5761 | 1337.7899 | 40.5887 | 47308.6851 | 0.91242 | 52149.5282 | 0.24584 | 54.7378 | 294.668 | 288.7275 | 0.17479 | 0 | 0 | 2543.5036 | 770.595
337 | 37.1222 | 10874.03 | 0.036111 | 11141.1492 | 33.947 | 1203.902 | 33.9583 | 39619.0974 | 0.90789 | 43938.4594 | 0.26092 | 24.9239 | 294.6536 | 280.3712 | 0.17441 | 0 | 0 | 2551.9183 | 773.28
338 | 37.2333 | 10911.2633 | 0.11111 | 11174.4959 | 38.4049 | 1301.5577 | 38.4171 | 44955.3764 | 0.91053 | 49672.5869 | 0.27623 | 45.8065 | 294.6211 | 287.7363 | 0.17423 | 0 | 0 | 2560.3329 | 775.965
339 | 37.3333 | 10948.5967 | 0.1 | 11204.508 | 37.9153 | 1297.0727 | 37.9274 | 44501.4555 | 0.90991 | 49207.7232 | 0.29128 | 44.1946 | 294.6062 | 281.2639 | 0.17391 | 0 | 0 | 2568.7476 | 778.65
340 | 37.3361 | 10985.9328 | 0.0027778 | 11205.3417 | 32.3512 | 1182.5407 | 32.3622 | 37974.4774 | 0.90619 | 42205.7362 | 0.30645 | 18.8683 | 294.579 | 281.0355 | 0.17361 | 0 | 0 | 2577.1622 | 781.335
341 | 37.3694 | 11023.3022 | 0.033333 | 11215.3457 | 34.1501 | 1221.4218 | 34.1615 | 40121.6419 | 0.90729 | 44521.5272 | 0.31286 | 27.1443 | 294.5527 | 288.6495 | 0.17348 | 0 | 0 | 2585.5769 | 784.02
342 | 37.4389 | 11060.7411 | 0.069444 | 11236.1874 | 36.3205 | 1270.0165 | 36.3323 | 42750.4725 | 0.90853 | 47354.7414 | 0.3191 | 37.5057 | 294.5415 | 285.8797 | 0.17329 | 0 | 0 | 2593.9915 | 786.705
343 | 37.3917 | 11098.1328 | -0.047222 | 11222.015 | 29.5692 | 1128.0761 | 29.5797 | 34761.0802 | 0.90417 | 38745.4491 | 0.32541 | 6.8038 | 294.5253 | 282.3206 | 0.17303 | 0 | 0 | 2602.4062 | 789.39
344 | 37.4194 | 11135.5522 | 0.027778 | 11230.3517 | 33.9055 | 1219.0703 | 33.9169 | 39887.5885 | 0.90697 | 44278.737 | 0.33182 | 26.3223 | 294.503 | 292.2454 | 0.17298 | 0 | 0 | 2610.8208 | 792.075
345 | 37.45 | 11173.0022 | 0.030556 | 11239.5221 | 34.1096 | 1224.9351 | 34.121 | 40160.4256 | 0.90702 | 44577.3913 | 0.33799 | 27.419 | 294.499 | 285.6023 | 0.1728 | 0 | 0 | 2619.2355 | 794.76
346 | 37.4972 | 11210.4994 | 0.047222 | 11253.6944 | 35.1338 | 1248.6749 | 35.1454 | 41418.2653 | 0.90756 | 45936.9459 | 0.34433 | 32.4019 | 294.4833 | 285.0421 | 0.17261 | 0 | 0 | 2627.6501 | 797.445
347 | 37.4667 | 11247.9661 | -0.030556 | 11244.5241 | 30.6342 | 1153.9792 | 30.6449 | 36085.1009 | 0.90465 | 40188.4062 | 0.35069 | 11.8206 | 294.467 | 283.1039 | 0.17238 | 0 | 0 | 2636.0647 | 800.13
348 | 37.4167 | 11285.3828 | -0.05 | 11229.5181 | 29.4469 | 1126.8451 | 29.4574 | 34640.4755 | 0.90401 | 38618.6972 | 0.35711 | 6.3732 | 294.4477 | 290.2264 | 0.1723 | 0 | 0 | 2644.4794 | 802.815
349 | 37.4139 | 11322.7967 | -0.0027778 | 11228.6844 | 32.1473 | 1182.4651 | 32.1584 | 37813.8876 | 0.90582 | 42045.5352 | 0.36336 | 18.3794 | 294.4407 | 292.1249 | 0.17226 | 0 | 0 | 2652.894 | 805.5
350 | 37.3917 | 11360.1883 | -0.022222 | 11222.015 | 31.001 | 1157.6272 | 31.0118 | 36444.0292 | 0.90512 | 40564.2601 | 0.36955 | 13.1489 | 294.4369 | 287.6447 | 0.17213 | 0 | 0 | 2661.3087 | 808.185
351 | 37.4056 | 11397.5939 | 0.013889 | 11226.1834 | 33.0896 | 1201.4771 | 33.1008 | 38913.4256 | 0.90647 | 43228.4343 | 0.36973 | 22.6238 | 294.4259 | 289.5644 | 0.17204 | 0 | 0 | 2669.7233 | 810.87
352 | 37.3083 | 11434.9022 | -0.097222 | 11197.005 | 26.5831 | 1062.2513 | 26.593 | 31181.5936 | 0.90243 | 34853.1021 | 0.12771 | -6.4474 | 294.4181 | 291.5289 | 0.17188 | 0 | 0 | 2678.138 | 813.555
353 | 37.3222 | 11472.2244 | 0.013889 | 11201.1733 | 32.9671 | 1194.4948 | 32.9783 | 38683.0073 | 0.90664 | 42966.3149 | 0.092058 | 21.2333 | 294.4047 | 294.9982 | 0.17192 | 0 | 0 | 2686.5526 | 816.24
354 | 37.2167 | 11509.4411 | -0.10556 | 11169.4939 | 25.9714 | 1045.0648 | 25.9812 | 30389.3989 | 0.90229 | 33980.2055 | 0.088407 | -9.404 | 294.4085 | 292.5313 | 0.17178 | 0 | 0 | 2694.9673 | 818.925
355 | 37.1667 | 11546.6078 | -0.05 | 11154.4879 | 29.0801 | 1106.3825 | 29.0905 | 33980.4736 | 0.90452 | 37867.5987 | 0.092081 | 3.7782 | 294.3959 | 295.2618 | 0.17184 | 0 | 0 | 2703.3819 | 821.61
356 | 37.1694 | 11583.7772 | 0.0027778 | 11155.3215 | 32.1069 | 1168.6691 | 32.1179 | 37519.5373 | 0.90653 | 41688.2928 | 0.092066 | 16.8402 | 294.4014 | 294.0536 | 0.17182 | 0 | 0 | 2711.7966 | 824.295
357 | 37.1972 | 11620.9744 | 0.027778 | 11163.6582 | 33.5794 | 1200.3928 | 33.5906 | 39269.2918 | 0.90742 | 43575.5793 | 0.092072 | 23.3325 | 294.3992 | 292.8487 | 0.1717 | 0 | 0 | 2720.2112 | 826.98
358 | 37.2306 | 11658.205 | 0.033333 | 11173.6622 | 33.9463 | 1209.7295 | 33.9577 | 39733.9781 | 0.90757 | 44080.6937 | 0.10077 | 25.0944 | 294.3892 | 292.038 | 0.17154 | 0 | 0 | 2728.6259 | 829.665
359 | 37.3083 | 11695.5133 | 0.077778 | 11197.005 | 36.6058 | 1268.7044 | 36.6177 | 42935.9827 | 0.90911 | 47528.6718 | 0.10953 | 37.1051 | 294.3753 | 291.6267 | 0.17136 | 0 | 0 | 2737.0405 | 832.35
360 | 37.3417 | 11732.855 | 0.033333 | 11207.009 | 34.1093 | 1219.0799 | 34.1207 | 40043.8956 | 0.90734 | 44433.1052 | 0.11835 | 26.3578 | 294.3604 | 289.9689 | 0.17111 | 0 | 0 | 2745.4552 | 835.035
361 | 37.4167 | 11770.2717 | 0.075 | 11229.5181 | 36.606 | 1274.6879 | 36.6178 | 43060.8468 | 0.90878 | 47682.96 | 0.1273 | 37.7376 | 294.3383 | 290.9829 | 0.17092 | 0 | 0 | 2753.8698 | 837.72
362 | 37.4111 | 11807.6828 | -0.0055556 | 11227.8507 | 31.9841 | 1178.9484 | 31.9951 | 37619.18 | 0.90572 | 41835.1902 | 0.13626 | 17.3952 | 294.3226 | 289.1805 | 0.17066 | 0 | 0 | 2762.2844 | 840.405
363 | 37.3556 | 11845.0383 | -0.055556 | 11211.1773 | 29.0388 | 1115.2689 | 29.0492 | 34104.7152 | 0.90392 | 38029.7502 | 0.14537 | 4.3352 | 294.3002 | 291.7714 | 0.17054 | 0 | 0 | 2770.6991 | 843.09
364 | 37.2917 | 11882.33 | -0.063889 | 11192.003 | 28.4677 | 1100.2177 | 28.478 | 33376.9224 | 0.90373 | 37232.3239 | 0.15437 | 1.6178 | 294.2898 | 293.6206 | 0.17051 | 0 | 0 | 2779.1137 | 845.775
365 | 37.1667 | 11919.4967 | -0.125 | 11154.4879 | 24.7847 | 1018.1979 | 24.7942 | 28962.0065 | 0.90165 | 32421.0734 | 0.10856 | -14.6532 | 294.2872 | 294.1116 | 0.1705 | 0 | 0 | 2787.5284 | 848.46
366 | 37.1667 | 11956.6633 | 0 | 11154.4879 | 31.9437 | 1165.1723 | 31.9547 | 37326.1183 | 0.90642 | 41479.4929 | 0.092371 | 16.1302 | 294.2863 | 295.6398 | 0.1706 | 0 | 0 | 2795.943 | 851.145
367 | 37.1639 | 11993.8272 | -0.0027778 | 11153.6542 | 31.7806 | 1161.676 | 31.7915 | 37132.7282 | 0.90632 | 41270.6786 | 0.092348 | 15.413 | 294.295 | 292.8054 | 0.17049 | 0 | 0 | 2804.3577 | 853.83
368 | 37.1361 | 12030.9633 | -0.027778 | 11145.3175 | 30.3082 | 1130.001 | 30.3188 | 35386.1296 | 0.90543 | 39382.2979 | 0.092373 | 8.9473 | 294.2854 | 292.8616 | 0.17038 | 0 | 0 | 2812.7723 | 856.515
369 | 37.1139 | 12068.0772 | -0.022222 | 11138.6482 | 30.5939 | 1134.7007 | 30.6046 | 35698.2956 | 0.90568 | 39715.8732 | 0.10128 | 10.091 | 294.2762 | 293.37 | 0.17032 | 0 | 0 | 2821.187 | 859.2
370 | 37.1306 | 12105.2078 | 0.016667 | 11143.6502 | 32.8455 | 1181.7578 | 32.8566 | 38342.3792 | 0.90713 | 42567.5752 | 0.1102 | 19.8951 | 294.2709 | 293.1588 | 0.17025 | 0 | 0 | 2829.6016 | 861.885
371 | 37.05 | 12142.2578 | -0.080556 | 11119.4738 | 27.1598 | 1061.053 | 27.1698 | 31637.2825 | 0.90359 | 35313.0626 | 0.096045 | -4.8979 | 294.2649 | 292.354 | 0.17011 | 0 | 0 | 2838.0163 | 864.57
372 | 36.9861 | 12179.2439 | -0.063889 | 11100.2994 | 28.0213 | 1075.4298 | 28.0315 | 32584.3372 | 0.90435 | 36330.6188 | 0.088529 | -1.4472 | 294.253 | 294.6866 | 0.17014 | 0 | 0 | 2846.4309 | 867.255
373 | 36.8639 | 12216.1078 | -0.12222 | 11063.618 | 24.5029 | 997.4754 | 24.5123 | 28399.4409 | 0.90237 | 31771.9875 | 0.088526 | -16.8544 | 294.256 | 294.3841 | 0.17015 | 0 | 0 | 2854.8456 | 869.94
374 | 36.8889 | 12252.9967 | 0.025 | 11071.121 | 32.9709 | 1171.4152 | 32.982 | 38238.2034 | 0.90794 | 42415.1808 | 0.10137 | 19.3591 | 294.2568 | 295.9653 | 0.17027 | 0 | 0 | 2863.2602 | 872.625
375 | 36.8833 | 12289.88 | -0.0055556 | 11069.4537 | 31.2129 | 1135.2674 | 31.2236 | 36194.122 | 0.90679 | 40214.6514 | 0.092422 | 11.795 | 294.2668 | 292.4776 | 0.17014 | 0 | 0 | 2871.6749 | 875.31
376 | 36.8278 | 12326.7078 | -0.055556 | 11052.7803 | 28.2687 | 1072.3864 | 28.2789 | 32731.2029 | 0.90499 | 36467.4174 | 0.088527 | -0.98259 | 294.2553 | 293.2112 | 0.17005 | 0 | 0 | 2880.0895 | 877.995
377 | 36.7833 | 12363.4911 | -0.044444 | 11039.4416 | 28.8407 | 1081.7495 | 28.851 | 33353.0923 | 0.90551 | 37133.642 | 0.092472 | 1.2818 | 294.2483 | 294.3392 | 0.17006 | 0 | 0 | 2888.5042 | 880.68
378 | 36.8361 | 12400.3272 | 0.052778 | 11055.2813 | 34.4853 | 1199.4414 | 34.4967 | 39937.0204 | 0.90911 | 44229.7208 | 0.09247 | 25.6032 | 294.2489 | 294.1304 | 0.17005 | 0 | 0 | 2896.9188 | 883.365
379 | 36.8667 | 12437.1939 | 0.030556 | 11064.4516 | 33.2569 | 1176.0563 | 33.268 | 38546.5394 | 0.9082 | 42742.7487 | 0.092472 | 20.4755 | 294.2481 | 291.8806 | 0.16988 | 0 | 0 | 2905.3334 | 886.05
380 | 36.9111 | 12474.105 | 0.044444 | 11077.7903 | 34.1168 | 1195.9856 | 34.1281 | 39590.8108 | 0.90864 | 43871.4623 | 0.10148 | 24.386 | 294.2329 | 292.1551 | 0.16973 | 0 | 0 | 2913.7481 | 888.735
381 | 36.8667 | 12510.9717 | -0.044444 | 11064.4516 | 28.9614 | 1088.4969 | 28.9717 | 33568.5792 | 0.90534 | 37378.5604 | 0.11052 | 2.1155 | 294.2207 | 291.5255 | 0.16956 | 0 | 0 | 2922.1627 | 891.42
382 | 36.9111 | 12547.8828 | 0.044444 | 11077.7903 | 34.1168 | 1195.9856 | 34.1281 | 39590.8108 | 0.90864 | 43871.4623 | 0.11963 | 24.4257 | 294.2062 | 293.9531 | 0.16955 | 0 | 0 | 2930.5774 | 894.105
383 | 36.8667 | 12584.7494 | -0.044444 | 11064.4516 | 28.9614 | 1088.4969 | 28.9717 | 33568.5792 | 0.90534 | 37378.5604 | 0.12866 | 2.1159 | 294.2049 | 291.0623 | 0.16938 | 0 | 0 | 2938.992 | 896.79
384 | 36.9111 | 12621.6606 | 0.044444 | 11077.7903 | 34.1168 | 1195.9856 | 34.1281 | 39590.8108 | 0.90864 | 43871.4623 | 0.13786 | 24.4649 | 294.1904 | 293.8987 | 0.16936 | 0 | 0 | 2947.4067 | 899.475
385 | 36.8639 | 12658.5244 | -0.047222 | 11063.618 | 28.7983 | 1085.029 | 28.8086 | 33377.026 | 0.90524 | 37171.0683 | 0.14692 | 1.4097 | 294.1892 | 290.5948 | 0.16919 | 0 | 0 | 2955.8213 | 902.16
386 | 36.8861 | 12695.4106 | 0.022222 | 11070.2873 | 32.8078 | 1167.9401 | 32.8189 | 38046.1834 | 0.90784 | 42208.3275 | 0.1562 | 18.7182 | 294.1746 | 293.9544 | 0.16918 | 0 | 0 | 2964.236 | 904.845
387 | 36.8556 | 12732.2661 | -0.030556 | 11061.117 | 29.7408 | 1103.8068 | 29.7512 | 34461.3595 | 0.90589 | 38341.4543 | 0.16529 | 5.4038 | 294.1738 | 291.0798 | 0.16905 | 0 | 0 | 2972.6506 | 907.53
388 | 36.7889 | 12769.055 | -0.066667 | 11041.1089 | 27.576 | 1056.3034 | 27.586 | 31895.5891 | 0.90465 | 35557.5257 | 0.11001 | -4.0702 | 294.1626 | 293.5682 | 0.16902 | 0 | 0 | 2981.0653 | 910.215
389 | 36.6306 | 12805.6856 | -0.15833 | 10993.5898 | 22.0974 | 937.3164 | 22.1063 | 25449.7799 | 0.90146 | 28531.6162 | 0.088602 | -27.7295 | 294.1594 | 294.52 | 0.16905 | 0 | 0 | 2989.4799 | 912.9
390 | 36.5528 | 12842.2383 | -0.077778 | 10970.2471 | 26.599 | 1025.0477 | 26.6088 | 30568.2581 | 0.90464 | 34090.602 | 0.0886 | -9.0385 | 294.1618 | 296.6187 | 0.16924 | 0 | 0 | 2997.8946 | 915.585
391 | 36.5167 | 12878.755 | -0.036111 | 10959.4094 | 28.9335 | 1070.6033 | 28.9437 | 33217.7549 | 0.90625 | 36954.1803 | 0.10173 | 0.67167 | 294.1783 | 295.0978 | 0.1693 | 0 | 0 | 3006.3092 | 918.27
392 | 36.4056 | 12915.1606 | -0.11111 | 10926.0626 | 24.4787 | 975.6491 | 24.488 | 28018.5749 | 0.90362 | 31307.006 | 0.088583 | -18.4224 | 294.1837 | 294.1242 | 0.1693 | 0 | 0 | 3014.7239 | 920.955
393 | 36.3 | 12951.4606 | -0.10556 | 10894.3832 | 24.6459 | 974.3505 | 24.6553 | 28128.1356 | 0.904 | 31415.3392 | 0.088583 | -18.0582 | 294.1833 | 295.8152 | 0.16942 | 0 | 0 | 3023.1385 | 923.64
394 | 36.2528 | 12987.7133 | -0.047222 | 10880.2109 | 27.9194 | 1038.0066 | 27.9294 | 31822.0146 | 0.90617 | 35417.1423 | 0.088575 | -4.5469 | 294.1943 | 295.7938 | 0.16955 | 0 | 0 | 3031.5531 | 926.325
395 | 36.2861 | 13023.9994 | 0.033333 | 10890.2149 | 32.5806 | 1133.2264 | 32.5915 | 37168.0331 | 0.90903 | 41187.5126 | 0.1016 | 15.1397 | 294.205 | 294.667 | 0.16958 | 0 | 0 | 3039.9678 | 929.01
396 | 36.3611 | 13060.3606 | 0.075 | 10912.7239 | 35.0742 | 1187.0494 | 35.0855 | 40094.977 | 0.91049 | 44336.6577 | 0.092579 | 25.9765 | 294.2077 | 292.8061 | 0.16948 | 0 | 0 | 3048.3824 | 931.695
397 | 36.3667 | 13096.7272 | 0.0055556 | 10914.3913 | 31.1048 | 1107.3818 | 31.1154 | 35563.4775 | 0.90795 | 39469.0171 | 0.092603 | 9.2465 | 294.1987 | 291.7932 | 0.1693 | 0 | 0 | 3056.7971 | 934.38
398 | 36.4167 | 13133.1439 | 0.05 | 10929.3973 | 33.7219 | 1162.5235 | 33.733 | 38608.2213 | 0.90954 | 42748.1598 | 0.1017 | 20.5121 | 294.1833 | 293.2429 | 0.16923 | 0 | 0 | 3065.2117 | 937.065
399 | 36.425 | 13169.5689 | 0.0083333 | 10931.8983 | 31.3474 | 1115.0406 | 31.3581 | 35898.326 | 0.908 | 39835.8077 | 0.1108 | 10.5086 | 294.1778 | 291.905 | 0.16909 | 0 | 0 | 3073.6264 | 939.75
400 | 36.4917 | 13206.0606 | 0.066667 | 10951.9064 | 34.784 | 1187.6316 | 34.7953 | 39906.0886 | 0.91011 | 44147.6746 | 0.11997 | 25.3883 | 294.1655 | 292.9048 | 0.16902 | 0 | 0 | 3082.041 | 942.435
401 | 36.4167 | 13242.4772 | -0.075 | 10929.3973 | 26.5628 | 1018.1644 | 26.5725 | 30412.8882 | 0.90493 | 33907.8883 | 0.098653 | -9.6531 | 294.1593 | 291.6547 | 0.16884 | 0 | 0 | 3090.4557 | 945.12
402 | 36.4306 | 13278.9078 | 0.013889 | 10933.5656 | 31.6736 | 1121.8834 | 31.6843 | 36277.2954 | 0.9082 | 40244.3837 | 0.092747 | 11.9019 | 294.1442 | 295.0395 | 0.16891 | 0 | 0 | 3098.8703 | 947.805
403 | 36.5611 | 13315.4689 | 0.13056 | 10972.7481 | 38.5428 | 1267.1119 | 38.5549 | 44302.0666 | 0.91247 | 48851.5975 | 0.092732 | 41.6657 | 294.1499 | 293.0462 | 0.16882 | 0 | 0 | 3107.285 | 950.49
404 | 36.6056 | 13352.0744 | 0.044444 | 10986.0868 | 33.675 | 1170.7722 | 33.6861 | 38754.5737 | 0.9092 | 42924.9275 | 0.092751 | 21.1109 | 294.1429 | 290.2783 | 0.16853 | 0 | 0 | 3115.6996 | 953.175
405 | 36.5556 | 13388.63 | -0.05 | 10971.0807 | 28.1939 | 1057.4424 | 28.204 | 32403.3026 | 0.90568 | 36077.8925 | 0.091149 | -2.3061 | 294.1181 | 292.1938 | 0.16839 | 0 | 0 | 3124.1143 | 955.86
406 | 36.5556 | 13425.1856 | 0 | 10971.0807 | 31.0576 | 1115.3814 | 31.0682 | 35693.9379 | 0.90756 | 39629.5058 | 0.09285 | 9.7985 | 294.1055 | 294.3196 | 0.1684 | 0 | 0 | 3132.5289 | 958.545
407 | 36.5556 | 13461.7411 | 0 | 10971.0807 | 31.0576 | 1115.3814 | 31.0682 | 35693.9379 | 0.90756 | 39629.5058 | 0.092846 | 9.7984 | 294.1069 | 293.1971 | 0.16834 | 0 | 0 | 3140.9436 | 961.23
408 | 36.5611 | 13498.3022 | 0.0055556 | 10972.7481 | 31.3837 | 1122.2449 | 31.3945 | 36074.228 | 0.90777 | 40039.597 | 0.092861 | 11.2023 | 294.101 | 293.1911 | 0.16827 | 0 | 0 | 3149.3582 | 963.915
409 | 36.6083 | 13534.9106 | 0.047222 | 10986.9205 | 33.8381 | 1174.2114 | 33.8493 | 38945.1954 | 0.9093 | 43129.7105 | 0.1021 | 21.8356 | 294.0952 | 292.9514 | 0.16819 | 0 | 0 | 3157.7728 | 966.6
410 | 36.5722 | 13571.4828 | -0.036111 | 10976.0828 | 29.0134 | 1074.7947 | 29.0236 | 33360.122 | 0.90618 | 37113.8916 | 0.11137 | 1.2154 | 294.0885 | 291.6567 | 0.16804 | 0 | 0 | 3166.1875 | 969.285
411 | 36.4639 | 13607.9467 | -0.10833 | 10943.5697 | 24.7214 | 983.1245 | 24.7308 | 28341.6722 | 0.90363 | 31664.2732 | 0.096215 | -17.2195 | 294.0756 | 293.9586 | 0.16803 | 0 | 0 | 3174.6021 | 971.97
412 | 36.3917 | 13644.3383 | -0.072222 | 10921.8943 | 26.6861 | 1019.5194 | 26.6958 | 30533.0414 | 0.90507 | 34035.5348 | 0.088668 | -9.2274 | 294.0748 | 295.6017 | 0.16815 | 0 | 0 | 3183.0168 | 974.655
413 | 36.425 | 13680.7633 | 0.033333 | 10931.8983 | 32.7793 | 1143.9183 | 32.7902 | 37537.7677 | 0.90892 | 41599.4232 | 0.092904 | 16.5539 | 294.0851 | 294.9423 | 0.16821 | 0 | 0 | 3191.4314 | 977.34
414 | 36.4944 | 13717.2578 | 0.069444 | 10952.74 | 34.947 | 1191.0629 | 34.9584 | 40096.209 | 0.91021 | 44351.6391 | 0.092889 | 26.0396 | 294.0906 | 292.5529 | 0.1681 | 0 | 0 | 3199.8461 | 980.025
415 | 36.4389 | 13753.6967 | -0.055556 | 10936.0667 | 27.7083 | 1042.2789 | 27.7182 | 31743.5358 | 0.90562 | 35351.7038 | 0.088664 | -4.7705 | 294.0807 | 291.772 | 0.16792 | 0 | 0 | 3208.2607 | 982.71
416 | 36.3833 | 13790.08 | -0.055556 | 10919.3933 | 27.6287 | 1038.1343 | 27.6386 | 31604.1159 | 0.90569 | 35194.9449 | 0.088676 | -5.3022 | 294.0652 | 294.4883 | 0.16795 | 0 | 0 | 3216.6754 | 985.395
417 | 36.3194 | 13826.3994 | -0.063889 | 10900.2189 | 27.06 | 1023.7752 | 27.0699 | 30899.4011 | 0.90548 | 34425.0392 | 0.088674 | -7.9099 | 294.0681 | 294.5382 | 0.16799 | 0 | 0 | 3225.09 | 988.08
418 | 36.1917 | 13862.5911 | -0.12778 | 10861.8701 | 23.2187 | 940.937 | 23.2278 | 26420.4848 | 0.90338 | 29546.1117 | 0.091187 | -24.336 | 294.0712 | 294.7925 | 0.16804 | 0 | 0 | 3233.5047 | 990.765
419 | 36.1556 | 13898.7467 | -0.036111 | 10851.0324 | 28.4173 | 1043.5252 | 28.4274 | 32302.5321 | 0.90669 | 35926.897 | 0.093699 | -2.819 | 294.0759 | 296.3562 | 0.16821 | 0 | 0 | 3241.9193 | 993.45
420 | 36.0583 | 13934.805 | -0.097222 | 10821.854 | 24.7792 | 966.3242 | 24.7886 | 28091.9378 | 0.90469 | 31351.4694 | 0.096202 | -18.2701 | 294.0904 | 294.3616 | 0.16823 | 0 | 0 | 3250.334 | 996.135
421 | 36.0833 | 13970.8883 | 0.025 | 10829.3571 | 31.8147 | 1108.1464 | 31.8254 | 36091.5264 | 0.90892 | 40008.258 | 0.12981 | 11.111 | 294.0921 | 296.4638 | 0.16836 | 0 | 0 | 3258.7486 | 998.82
422 | 36.0917 | 14006.98 | 0.0083333 | 10831.8581 | 30.872 | 1089.6855 | 30.8825 | 35030.3258 | 0.90833 | 38865.7868 | 0.092856 | 7.1878 | 294.103 | 293.0712 | 0.16828 | 0 | 0 | 3267.1633 | 1001.505
423 | 36.1778 | 14043.1578 | 0.086111 | 10857.7018 | 35.4489 | 1185.513 | 35.4604 | 40318.9967 | 0.911 | 44558.1215 | 0.092874 | 26.753 | 294.0963 | 293.4288 | 0.16823 | 0 | 0 | 3275.5779 | 1004.19
424 | 36.2778 | 14079.4356 | 0.1 | 10887.7139 | 36.3869 | 1209.3173 | 36.3985 | 41500.1065 | 0.91144 | 45832.3893 | 0.10212 | 31.1982 | 294.0921 | 291.3601 | 0.16805 | 0 | 0 | 3283.9925 | 1006.875
425 | 36.275 | 14115.7106 | -0.0027778 | 10886.8802 | 30.4966 | 1090.8131 | 30.5071 | 34780.2359 | 0.90774 | 38615.2075 | 0.11145 | 6.3353 | 294.0761 | 290.5991 | 0.16783 | 0 | 0 | 3292.4072 | 1009.56
426 | 36.2444 | 14151.955 | -0.030556 | 10877.7098 | 28.8621 | 1056.5531 | 28.8723 | 32888.7027 | 0.90678 | 36569.9278 | 0.096231 | -0.6348 | 294.0576 | 293.4479 | 0.16778 | 0 | 0 | 3300.8218 | 1012.245
427 | 36.2028 | 14188.1578 | -0.041667 | 10865.2048 | 28.1663 | 1040.6674 | 28.1764 | 32059.1195 | 0.90643 | 35668.4971 | 0.088685 | -3.6963 | 294.0538 | 294.1101 | 0.16779 | 0 | 0 | 3309.2365 | 1014.93
428 | 36.3028 | 14224.4606 | 0.1 | 10895.2169 | 36.4226 | 1211.2851 | 36.4342 | 41569.4392 | 0.91143 | 45909.0322 | 0.092985 | 31.4374 | 294.0542 | 294.3979 | 0.16782 | 0 | 0 | 3317.6511 | 1017.615
429 | 36.5556 | 14261.0161 | 0.25278 | 10971.0807 | 45.5349 | 1408.2953 | 45.5483 | 52329.9279 | 0.91708 | 57361.7688 | 0.09298 | 71.6975 | 294.0564 | 291.1334 | 0.1676 | 0 | 0 | 3326.0658 | 1020.3
430 | 36.8361 | 14297.8522 | 0.28056 | 11055.2813 | 47.5308 | 1465.1691 | 47.5446 | 55042.74 | 0.91781 | 60271.8056 | 0.093029 | 82.1062 | 294.0377 | 287.3677 | 0.1671 | 0 | 0 | 3334.4804 | 1022.985
431 | 37.1444 | 14334.9967 | 0.30833 | 11147.8185 | 49.5704 | 1525.6757 | 49.5847 | 57885.0093 | 0.91824 | 63338.7456 | 0.10256 | 93.4642 | 293.995 | 285.5744 | 0.16653 | 0 | 0 | 3342.8951 | 1025.67
432 | 37.45 | 14372.4467 | 0.30556 | 11239.5221 | 49.8596 | 1550.4439 | 49.874 | 58701.7452 | 0.91752 | 64278.653 | 0.11229 | 97.2416 | 293.9462 | 283.4515 | 0.16588 | 0 | 0 | 3351.3097 | 1028.355
433 | 37.5167 | 14409.9633 | 0.066667 | 11259.5301 | 36.2761 | 1273.3801 | 36.2879 | 42786.9189 | 0.90826 | 47408.4961 | 0.12226 | 36.8079 | 293.8906 | 282.0023 | 0.1652 | 0 | 0 | 3359.7244 | 1031.04
434 | 37.6944 | 14447.6578 | 0.17778 | 11312.8849 | 42.9027 | 1420.9063 | 42.9159 | 50841.6842 | 0.91215 | 56038.3911 | 0.13246 | 67.6869 | 293.8327 | 288.9572 | 0.16495 | 0 | 0 | 3368.139 | 1033.725
435 | 37.9611 | 14485.6189 | 0.26667 | 11392.9171 | 48.3905 | 1551.2199 | 48.4047 | 57749.9043 | 0.91501 | 63414.1453 | 0.14244 | 95.1164 | 293.8108 | 284.1692 | 0.16448 | 0 | 0 | 3376.5537 | 1036.41
436 | 38.1333 | 14523.7522 | 0.17222 | 11444.6046 | 43.2391 | 1453.541 | 43.2524 | 51837.0266 | 0.91106 | 57197.7651 | 0.15277 | 72.3003 | 293.7705 | 279.2397 | 0.16382 | 0 | 0 | 3384.9683 | 1039.095
437 | 38.3472 | 14562.0994 | 0.21389 | 11508.7971 | 45.9473 | 1523.1858 | 45.9611 | 55392.2852 | 0.91222 | 61022.5433 | 0.16351 | 86.8129 | 293.7139 | 281.8924 | 0.16332 | 0 | 0 | 3393.383 | 1041.78
438 | 38.4833 | 14600.5828 | 0.13611 | 11549.6469 | 41.6984 | 1441.3747 | 41.7115 | 50449.0582 | 0.90898 | 55800.8658 | 0.17421 | 67.5563 | 293.6709 | 278.5469 | 0.16271 | 0 | 0 | 3401.7976 | 1044.465
439 | 38.6 | 14639.1828 | 0.11667 | 11584.6609 | 40.7617 | 1428.2211 | 40.7746 | 49465.4024 | 0.908 | 54777.1284 | 0.18941 | 64.0174 | 293.6193 | 280.8234 | 0.16224 | 0 | 0 | 3410.2123 | 1047.15
440 | 38.7611 | 14677.9439 | 0.16111 | 11633.0137 | 43.5523 | 1496.8897 | 43.5658 | 53072.0944 | 0.90938 | 58660.7211 | 0.20436 | 78.9492 | 293.5791 | 280.4966 | 0.1618 | 0 | 0 | 3418.6269 | 1049.835
441 | 38.8694 | 14716.8133 | 0.10833 | 11665.5268 | 40.695 | 1442.2151 | 40.7079 | 49729.2643 | 0.90715 | 55119.2285 | 0.21922 | 65.7878 | 293.541 | 276.2334 | 0.16125 | 0 | 0 | 3427.0415 | 1052.52
442 | 38.95 | 14755.7633 | 0.080556 | 11689.7032 | 39.2274 | 1415.4226 | 39.2401 | 48035.4433 | 0.90593 | 53323.3688 | 0.23418 | 59.2475 | 293.494 | 278.0875 | 0.16079 | 0 | 0 | 3435.4562 | 1055.205
443 | 39.0167 | 14794.78 | 0.066667 | 11709.7113 | 38.5342 | 1404.3341 | 38.5467 | 47267.4651 | 0.90527 | 52513.8172 | 0.24897 | 56.3936 | 293.4549 | 278.7038 | 0.16038 | 0 | 0 | 3443.8708 | 1057.89
444 | 39.175 | 14833.955 | 0.15833 | 11757.2304 | 44.0277 | 1531.3568 | 44.0413 | 54224.3096 | 0.90846 | 59988.4764 | 0.26366 | 85.7896 | 293.4196 | 278.5508 | 0.15999 | 0 | 0 | 3452.2855 | 1060.575
445 | 39.2583 | 14873.2133 | 0.083333 | 11782.2404 | 39.8608 | 1446.4833 | 39.8737 | 49197.4406 | 0.90543 | 54636.1939 | 0.27829 | 64.9426 | 293.386 | 269.512 | 0.1594 | 0 | 0 | 3460.7001 | 1063.26
446 | 39.3417 | 14912.555 | 0.083333 | 11807.2505 | 39.9896 | 1453.9964 | 40.0025 | 49461.2209 | 0.90526 | 54937.434 | 0.2931 | 66.3828 | 293.335 | 274.3003 | 0.15894 | 0 | 0 | 3469.1148 | 1065.945
447 | 39.4083 | 14951.9633 | 0.066667 | 11827.2585 | 39.1384 | 1439.3838 | 39.1511 | 48490.4985 | 0.90449 | 53910.5878 | 0.3077 | 62.5977 | 293.2964 | 272.8703 | 0.15848 | 0 | 0 | 3477.5294 | 1068.63
448 | 39.3333 | 14991.2967 | -0.075 | 11804.7495 | 30.9086 | 1257.5438 | 30.9197 | 38222.6512 | 0.89923 | 42805.8694 | 0.32227 | 21.1178 | 293.2569 | 273.0838 | 0.15805 | 0 | 0 | 3485.9441 | 1071.315
449 | 39.3472 | 15030.6439 | 0.013889 | 11808.9178 | 36.021 | 1368.6374 | 36.0331 | 44559.4979 | 0.9026 | 49667.9592 | 0.32933 | 46.457 | 293.2196 | 286.2649 | 0.1579 | 0 | 0 | 3494.3587 | 1074
450 | 39.4833 | 15070.1272 | 0.13611 | 11849.7676 | 43.232 | 1532.2596 | 43.2456 | 53663.6091 | 0.907 | 59466.0939 | 0.33611 | 85.9129 | 293.2071 | 277.5925 | 0.15758 | 0 | 0 | 3502.7734 | 1076.685
451 | 39.5778 | 15109.705 | 0.094444 | 11878.1123 | 40.9925 | 1489.181 | 41.0056 | 51005.8167 | 0.90522 | 56646.1566 | 0.34309 | 74.3014 | 293.1794 | 263.7033 | 0.15698 | 0 | 0 | 3511.188 | 1079.37
452 | 39.5056 | 15149.2106 | -0.072222 | 11856.437 | 31.3347 | 1275.8081 | 31.346 | 38919.2755 | 0.899 | 43591.7596 | 0.35042 | 24.0068 | 293.1283 | 267.0918 | 0.15647 | 0 | 0 | 3519.6027 | 1082.055
453 | 39.2889 | 15188.4994 | -0.21667 | 11791.4108 | 22.7262 | 1078.8057 | 22.7358 | 28073.9802 | 0.89391 | 31705.8334 | 0.12676 | -17.1067 | 293.0841 | 290.0411 | 0.1563 | 0 | 0 | 3528.0173 | 1084.74
454 | 39.1167 | 15227.6161 | -0.17222 | 11739.7233 | 25.006 | 1119.4196 | 25.016 | 30754.2204 | 0.89595 | 34625.9455 | 0.089457 | -7.2542 | 293.0698 | 294.6001 | 0.15642 | 0 | 0 | 3536.432 | 1087.425
455 | 38.8944 | 15266.5106 | -0.22222 | 11673.0298 | 21.8014 | 1039.9256 | 21.8107 | 26661.3772 | 0.89448 | 30106.6706 | 0.089449 | -22.5349 | 293.08 | 293.7289 | 0.15647 | 0 | 0 | 3544.8466 | 1090.11
456 | 38.6778 | 15305.1883 | -0.21667 | 11608.0037 | 21.789 | 1029.2567 | 21.7983 | 26497.7129 | 0.89512 | 29902.4532 | 0.091997 | -23.2172 | 293.0843 | 295.1575 | 0.15663 | 0 | 0 | 3553.2612 | 1092.795
457 | 38.5056 | 15343.6939 | -0.17222 | 11556.3162 | 24.073 | 1069.3606 | 24.0827 | 29144.2431 | 0.89716 | 32785.0505 | 0.094538 | -13.4917 | 293.0977 | 295.2926 | 0.15679 | 0 | 0 | 3561.6759 | 1095.48
458 | 38.2778 | 15381.9717 | -0.22778 | 11487.9554 | 20.5472 | 983.8857 | 20.5561 | 24729.3408 | 0.89549 | 27915.3925 | 0.097077 | -29.8679 | 293.1115 | 294.4213 | 0.15688 | 0 | 0 | 3570.0905 | 1098.165
459 | 38 | 15419.9717 | -0.27778 | 11404.5885 | 17.2667 | 905.6255 | 17.2751 | 20631.3627 | 0.8796 | 23755.2719 | 0.099621 | -43.7059 | 293.1195 | 296.095 | 0.15709 | 0 | 0 | 3578.5052 | 1100.85
460 | 37.7333 | 15457.705 | -0.26667 | 11324.5563 | 17.5059 | 898.0621 | 17.5142 | 20770.1441 | 0.88184 | 23853.2025 | 0.10215 | -43.3631 | 293.1373 | 297.6021 | 0.15739 | 0 | 0 | 3586.9198 | 1103.535
461 | 37.5556 | 15495.2606 | -0.17778 | 11271.2015 | 22.3335 | 986.6524 | 22.3427 | 26371.4477 | 0.89885 | 29639.105 | 0.10468 | -24.0715 | 293.1633 | 297.7025 | 0.15769 | 0 | 0 | 3595.3345 | 1106.22
462 | 37.2889 | 15532.5494 | -0.26667 | 11191.1693 | 16.85 | 864.9886 | 16.8581 | 19756.6375 | 0.87924 | 22770.2076 | 0.1072 | -46.9002 | 293.1891 | 295.7696 | 0.15786 | 0 | 0 | 3603.7491 | 1108.905
463 | 37.1389 | 15569.6883 | -0.15 | 11146.1512 | 23.3122 | 986.6152 | 23.3215 | 27221.3845 | 0.90075 | 30520.7039 | 0.10973 | -21.1016 | 293.2034 | 298.35 | 0.15819 | 0 | 0 | 3612.1638 | 1111.59
464 | 37.1361 | 15606.8244 | -0.0027778 | 11145.3175 | 31.74 | 1159.3747 | 31.7509 | 37057.5768 | 0.90638 | 41185.2202 | 0.19607 | 15.2584 | 293.2314 | 297.3687 | 0.15833 | 0 | 0 | 3620.5784 | 1114.275
465 | 37.0889 | 15643.9133 | -0.047222 | 11131.1451 | 29.1256 | 1103.3049 | 29.136 | 33962.3802 | 0.90478 | 37836.6499 | 0.09513 | 3.6874 | 293.2439 | 291.7924 | 0.15823 | 0 | 0 | 3628.9931 | 1116.96
466 | 36.8694 | 15680.7828 | -0.21944 | 11065.2853 | 18.9427 | 885.7796 | 18.9511 | 21959.678 | 0.89305 | 24889.4226 | 0.089327 | -39.983 | 293.2348 | 292.9054 | 0.1582 | 0 | 0 | 3637.4077 | 1119.645
467 | 36.6861 | 15717.4689 | -0.18333 | 11010.2632 | 20.7457 | 912.4467 | 20.7543 | 23929.5901 | 0.9004 | 26876.6139 | 0.089329 | -33.3545 | 293.2326 | 296.8043 | 0.15848 | 0 | 0 | 3645.8224 | 1122.33
468 | 36.6056 | 15754.0744 | -0.080556 | 10986.0868 | 26.5159 | 1025.7489 | 26.5257 | 30516.7333 | 0.90446 | 34040.3051 | 0.08931 | -9.2367 | 293.2564 | 296.2353 | 0.15871 | 0 | 0 | 3654.237 | 1125.015
469 | 36.5639 | 15790.6383 | -0.041667 | 10973.5817 | 28.6832 | 1067.7266 | 28.6934 | 32973.0307 | 0.90598 | 36694.7477 | 0.09184 | -0.211 | 293.2763 | 294.1246 | 0.15877 | 0 | 0 | 3662.6517 | 1127.7
470 | 36.6583 | 15827.2967 | 0.094444 | 11001.9265 | 36.6147 | 1233.0001 | 36.6264 | 42197.9906 | 0.91107 | 46617.2112 | 0.11655 | 34.0832 | 293.2818 | 293.3064 | 0.15878 | 0 | 0 | 3671.0663 | 1130.385
471 | 36.85 | 15864.1467 | 0.19167 | 11059.4496 | 42.46 | 1362.6868 | 42.4729 | 49189.6776 | 0.91439 | 54095.2249 | 0.09503 | 60.2973 | 293.2819 | 290.043 | 0.15854 | 0 | 0 | 3679.4809 | 1133.07
472 | 37.0194 | 15901.1661 | 0.16944 | 11110.3034 | 41.4335 | 1351.5214 | 41.4462 | 48221.3414 | 0.91319 | 53105.1197 | 0.095083 | 56.7929 | 293.2616 | 287.5283 | 0.15812 | 0 | 0 | 3687.8956 | 1135.755
473 | 37.2111 | 15938.3772 | 0.19167 | 11167.8266 | 42.986 | 1394.4591 | 42.9991 | 50287.1284 | 0.91365 | 55339.5467 | 0.10605 | 64.8972 | 293.2257 | 287.2031 | 0.15773 | 0 | 0 | 3696.3102 | 1138.44
474 | 37.3722 | 15975.7494 | 0.16111 | 11216.1794 | 41.4724 | 1372.6264 | 41.4852 | 48726.6892 | 0.91216 | 53718.9169 | 0.11713 | 59.2566 | 293.1919 | 285.5906 | 0.15728 | 0 | 0 | 3704.7249 | 1141.125
475 | 37.4806 | 16013.23 | 0.10833 | 11248.6924 | 38.6092 | 1319.6455 | 38.6215 | 45494.5472 | 0.90993 | 50297.9977 | 0.12838 | 47.1663 | 293.1533 | 285.5459 | 0.15686 | 0 | 0 | 3713.1395 | 1143.81
476 | 37.5611 | 16050.7911 | 0.080556 | 11272.8688 | 37.1372 | 1293.6693 | 37.1492 | 43854.3207 | 0.9087 | 48560.2869 | 0.13974 | 41.0736 | 293.1181 | 286.5269 | 0.15654 | 0 | 0 | 3721.5542 | 1146.495
477 | 37.6222 | 16088.4133 | 0.061111 | 11291.2095 | 36.1139 | 1275.8253 | 36.1257 | 42715.5328 | 0.90784 | 47351.9125 | 0.15115 | 36.8506 | 293.09 | 286.8816 | 0.15625 | 0 | 0 | 3729.9688 | 1149.18
478 | 37.725 | 16126.1383 | 0.10278 | 11322.0553 | 38.6526 | 1334.2811 | 38.6649 | 45842.8031 | 0.90922 | 50719.772 | 0.16262 | 48.9761 | 293.0656 | 287.073 | 0.15599 | 0 | 0 | 3738.3835 | 1151.865
479 | 37.7611 | 16163.8994 | 0.036111 | 11332.893 | 34.888 | 1257.9391 | 34.8997 | 41418.1322 | 0.9066 | 45984.9124 | 0.17413 | 32.1036 | 293.0436 | 284.5152 | 0.15565 | 0 | 0 | 3746.7981 | 1154.55
480 | 37.8611 | 16201.7606 | 0.1 | 11362.9051 | 38.6959 | 1342.8334 | 38.7082 | 46059.7362 | 0.90884 | 50979.5239 | 0.18586 | 50.1342 | 293.0145 | 287.0477 | 0.15543 | 0 | 0 | 3755.2128 | 1157.235
481 | 37.8611 | 16239.6217 | 0 | 11362.9051 | 32.9686 | 1223.3241 | 32.9799 | 39243.4256 | 0.90502 | 43661.742 | 0.20012 | 23.9594 | 292.9954 | 282.9625 | 0.15508 | 0 | 0 | 3763.6274 | 1159.92
482 | 37.8667 | 16277.4883 | 0.0055556 | 11364.5724 | 33.2951 | 1230.434 | 33.3064 | 39637.775 | 0.90523 | 44087.7502 | 0.21453 | 25.5 | 292.9656 | 287.8255 | 0.15492 | 0 | 0 | 3772.0421 | 1162.605
483 | 37.925 | 16315.4133 | 0.058333 | 11382.0794 | 36.4047 | 1298.546 | 36.4167 | 43406.0921 | 0.90712 | 48150.2478 | 0.22866 | 40.1508 | 292.9513 | 287.1204 | 0.15474 | 0 | 0 | 3780.4567 | 1165.29
484 | 38.0083 | 16353.4217 | 0.083333 | 11407.0895 | 37.961 | 1335.724 | 37.9733 | 45360.9009 | 0.90791 | 50261.8201 | 0.24279 | 48.0135 | 292.9361 | 283.1878 | 0.15446 | 0 | 0 | 3788.8714 | 1167.975
485 | 38.0944 | 16391.5161 | 0.086111 | 11432.9332 | 38.249 | 1346.5766 | 38.2614 | 45808.5559 | 0.90784 | 50758.5704 | 0.25703 | 49.9959 | 292.9123 | 280.5712 | 0.15413 | 0 | 0 | 3797.286 | 1170.66
486 | 38.1944 | 16429.7106 | 0.1 | 11462.9453 | 39.1945 | 1372.0595 | 39.2071 | 47064.0372 | 0.90818 | 52122.6376 | 0.27131 | 55.2971 | 292.8837 | 279.3192 | 0.15378 | 0 | 0 | 3805.7007 | 1173.345
487 | 38.2028 | 16467.9133 | 0.0083333 | 11465.4463 | 33.9571 | 1262.373 | 33.9686 | 40784.6766 | 0.90466 | 45382.9816 | 0.28557 | 30.3546 | 292.8539 | 277.0626 | 0.1534 | 0 | 0 | 3814.1153 | 1176.03
488 | 38.2861 | 16506.1994 | 0.083333 | 11490.4564 | 38.3779 | 1360.0261 | 38.3903 | 46194.1703 | 0.90736 | 51210.7666 | 0.29984 | 52.1461 | 292.821 | 283.7194 | 0.15319 | 0 | 0 | 3822.5299 | 1178.715
489 | 38.3694 | 16544.5689 | 0.083333 | 11515.4664 | 38.5035 | 1367.3511 | 38.516 | 46446.2846 | 0.90719 | 51498.0067 | 0.31389 | 53.4029 | 292.803 | 276.435 | 0.15282 | 0 | 0 | 3830.9446 | 1181.4
490 | 38.4472 | 16583.0161 | 0.077778 | 11538.8092 | 38.3029 | 1367.4723 | 38.3153 | 46297.9371 | 0.90682 | 51355.1488 | 0.32807 | 53.0122 | 292.7719 | 275.2523 | 0.15245 | 0 | 0 | 3839.3592 | 1184.085
491 | 38.4861 | 16621.5022 | 0.038889 | 11550.4805 | 36.1344 | 1323.7458 | 36.1464 | 43721.4259 | 0.90526 | 48597.1194 | 0.33525 | 42.5173 | 292.7402 | 274.9678 | 0.15208 | 0 | 0 | 3847.7739 | 1186.77
492 | 38.6 | 16660.1022 | 0.11389 | 11584.6609 | 40.6026 | 1424.8443 | 40.6155 | 49272.3654 | 0.9079 | 54570.8737 | 0.34246 | 65.9484 | 292.7086 | 278.1482 | 0.15179 | 0 | 0 | 3856.1885 | 1189.455
493 | 38.4944 | 16698.5967 | -0.10556 | 11552.9815 | 27.8743 | 1149.3046 | 27.8848 | 33735.6871 | 0.89973 | 37795.4833 | 0.34961 | 3.5646 | 292.6833 | 269.6271 | 0.15133 | 0 | 0 | 3864.6032 | 1192.14
494 | 38.4472 | 16737.0439 | -0.047222 | 11538.8092 | 31.1438 | 1216.0499 | 31.1548 | 37645.6515 | 0.90205 | 42033.5137 | 0.35697 | 18.4468 | 292.6441 | 291.3717 | 0.15131 | 0 | 0 | 3873.0178 | 1194.825
495 | 38.4639 | 16775.5078 | 0.016667 | 11543.8112 | 34.8281 | 1294.8826 | 34.8398 | 42116.6566 | 0.90446 | 46865.7789 | 0.36384 | 36.1711 | 292.642 | 285.9303 | 0.15118 | 0 | 0 | 3881.4325 | 1197.51
496 | 38.3917 | 16813.8994 | -0.072222 | 11522.1358 | 29.628 | 1181.1105 | 29.6387 | 35761.9515 | 0.9012 | 39982.395 | 0.37084 | 11.1818 | 292.631 | 279.2172 | 0.15093 | 0 | 0 | 3889.8471 | 1200.195
497 | 38.4194 | 16852.3189 | 0.027778 | 11530.4725 | 35.3972 | 1304.4978 | 35.4091 | 42755.3455 | 0.90497 | 47545.1464 | 0.37801 | 38.8165 | 292.6095 | 288.3827 | 0.15085 | 0 | 0 | 3898.2618 | 1202.88
498 | 38.4417 | 16890.7606 | 0.022222 | 11537.1418 | 35.1127 | 1299.6931 | 35.1244 | 42436.1881 | 0.90471 | 47205.766 | 0.38496 | 37.5678 | 292.6028 | 277.6599 | 0.15058 | 0 | 0 | 3906.6764 | 1205.565
499 | 38.4056 | 16929.1661 | -0.036111 | 11526.3041 | 31.7172 | 1225.976 | 31.7283 | 38297.0614 | 0.90256 | 42731.7924 | 0.39218 | 21.0143 | 292.5797 | 277.8463 | 0.15032 | 0 | 0 | 3915.0911 | 1208.25
500 | 38.3083 | 16967.4744 | -0.097222 | 11497.1257 | 28.0705 | 1143.9534 | 28.0809 | 33808.705 | 0.90042 | 37847.8726 | 0.39941 | 3.7492 | 292.5574 | 284.1642 | 0.15017 | 0 | 0 | 3923.5057 | 1210.935
501 | 38.3278 | 17005.8022 | 0.019444 | 11502.9614 | 34.7816 | 1286.505 | 34.7933 | 41911.5632 | 0.90483 | 46619.6883 | 0.3996 | 35.4293 | 292.5449 | 291.0467 | 0.15015 | 0 | 0 | 3931.9204 | 1213.62
502 | 38.2722 | 17044.0744 | -0.055556 | 11486.288 | 30.4024 | 1191.235 | 30.4133 | 36582.354 | 0.90208 | 40853.3678 | 0.39964 | 14.2826 | 292.5426 | 278.3837 | 0.1499 | 0 | 0 | 3940.335 | 1216.305
503 | 38.225 | 17082.2994 | -0.047222 | 11472.1157 | 30.8086 | 1197.3184 | 30.8196 | 37025.313 | 0.90249 | 41325.6462 | 0.39997 | 15.968 | 292.5216 | 286.8089 | 0.1498 | 0 | 0 | 3948.7496 | 1218.99
504 | 38.2417 | 17120.5411 | 0.016667 | 11477.1177 | 34.4928 | 1275.7481 | 34.5044 | 41470.2314 | 0.9049 | 46128.6025 | 0.40011 | 33.5821 | 292.5131 | 286.1241 | 0.14969 | 0 | 0 | 3957.1643 | 1221.675
505 | 38.1528 | 17158.6939 | -0.088889 | 11450.4403 | 28.3138 | 1141.1218 | 28.3242 | 33963.2047 | 0.90105 | 37993.1251 | 0.40026 | 4.252 | 292.5036 | 279.062 | 0.14946 | 0 | 0 | 3965.5789 | 1224.36
506 | 38.0333 | 17196.7272 | -0.11944 | 11414.5925 | 26.3848 | 1094.5953 | 26.3948 | 31550.6136 | 0.90012 | 35351.6692 | 0.13112 | -4.7933 | 292.4836 | 291.926 | 0.14943 | 0 | 0 | 3973.9936 | 1227.045
507 | 38.0806 | 17234.8078 | 0.047222 | 11428.7649 | 36.0009 | 1298.6493 | 36.0128 | 43100.7893 | 0.90639 | 47852.2729 | 0.09715 | 38.4267 | 292.481 | 292.9467 | 0.14946 | 0 | 0 | 3982.4082 | 1229.73
508 | 38.0583 | 17272.8661 | -0.022222 | 11422.0955 | 31.9904 | 1213.3582 | 32.0015 | 38277.6111 | 0.90378 | 42652.795 | 0.097142 | 20.2957 | 292.4839 | 288.751 | 0.1492 | 0 | 0 | 3990.8229 | 1232.415
509 | 38.1 | 17310.9661 | 0.041667 | 11434.6006 | 35.7119 | 1293.6521 | 35.7237 | 42776.624 | 0.90614 | 47507.7051 | 0.097203 | 37.2212 | 292.461 | 290.4882 | 0.14905 | 0 | 0 | 3999.2375 | 1235.1
510 | 38.25 | 17349.2161 | 0.15 | 11479.6187 | 42.1417 | 1437.2502 | 42.1548 | 50676.1089 | 0.90997 | 55989.6419 | 0.10957 | 67.4709 | 292.449 | 288.3707 | 0.1488 | 0 | 0 | 4007.6522 | 1237.785
511 | 38.2472 | 17387.4633 | -0.0027778 | 11478.785 | 33.3875 | 1252.7785 | 33.399 | 40147.3966 | 0.90414 | 44703.7252 | 0.12204 | 27.4918 | 292.4268 | 284.1925 | 0.14833 | 0 | 0 | 4016.0668 | 1240.47
512 | 38.2306 | 17425.6939 | -0.016667 | 11473.783 | 32.567 | 1234.6157 | 32.5783 | 39143.8204 | 0.90365 | 43617.5686 | 0.13475 | 23.7247 | 292.3867 | 288.6821 | 0.14814 | 0 | 0 | 4024.4815 | 1243.155
513 | 38.3167 | 17464.0106 | 0.086111 | 11499.6267 | 38.583 | 1366.065 | 38.5955 | 46478.1177 | 0.9074 | 51521.1612 | 0.14737 | 51.8547 | 292.3703 | 288.874 | 0.14797 | 0 | 0 | 4032.8961 | 1245.84
514 | 38.4194 | 17502.43 | 0.10278 | 11530.4725 | 39.6927 | 1395.2934 | 39.7054 | 47942.9662 | 0.90783 | 53110.384 | 0.16002 | 57.7641 | 292.3562 | 284.0584 | 0.14761 | 0 | 0 | 4041.3108 | 1248.525
515 | 38.45 | 17540.88 | 0.030556 | 11539.6428 | 35.6025 | 1310.5092 | 35.6144 | 43037.4835 | 0.90501 | 47854.5376 | 0.17296 | 38.8576 | 292.3253 | 282.3345 | 0.14721 | 0 | 0 | 4049.7254 | 1251.21
516 | 38.5083 | 17579.3883 | 0.058333 | 11557.1499 | 37.2817 | 1349.268 | 37.294 | 45135.4653 | 0.90596 | 50120.7143 | 0.18607 | 47.1362 | 292.291 | 285.0607 | 0.14694 | 0 | 0 | 4058.1401 | 1253.895
517 | 38.5722 | 17617.9606 | 0.063889 | 11576.3243 | 37.6968 | 1361.6199 | 37.7091 | 45713.6094 | 0.90604 | 50754.1375 | 0.19911 | 49.5665 | 292.2679 | 282.8825 | 0.14661 | 0 | 0 | 4066.5547 | 1256.58
518 | 38.4667 | 17656.4272 | -0.10556 | 11544.6448 | 27.8323 | 1146.9989 | 27.8427 | 33660.4904 | 0.89978 | 37709.6058 | 0.21309 | 3.2687 | 292.2398 | 281.6776 | 0.14627 | 0 | 0 | 4074.9693 | 1259.265
519 | 38.4167 | 17694.8439 | -0.05 | 11529.6388 | 30.9385 | 1210.105 | 30.9495 | 37367.818 | 0.902 | 41727.5861 | 0.22706 | 17.2426 | 292.2103 | 291.4681 | 0.14625 | 0 | 0 | 4083.384 | 1261.95
520 | 38.4028 | 17733.2467 | -0.013889 | 11525.4705 | 32.9857 | 1252.6327 | 32.9971 | 39825.6307 | 0.90341 | 44383.6722 | 0.24056 | 26.6877 | 292.2084 | 288.0605 | 0.14613 | 0 | 0 | 4091.7986 | 1264.635
521 | 38.2806 | 17771.5272 | -0.12222 | 11488.789 | 26.5968 | 1111.4845 | 26.6069 | 32010.872 | 0.89952 | 35886.7447 | 0.11643 | -2.9735 | 292.1981 | 289.0909 | 0.14594 | 0 | 0 | 4100.2133 | 1267.32
522 | 38.3056 | 17809.8328 | 0.025 | 11496.2921 | 35.0663 | 1291.2997 | 35.078 | 42230.053 | 0.90509 | 46958.4482 | 0.097941 | 35.3344 | 292.1822 | 292.4735 | 0.14596 | 0 | 0 | 4108.6279 | 1270.005
523 | 38.3111 | 17848.1439 | 0.0055556 | 11497.9594 | 33.961 | 1268.2977 | 33.9726 | 40905.1154 | 0.90434 | 45532.2373 | 0.097936 | 30.3431 | 292.184 | 288.7235 | 0.14572 | 0 | 0 | 4117.0426 | 1272.69
524 | 38.3722 | 17886.5161 | 0.061111 | 11516.3001 | 37.235 | 1340.7223 | 37.2472 | 44919.5218 | 0.90634 | 49861.7135 | 0.097992 | 45.5513 | 292.163 | 289.1896 | 0.14551 | 0 | 0 | 4125.4572 | 1275.375
525 | 38.475 | 17924.9911 | 0.10278 | 11547.1458 | 39.7767 | 1400.222 | 39.7894 | 48113.9322 | 0.90772 | 53305.1705 | 0.11095 | 57.9189 | 292.1449 | 287.0912 | 0.14519 | 0 | 0 | 4133.8719 | 1278.06
526 | 38.5028 | 17963.4939 | 0.027778 | 11555.4825 | 35.5233 | 1311.7197 | 35.5352 | 43000.7077 | 0.9048 | 47824.9928 | 0.12403 | 38.52 | 292.1178 | 284.9343 | 0.14479 | 0 | 0 | 4142.2865 | 1280.745
527 | 38.5417 | 18002.0356 | 0.038889 | 11567.1539 | 36.2186 | 1328.5844 | 36.2306 | 43886.5306 | 0.90515 | 48785.427 | 0.13727 | 42.0123 | 292.0834 | 286.7957 | 0.14452 | 0 | 0 | 4150.7012 | 1283.43
528 | 38.6611 | 18040.6967 | 0.11944 | 11603.0017 | 41.0136 | 1437.0734 | 41.0266 | 49849.9375 | 0.90799 | 55201.5544 | 0.15053 | 65.3559 | 292.0604 | 285.7364 | 0.14423 | 0 | 0 | 4159.1158 | 1286.115
529 | 38.6111 | 18079.3078 | -0.05 | 11587.9956 | 31.2331 | 1226.5595 | 31.2442 | 37914.5691 | 0.90162 | 42351.785 | 0.1639 | 19.3697 | 292.0354 | 281.3239 | 0.14377 | 0 | 0 | 4167.5305 | 1288.8
530 | 38.6028 | 18117.9106 | -0.0083333 | 11585.4946 | 33.6068 | 1276.5068 | 33.6183 | 40786.7899 | 0.90322 | 45456.8959 | 0.17755 | 30.3561 | 291.9966 | 288.5574 | 0.14364 | 0 | 0 | 4175.9451 | 1291.485
531 | 38.5111 | 18156.4217 | -0.091667 | 11557.9835 | 28.695 | 1167.5382 | 28.7056 | 34743.8205 | 0.90022 | 38894.6432 | 0.19092 | 7.3577 | 291.985 | 286.1894 | 0.14343 | 0 | 0 | 4184.3598 | 1294.17
532 | 38.3611 | 18194.7828 | -0.15 | 11512.9654 | 25.1273 | 1084.521 | 25.1372 | 30306.2685 | 0.8983 | 34037.5405 | 0.11107 | -9.2803 | 291.967 | 291.1498 | 0.14338 | 0 | 0 | 4192.7744 | 1296.855
533 | 38.3667 | 18233.1494 | 0.0055556 | 11514.6328 | 34.0448 | 1273.0624 | 34.0564 | 41065.5002 | 0.90422 | 45715.1554 | 0.098522 | 31.0083 | 291.9626 | 292.8769 | 0.14344 | 0 | 0 | 4201.1891 | 1299.54
534 | 38.425 | 18271.5744 | 0.058333 | 11532.1398 | 37.1556 | 1341.9743 | 37.1678 | 44885.4529 | 0.90612 | 49835.6729 | 0.098507 | 45.4944 | 291.9681 | 288.9136 | 0.14323 | 0 | 0 | 4209.6037 | 1302.225
535 | 38.5 | 18310.0744 | 0.075 | 11554.6489 | 38.2237 | 1368.752 | 38.2361 | 46265.6411 | 0.90661 | 51331.42 | 0.098556 | 50.7932 | 291.9497 | 287.4659 | 0.14291 | 0 | 0 | 4218.0183 | 1304.91
536 | 38.5 | 18348.5744 | 0 | 11554.6489 | 33.9282 | 1277.7886 | 33.9398 | 41067.1436 | 0.90375 | 45740.9885 | 0.11195 | 31.1486 | 291.9226 | 286.2361 | 0.14256 | 0 | 0 | 4226.433 | 1307.595
537 | 38.4972 | 18387.0717 | -0.0027778 | 11553.8152 | 33.7649 | 1274.1809 | 33.7765 | 40866.5658 | 0.90365 | 45524.0799 | 0.12547 | 30.4347 | 291.8924 | 287.984 | 0.14234 | 0 | 0 | 4234.8476 | 1310.28
538 | 38.4667 | 18425.5383 | -0.030556 | 11544.6448 | 32.1277 | 1237.8929 | 32.139 | 38854.4872 | 0.90265 | 43345.0903 | 0.13901 | 22.821 | 291.8738 | 287.643 | 0.14213 | 0 | 0 | 4243.2623 | 1312.965
539 | 38.4167 | 18463.955 | -0.05 | 11529.6388 | 30.9385 | 1210.105 | 30.9495 | 37367.818 | 0.902 | 41727.5861 | 0.15261 | 17.1867 | 291.8557 | 288.3729 | 0.14197 | 0 | 0 | 4251.6769 | 1315.65
540 | 38.3917 | 18502.3467 | -0.025 | 11522.1358 | 32.3325 | 1238.2416 | 32.3438 | 39025.8697 | 0.90301 | 43517.6422 | 0.16623 | 23.4807 | 291.8421 | 288.9852 | 0.14185 | 0 | 0 | 4260.0916 | 1318.335
541 | 38.15 | 18540.4967 | -0.24167 | 11449.6066 | 19.5596 | 957.6597 | 19.5684 | 23462.4722 | 0.89291 | 26576.2916 | 0.10602 | -34.453 | 291.8319 | 289.3426 | 0.14169 | 0 | 0 | 4268.5062 | 1321.02
542 | 37.9778 | 18578.4744 | -0.17222 | 11397.9191 | 23.279 | 1026.8205 | 23.2884 | 27796.7708 | 0.89821 | 31246.7442 | 0.090438 | -18.772 | 291.818 | 294.9338 | 0.14193 | 0 | 0 | 4276.9209 | 1323.705
543 | 37.75 | 18616.2244 | -0.22778 | 11329.5583 | 19.7579 | 942.7515 | 19.7666 | 23451.6629 | 0.8953 | 26494.077 | 0.090422 | -34.7902 | 291.8385 | 293.5359 | 0.14206 | 0 | 0 | 4285.3355 | 1326.39
544 | 37.4722 | 18653.6967 | -0.27778 | 11246.1914 | 16.4833 | 866.2522 | 16.4913 | 19421.7998 | 0.87649 | 22458.7108 | 0.093011 | -48.2488 | 291.8496 | 295.0855 | 0.1423 | 0 | 0 | 4293.7502 | 1329.075
545 | 37.2028 | 18690.8994 | -0.26944 | 11165.3256 | 16.5648 | 855.5687 | 16.5728 | 19377.3933 | 0.87778 | 22375.3695 | 0.095591 | -48.5023 | 291.8703 | 296.4825 | 0.14264 | 0 | 0 | 4302.1648 | 1331.76
546 | 37.0139 | 18727.9133 | -0.18889 | 11108.6361 | 20.9026 | 931.2309 | 20.9114 | 24326.1285 | 0.89952 | 27343.4171 | 0.098162 | -31.9059 | 291.899 | 296.6601 | 0.14297 | 0 | 0 | 4310.5795 | 1334.445
547 | 36.875 | 18764.7883 | -0.13889 | 11066.9527 | 23.5644 | 978.8906 | 23.5737 | 27320.2208 | 0.90171 | 30598.1357 | 0.10073 | -20.9446 | 291.9279 | 295.1418 | 0.14319 | 0 | 0 | 4318.9941 | 1337.13
548 | 36.7417 | 18801.53 | -0.13333 | 11026.9366 | 23.6895 | 974.9162 | 23.6988 | 27365.903 | 0.9022 | 30632.5307 | 0.10331 | -20.8233 | 291.9469 | 294.1106 | 0.14334 | 0 | 0 | 4327.4088 | 1339.815
549 | 36.6556 | 18838.1856 | -0.086111 | 11001.0928 | 26.2698 | 1023.0336 | 26.2795 | 30274.8213 | 0.90418 | 33783.3496 | 0.10589 | -10.1466 | 291.9593 | 294.1643 | 0.14348 | 0 | 0 | 4335.8234 | 1342.5
550 | 36.5472 | 18874.7328 | -0.10833 | 10968.5797 | 24.8411 | 989.235 | 24.8505 | 28543.9486 | 0.9035 | 31892.7408 | 0.10847 | -16.5569 | 291.9717 | 293.0723 | 0.14355 | 0 | 0 | 4344.238 | 1345.185
551 | 36.4639 | 18911.1967 | -0.083333 | 10943.5697 | 26.1532 | 1012.0295 | 26.1629 | 29982.8642 | 0.90456 | 33446.4633 | 0.11106 | -11.2886 | 291.9778 | 293.8165 | 0.14367 | 0 | 0 | 4352.6527 | 1347.87
552 | 36.3639 | 18947.5606 | -0.1 | 10913.5576 | 25.0554 | 985.4236 | 25.0649 | 28645.7442 | 0.9041 | 31984.4386 | 0.11246 | -16.2422 | 291.9876 | 293.2571 | 0.14375 | 0 | 0 | 4361.0673 | 1350.555
553 | 36.1222 | 18983.6828 | -0.24167 | 10841.0284 | 16.5972 | 809.7561 | 16.605 | 18851.1759 | 0.88176 | 21679.0442 | 0.11386 | -50.6367 | 291.9943 | 293.8437 | 0.14386 | 0 | 0 | 4369.482 | 1353.24
554 | 35.9667 | 19019.6494 | -0.15556 | 10794.343 | 21.3084 | 893.0439 | 21.3171 | 24096.4491 | 0.90284 | 26989.4832 | 0.11526 | -33.0184 | 292.004 | 297.8405 | 0.14421 | 0 | 0 | 4377.8966 | 1355.925
555 | 35.9194 | 19055.5689 | -0.047222 | 10780.1706 | 27.4462 | 1013.298 | 27.4561 | 30995.0571 | 0.90662 | 34487.3846 | 0.11664 | -7.7465 | 292.0341 | 295.8852 | 0.14444 | 0 | 0 | 4386.3113 | 1358.61
556 | 35.9361 | 19091.505 | 0.016667 | 10785.1726 | 31.1289 | 1087.4475 | 31.1394 | 35169.5046 | 0.90878 | 38999.8237 | 0.26978 | 7.736 | 292.0538 | 294.1437 | 0.1445 | 0 | 0 | 4394.7259 | 1361.295
557 | 35.8556 | 19127.3606 | -0.080556 | 10760.9962 | 25.4469 | 970.6203 | 25.4564 | 28686.5023 | 0.90559 | 31977.039 | 0.09025 | -16.2833 | 292.0584 | 291.3602 | 0.14444 | 0 | 0 | 4403.1406 | 1363.98
558 | 35.8028 | 19163.1633 | -0.052778 | 10745.1565 | 26.9634 | 998.3871 | 26.9732 | 30351.0298 | 0.9066 | 33777.6826 | 0.090254 | -10.1681 | 292.0538 | 293.5234 | 0.14455 | 0 | 0 | 4411.5552 | 1366.665
559 | 35.775 | 19198.9383 | -0.027778 | 10736.8198 | 28.3562 | 1024.7709 | 28.3661 | 31893.6824 | 0.90748 | 35445.5102 | 0.090246 | -4.483 | 292.0635 | 292.9811 | 0.14463 | 0 | 0 | 4419.9699 | 1369.35
560 | 35.7389 | 19234.6772 | -0.036111 | 10725.9821 | 27.8281 | 1012.6352 | 27.838 | 31268.2287 | 0.90725 | 34764.8589 | 0.092831 | -6.8048 | 292.0695 | 292.4857 | 0.14466 | 0 | 0 | 4428.3845 | 1372.035
561 | 35.6278 | 19270.305 | -0.11111 | 10692.6354 | 23.3767 | 919.5104 | 23.3857 | 26185.6315 | 0.90498 | 29234.9149 | 0.095418 | -25.5399 | 292.0722 | 292.7215 | 0.1447 | 0 | 0 | 4436.7992 | 1374.72
562 | 35.5583 | 19305.8633 | -0.069444 | 10671.7937 | 25.6658 | 961.6754 | 25.6752 | 28693.2814 | 0.90644 | 31954.7524 | 0.098003 | -16.3508 | 292.0762 | 294.5792 | 0.14488 | 0 | 0 | 4445.2138 | 1377.405
563 | 35.8556 | 19341.7189 | 0.29722 | 10760.9962 | 47.0833 | 1400.9422 | 47.0969 | 53072.9991 | 0.9183 | 58095.0955 | 0.15021 | 76.0265 | 292.0914 | 294.5475 | 0.14499 | 0 | 0 | 4453.6285 | 1380.09
564 | 36.0861 | 19377.805 | 0.23056 | 10830.1907 | 43.5914 | 1343.8369 | 43.6044 | 49453.2217 | 0.9161 | 54282.4431 | 0.098155 | 61.2602 | 292.1012 | 284.6388 | 0.14447 | 0 | 0 | 4462.0431 | 1382.775
565 | 36.375 | 19414.18 | 0.28889 | 10916.8923 | 47.344 | 1434.899 | 47.3578 | 54140.0967 | 0.91831 | 59256.1209 | 0.098275 | 79.1461 | 292.0559 | 286.0356 | 0.14404 | 0 | 0 | 4470.4577 | 1385.46
566 | 36.5167 | 19450.6967 | 0.14167 | 10959.4094 | 39.1153 | 1276.4142 | 39.1275 | 44905.3452 | 0.9129 | 49489.8401 | 0.11151 | 44.3553 | 292.0195 | 283.1935 | 0.14349 | 0 | 0 | 4478.8724 | 1388.145
567 | 36.6861 | 19487.3828 | 0.16944 | 11010.2632 | 40.9502 | 1322.5302 | 40.9628 | 47229.7677 | 0.91387 | 51980.9124 | 0.12496 | 53.3616 | 291.9724 | 286.4297 | 0.14318 | 0 | 0 | 4487.287 | 1390.83
568 | 36.8806 | 19524.2633 | 0.19444 | 11068.62 | 42.6634 | 1368.608 | 42.6763 | 49466.2843 | 0.91443 | 54395.131 | 0.13841 | 62.2544 | 291.946 | 284.5601 | 0.14281 | 0 | 0 | 4495.7017 | 1393.515
569 | 37.0639 | 19561.3272 | 0.18333 | 11123.6421 | 42.2937 | 1371.6963 | 42.3066 | 49281.4771 | 0.91363 | 54240.0267 | 0.15202 | 61.8867 | 291.9142 | 282.4504 | 0.14238 | 0 | 0 | 4504.1163 | 1396.2
570 | 37.1528 | 19598.48 | 0.088889 | 11150.3195 | 37.0144 | 1268.5011 | 37.0263 | 43234.0447 | 0.90985 | 47817.8946 | 0.16581 | 38.75 | 291.8772 | 281.6159 | 0.14195 | 0 | 0 | 4512.531 | 1398.885
571 | 37.2972 | 19635.7772 | 0.14444 | 11193.6703 | 40.4077 | 1346.3834 | 40.4203 | 47380.6052 | 0.91168 | 52270.8342 | 0.17973 | 55.0245 | 291.8404 | 284.8757 | 0.14168 | 0 | 0 | 4520.9456 | 1401.57
572 | 37.4833 | 19673.2606 | 0.18611 | 11249.5261 | 43.0678 | 1412.0214 | 43.081 | 50751.4227 | 0.91289 | 55894.112 | 0.19358 | 68.7123 | 291.8173 | 281.1656 | 0.1413 | 0 | 0 | 4529.3603 | 1404.255
573 | 37.5889 | 19710.8494 | 0.10556 | 11281.2055 | 38.61 | 1325.7496 | 38.6224 | 45627.1014 | 0.9096 | 50461.5639 | 0.20769 | 48.6543 | 291.7846 | 277.5139 | 0.14082 | 0 | 0 | 4537.7749 | 1406.94
574 | 37.65 | 19748.4994 | 0.061111 | 11299.5462 | 36.155 | 1278.2061 | 36.1669 | 42795.7523 | 0.90778 | 47443.1806 | 0.22161 | 37.7101 | 291.7437 | 280.9615 | 0.14048 | 0 | 0 | 4546.1896 | 1409.625
575 | 37.7611 | 19786.2606 | 0.11111 | 11332.893 | 39.1835 | 1347.3626 | 39.1959 | 46516.8629 | 0.90947 | 51447.313 | 0.23528 | 52.5905 | 291.7147 | 282.8422 | 0.14022 | 0 | 0 | 4554.6042 | 1412.31
576 | 37.8722 | 19824.1328 | 0.11111 | 11366.2397 | 39.3488 | 1357.0857 | 39.3613 | 46850.5508 | 0.90925 | 51826.8649 | 0.24882 | 54.1677 | 291.6923 | 278.6067 | 0.13986 | 0 | 0 | 4563.0189 | 1414.995
577 | 37.9861 | 19862.1189 | 0.11389 | 11400.4201 | 39.6778 | 1370.4103 | 39.6904 | 47384.3481 | 0.90912 | 52420.9586 | 0.26247 | 56.5891 | 291.661 | 277.4436 | 0.13948 | 0 | 0 | 4571.4335 | 1417.68
578 | 38.1167 | 19900.2356 | 0.13056 | 11439.6026 | 40.8278 | 1401.9512 | 40.8406 | 48925.1167 | 0.9095 | 54093.5561 | 0.2761 | 63.2342 | 291.6288 | 276.0048 | 0.13909 | 0 | 0 | 4579.8482 | 1420.365
579 | 38.1722 | 19938.4078 | 0.055556 | 11456.276 | 36.6157 | 1316.6038 | 36.6277 | 43942.231 | 0.90652 | 48773.4093 | 0.28971 | 43.0519 | 291.5951 | 273.2758 | 0.13865 | 0 | 0 | 4588.2628 | 1423.05
580 | 38.2361 | 19976.6439 | 0.063889 | 11475.4503 | 37.189 | 1332.1982 | 37.2011 | 44704.8544 | 0.90671 | 49604.309 | 0.30333 | 46.2955 | 291.5575 | 278.4986 | 0.13835 | 0 | 0 | 4596.6775 | 1425.735
581 | 38.3639 | 20015.0078 | 0.12778 | 11513.7991 | 41.0406 | 1420.5985 | 41.0535 | 49499.1467 | 0.9089 | 54760.6364 | 0.31675 | 66.5718 | 291.5319 | 276.8676 | 0.13803 | 0 | 0 | 4605.0921 | 1428.42
582 | 38.3972 | 20053.405 | 0.033333 | 11523.8031 | 35.6818 | 1309.2968 | 35.6937 | 43074.1288 | 0.90522 | 47883.9205 | 0.33017 | 39.9826 | 291.5043 | 269.5243 | 0.13757 | 0 | 0 | 4613.5067 | 1431.105
583 | 38.4861 | 20091.8911 | 0.088889 | 11550.4805 | 38.9981 | 1384.3689 | 39.0106 | 47185.8408 | 0.90717 | 52314.3912 | 0.3437 | 57.2417 | 291.4647 | 277.7226 | 0.13729 | 0 | 0 | 4621.9214 | 1433.79
584 | 38.6083 | 20130.4994 | 0.12222 | 11587.1619 | 41.0925 | 1435.7214 | 41.1055 | 49877.6 | 0.9082 | 55219.2589 | 0.3513 | 69.106 | 291.4409 | 271.3318 | 0.13689 | 0 | 0 | 4630.336 | 1436.475
585 | 38.575 | 20169.0744 | -0.033333 | 11577.1579 | 32.1328 | 1243.7459 | 32.1441 | 38970.093 | 0.90232 | 43488.5585 | 0.35905 | 23.7993 | 291.4069 | 266.5943 | 0.13641 | 0 | 0 | 4638.7507 | 1439.16
586 | 38.5 | 20207.5744 | -0.075 | 11554.6489 | 29.6328 | 1186.8251 | 29.6435 | 35868.646 | 0.90088 | 40115.0095 | 0.36692 | 11.6987 | 291.3657 | 282.6333 | 0.13625 | 0 | 0 | 4647.1653 | 1441.845
587 | 38.5028 | 20246.0772 | 0.0027778 | 11555.4825 | 34.0915 | 1281.3966 | 34.1031 | 41267.7502 | 0.90385 | 45957.8808 | 0.37446 | 32.9791 | 291.3516 | 286.971 | 0.13617 | 0 | 0 | 4655.58 | 1444.53
588 | 38.5333 | 20284.6106 | 0.030556 | 11564.6529 | 35.7287 | 1317.7434 | 35.7406 | 43283.6259 | 0.90485 | 48135.2855 | 0.3819 | 41.2905 | 291.3446 | 278.7498 | 0.13594 | 0 | 0 | 4663.9946 | 1447.215
589 | 38.5889 | 20323.1994 | 0.055556 | 11581.3263 | 37.2448 | 1352.958 | 37.257 | 45185.1054 | 0.90569 | 50190.1765 | 0.38954 | 49.3711 | 291.325 | 275.2409 | 0.13565 | 0 | 0 | 4672.4093 | 1449.9
590 | 38.6389 | 20361.8383 | 0.05 | 11596.3323 | 37.0026 | 1350.5878 | 37.0148 | 44949.4522 | 0.90538 | 49947.0643 | 0.39726 | 48.4874 | 291.3004 | 271.6874 | 0.13531 | 0 | 0 | 4680.8239 | 1452.585
591 | 38.6417 | 20400.48 | 0.0027778 | 11597.166 | 34.3023 | 1293.3722 | 34.3139 | 41672.6414 | 0.90357 | 46419.9431 | 0.40507 | 34.867 | 291.2711 | 271.6302 | 0.13497 | 0 | 0 | 4689.2386 | 1455.27
592 | 38.6556 | 20439.1356 | 0.013889 | 11601.3343 | 34.9597 | 1308.0963 | 34.9715 | 42486.5419 | 0.90397 | 47300.0671 | 0.4129 | 38.279 | 291.2422 | 276.8456 | 0.13473 | 0 | 0 | 4697.6532 | 1457.955
593 | 38.5556 | 20477.6911 | -0.1 | 11571.3222 | 28.2851 | 1161.1298 | 28.2956 | 34287.1372 | 0.89982 | 38404.5582 | 0.42062 | 5.7057 | 291.2215 | 275.1205 | 0.13446 | 0 | 0 | 4706.0679 | 1460.64
594 | 38.5556 | 20516.2467 | 0 | 11571.3222 | 34.0124 | 1282.5688 | 34.024 | 41228.469 | 0.90364 | 45925.0784 | 0.42098 | 33.0658 | 291.1987 | 288.7967 | 0.13442 | 0 | 0 | 4714.4825 | 1463.325
595 | 38.5583 | 20554.805 | 0.0027778 | 11572.1559 | 34.1757 | 1286.1815 | 34.1874 | 41429.3755 | 0.90374 | 46142.3084 | 0.42104 | 33.8924 | 291.1953 | 277.2733 | 0.13419 | 0 | 0 | 4722.8972 | 1466.01
596 | 38.5833 | 20593.3883 | 0.025 | 11579.6589 | 35.4864 | 1315.3407 | 35.4983 | 43045.8803 | 0.90454 | 47888.9293 | 0.42135 | 40.6199 | 291.1756 | 276.895 | 0.13396 | 0 | 0 | 4731.3118 | 1468.695
597 | 38.5889 | 20631.9772 | 0.0055556 | 11581.3263 | 34.3812 | 1292.1921 | 34.3929 | 41711.439 | 0.90378 | 46452.1032 | 0.42167 | 35.0825 | 291.1555 | 274.0272 | 0.13368 | 0 | 0 | 4739.7264 | 1471.38
598 | 38.6444 | 20670.6217 | 0.055556 | 11597.9996 | 37.3292 | 1357.8354 | 37.3415 | 45352.6939 | 0.90558 | 50381.3233 | 0.42205 | 50.4956 | 291.1313 | 276.3246 | 0.13343 | 0 | 0 | 4748.1411 | 1474.065
599 | 38.7 | 20709.3217 | 0.055556 | 11614.673 | 37.4137 | 1362.7199 | 37.426 | 45520.725 | 0.90547 | 50573.001 | 0.42239 | 51.2758 | 291.1104 | 269.7818 | 0.13308 | 0 | 0 | 4756.5557 | 1476.75
600 | 38.7472 | 20748.0689 | 0.047222 | 11628.8454 | 37.0084 | 1356.7131 | 37.0206 | 45082.58 | 0.90506 | 50111.7791 | 0.42286 | 49.4309 | 291.0804 | 269.3977 | 0.13272 | 0 | 0 | 4764.9704 | 1479.435
601 | 38.7111 | 20786.78 | -0.036111 | 11618.0077 | 32.1806 | 1251.9823 | 32.1919 | 39165.8259 | 0.90195 | 43723.6024 | 0.42335 | 24.8345 | 291.0499 | 270.1234 | 0.13238 | 0 | 0 | 4773.385 | 1482.12
602 | 38.6194 | 20825.3994 | -0.091667 | 11590.4966 | 28.8594 | 1176.5931 | 28.87 | 35041.1081 | 0.90001 | 39234.2019 | 0.42382 | 8.6216 | 291.0204 | 280.4952 | 0.13221 | 0 | 0 | 4781.7997 | 1484.805
603 | 38.7083 | 20864.1078 | 0.088889 | 11617.174 | 39.3355 | 1404.0744 | 39.3482 | 47868.9133 | 0.90673 | 53093.0805 | 0.42405 | 61.682 | 291.0057 | 287.3497 | 0.13215 | 0 | 0 | 4790.2143 | 1487.49
604 | 38.8444 | 20902.9522 | 0.13611 | 11658.0238 | 42.2477 | 1473.9257 | 42.2609 | 51593.2054 | 0.90826 | 57104.4217 | 0.42413 | 79.0257 | 291.0005 | 264.8393 | 0.13172 | 0 | 0 | 4798.629 | 1490.175
605 | 38.95 | 20941.9022 | 0.10556 | 11689.7032 | 40.6592 | 1446.0564 | 40.6722 | 49788.5293 | 0.90688 | 55200.6345 | 0.42471 | 70.6818 | 290.9638 | 257.4005 | 0.13117 | 0 | 0 | 4807.0436 | 1492.86
606 | 39.0056 | 20980.9078 | 0.055556 | 11706.3766 | 37.8808 | 1389.7128 | 37.8932 | 46452.8334 | 0.90487 | 51636.7544 | 0.42546 | 55.6837 | 290.9168 | 260.8445 | 0.13068 | 0 | 0 | 4815.4583 | 1495.545
607 | 39.0528 | 21019.9606 | 0.047222 | 11720.5489 | 37.476 | 1383.6688 | 37.4883 | 46012.1853 | 0.90445 | 51172.9194 | 0.42613 | 53.8026 | 290.8748 | 267.1463 | 0.13029 | 0 | 0 | 4823.8729 | 1498.23
608 | 39.0306 | 21058.9911 | -0.022222 | 11713.8796 | 33.4646 | 1296.4517 | 33.4762 | 41064.3685 | 0.90185 | 45833.7159 | 0.42666 | 32.7866 | 290.8416 | 267.8865 | 0.12992 | 0 | 0 | 4832.2876 | 1500.915
609 | 39.0583 | 21098.0494 | 0.027778 | 11722.2163 | 36.3709 | 1360.2761 | 36.383 | 44661.9085 | 0.9037 | 49721.1745 | 0.42716 | 47.9594 | 290.8096 | 276.8044 | 0.12969 | 0 | 0 | 4840.7022 | 1503.6
610 | 39.0722 | 21137.1217 | 0.013889 | 11726.3846 | 35.5968 | 1344.4332 | 35.6088 | 43727.0162 | 0.90314 | 48716.5456 | 0.42747 | 43.9713 | 290.7901 | 270.2887 | 0.12936 | 0 | 0 | 4849.1169 | 1506.285
611 | 38.9694 | 21176.0911 | -0.10278 | 11695.5389 | 28.7572 | 1192.4119 | 28.7679 | 35233.553 | 0.89889 | 39496.7413 | 0.42793 | 9.5584 | 290.7616 | 271.9451 | 0.12905 | 0 | 0 | 4857.5315 | 1508.97
612 | 38.9444 | 21215.0356 | -0.025 | 11688.0359 | 33.1734 | 1285.6004 | 33.1849 | 40617.3076 | 0.90191 | 45334.788 | 0.42834 | 30.9129 | 290.7354 | 286.6412 | 0.12899 | 0 | 0 | 4865.9461 | 1511.655
613 | 38.9389 | 21253.9744 | -0.0055556 | 11686.3685 | 34.2785 | 1308.9412 | 34.2903 | 41964.217 | 0.90266 | 46789.3426 | 0.42843 | 36.4686 | 290.7297 | 277.4856 | 0.12877 | 0 | 0 | 4874.3608 | 1514.34
614 | 38.8583 | 21292.8328 | -0.080556 | 11662.1921 | 29.8598 | 1210.2429 | 29.8707 | 36479.9298 | 0.89996 | 40835.1229 | 0.42872 | 14.3323 | 290.7113 | 275.0763 | 0.12852 | 0 | 0 | 4882.7754 | 1517.025
615 | 38.55 | 21331.3828 | -0.30833 | 11569.6549 | 16.3449 | 912.5083 | 16.3532 | 19813.0137 | 0.87242 | 23010.3457 | 0.13429 | -46.2983 | 290.6896 | 288.765 | 0.12842 | 0 | 0 | 4891.1901 | 1519.71
616 | 38.2278 | 21369.6106 | -0.32222 | 11472.9493 | 15.0628 | 872.58 | 15.0708 | 18106.7102 | 0.8657 | 21215.8026 | 0.09133 | -52.5944 | 290.6811 | 294.9095 | 0.12874 | 0 | 0 | 4899.6047 | 1522.395
617 | 38.0083 | 21407.6189 | -0.21944 | 11407.0895 | 20.6201 | 972.6378 | 20.629 | 24642.3775 | 0.89635 | 27791.9614 | 0.091309 | -30.5443 | 290.7087 | 295.511 | 0.12911 | 0 | 0 | 4908.0194 | 1525.08
618 | 37.8139 | 21445.4328 | -0.19444 | 11348.7327 | 21.7619 | 987.2114 | 21.771 | 25873.5097 | 0.89769 | 29122.2131 | 0.093922 | -26.0395 | 290.7399 | 293.6087 | 0.12932 | 0 | 0 | 4916.434 | 1527.765
619 | 37.6167 | 21483.0494 | -0.19722 | 11289.5422 | 21.3102 | 968.3719 | 21.3192 | 25204.3854 | 0.89798 | 28367.7428 | 0.096545 | -28.5806 | 290.7581 | 293.2721 | 0.1295 | 0 | 0 | 4924.8487 | 1530.45
620 | 37.4111 | 21520.4606 | -0.20556 | 11227.8507 | 20.5296 | 942.4308 | 20.5384 | 24148.5863 | 0.89808 | 27189.1134 | 0.099169 | -32.5425 | 290.7736 | 293.6079 | 0.1297 | 0 | 0 | 4933.2633 | 1533.135
621 | 37.35 | 21557.8106 | -0.061111 | 11209.51 | 28.7125 | 1108.2538 | 28.7228 | 33716.4852 | 0.90372 | 37608.548 | 0.16347 | 2.9345 | 290.7906 | 296.1105 | 0.12993 | 0 | 0 | 4941.678 | 1535.82
622 | 37.2333 | 21595.0439 | -0.11667 | 11174.4959 | 25.3595 | 1033.3157 | 25.3692 | 29686.7681 | 0.90183 | 33218.2 | 0.091229 | -12.1214 | 290.81 | 290.5423 | 0.1299 | 0 | 0 | 4950.0926 | 1538.505
623 | 37.0639 | 21632.1078 | -0.16944 | 11123.6421 | 22.0891 | 957.9095 | 22.0982 | 25741.3699 | 0.90016 | 28896.3637 | 0.09123 | -26.8037 | 290.8082 | 291.9141 | 0.12999 | 0 | 0 | 4958.5073 | 1541.19
624 | 36.875 | 21668.9828 | -0.18889 | 11066.9527 | 20.7008 | 920.5061 | 20.7095 | 24000.8305 | 0.8998 | 26973.4139 | 0.091225 | -33.293 | 290.8154 | 293.2606 | 0.13018 | 0 | 0 | 4966.9219 | 1543.875
625 | 36.7333 | 21705.7161 | -0.14167 | 11024.4355 | 23.2002 | 964.5657 | 23.2094 | 26794.681 | 0.9019 | 30009.3055 | 0.093847 | -23.029 | 290.8314 | 293.9558 | 0.13041 | 0 | 0 | 4975.3366 | 1546.56
626 | 36.5639 | 21742.28 | -0.16944 | 10973.5818 | 21.365 | 919.6303 | 21.3738 | 24561.7123 | 0.90117 | 27555.4215 | 0.096465 | -31.3103 | 290.8512 | 293.0727 | 0.13057 | 0 | 0 | 4983.7512 | 1549.245
627 | 36.3861 | 21778.6661 | -0.17778 | 10920.227 | 20.6327 | 897.2953 | 20.6413 | 23604.5858 | 0.90121 | 26492.1566 | 0.099087 | -34.8752 | 290.8649 | 293.9674 | 0.13078 | 0 | 0 | 4992.1659 | 1551.93
628 | 36.3556 | 21815.0217 | -0.030556 | 10911.0566 | 29.0207 | 1064.8934 | 29.031 | 33170.8784 | 0.90664 | 36886.5096 | 0.16253 | 0.4466 | 290.8835 | 296.5517 | 0.13103 | 0 | 0 | 5000.5805 | 1554.615
629 | 36.3056 | 21851.3272 | -0.05 | 10896.0506 | 27.8357 | 1038.7418 | 27.8456 | 31772.7535 | 0.906 | 35369.3392 | 0.091155 | -4.7618 | 290.9043 | 290.8636 | 0.13102 | 0 | 0 | 5008.9951 | 1557.3
630 | 36.2972 | 21887.6244 | -0.0083333 | 10893.5496 | 30.2101 | 1086.1005 | 30.2206 | 34474.6984 | 0.90752 | 38287.9975 | 0.10132 | 5.2738 | 290.904 | 291.3865 | 0.13106 | 0 | 0 | 5017.4098 | 1559.985
631 | 36.2139 | 21923.8383 | -0.083333 | 10868.5395 | 25.7958 | 993.6137 | 25.8054 | 29370.411 | 0.90493 | 32755.9866 | 0.091153 | -13.6936 | 290.9069 | 290.4261 | 0.13102 | 0 | 0 | 5025.8244 | 1562.67
632 | 36.1333 | 21959.9717 | -0.080556 | 10844.3631 | 25.8403 | 990.8948 | 25.8498 | 29355.5581 | 0.90515 | 32731.6061 | 0.091156 | -13.7768 | 290.9037 | 292.152 | 0.13111 | 0 | 0 | 5034.2391 | 1565.355
633 | 36.0778 | 21996.0494 | -0.055556 | 10827.6897 | 27.1932 | 1015.4599 | 27.203 | 30844.736 | 0.90611 | 34340.7777 | 0.091149 | -8.2829 | 290.9119 | 292.1676 | 0.13121 | 0 | 0 | 5042.6537 | 1568.04
634 | 36.0167 | 22032.0661 | -0.061111 | 10809.349 | 26.7883 | 1004.5961 | 26.7981 | 30334.1266 | 0.90601 | 33781.1347 | 0.093774 | -10.1944 | 290.9201 | 291.6968 | 0.13127 | 0 | 0 | 5051.0684 | 1570.725
635 | 35.9111 | 22067.9772 | -0.10556 | 10777.6696 | 24.0935 | 946.1455 | 24.1027 | 27203.1771 | 0.90465 | 30370.2424 | 0.096402 | -21.7946 | 290.925 | 291.9077 | 0.13134 | 0 | 0 | 5059.483 | 1573.41
636 | 35.8556 | 22103.8328 | -0.055556 | 10760.9962 | 26.8787 | 999.0974 | 26.8885 | 30300.3146 | 0.90643 | 33728.0591 | 0.099028 | -10.3733 | 290.9311 | 293.0893 | 0.13149 | 0 | 0 | 5067.8977 | 1576.095
637 | 35.7972 | 22139.63 | -0.058333 | 10743.4892 | 26.6374 | 991.6605 | 26.6471 | 29979.4733 | 0.90643 | 33374.296 | 0.10165 | -11.5786 | 290.944 | 291.9984 | 0.13156 | 0 | 0 | 5076.3123 | 1578.78
638 | 35.7222 | 22175.3522 | -0.075 | 10720.9801 | 25.5774 | 967.2554 | 25.5868 | 28726.2974 | 0.906 | 32006.9 | 0.10427 | -16.2305 | 290.9502 | 292.1575 | 0.13164 | 0 | 0 | 5084.727 | 1581.465
639 | 35.7111 | 22211.0633 | -0.011111 | 10717.6454 | 29.2209 | 1038.9648 | 29.231 | 32807.4078 | 0.90811 | 36427.1794 | 0.1069 | -1.1318 | 290.9571 | 292.6921 | 0.13175 | 0 | 0 | 5093.1416 | 1584.15
640 | 35.6139 | 22246.6772 | -0.097222 | 10688.467 | 24.1526 | 934.2461 | 24.1618 | 27044.1519 | 0.90546 | 30167.9356 | 0.10952 | -22.4544 | 290.9667 | 291.0907 | 0.13176 | 0 | 0 | 5101.5563 | 1586.835
641 | 35.6333 | 22282.3106 | 0.019444 | 10694.3027 | 30.8617 | 1067.8048 | 30.8722 | 34573.8936 | 0.9092 | 38326.8359 | 0.22219 | 5.4189 | 290.9674 | 295.9565 | 0.13192 | 0 | 0 | 5109.9709 | 1589.52
642 | 35.5833 | 22317.8939 | -0.05 | 10679.2967 | 26.8144 | 985.485 | 26.8241 | 29998.2483 | 0.90703 | 33373.1624 | 0.091095 | -11.5858 | 290.9808 | 290.4871 | 0.13188 | 0 | 0 | 5118.3856 | 1592.205
643 | 35.575 | 22353.4689 | -0.0083333 | 10676.7957 | 29.1891 | 1032.0102 | 29.1992 | 32646.8197 | 0.90837 | 36239.8524 | 0.091098 | -1.775 | 290.9776 | 292.033 | 0.13196 | 0 | 0 | 5126.8002 | 1594.89
644 | 35.5056 | 22388.9744 | -0.069444 | 10655.954 | 25.592 | 957.8595 | 25.6014 | 28568.3442 | 0.90653 | 31813.8714 | 0.091092 | -16.897 | 290.9844 | 291.1461 | 0.13197 | 0 | 0 | 5135.2148 | 1597.575
645 | 35.5583 | 22424.5328 | 0.052778 | 10671.7937 | 32.6658 | 1099.8752 | 32.6766 | 36517.6303 | 0.91035 | 40414 | 0.1162 | 12.6326 | 290.9855 | 292.949 | 0.13209 | 0 | 0 | 5143.6295 | 1600.26
646 | 35.5833 | 22460.1161 | 0.025 | 10679.2967 | 31.1099 | 1070.3422 | 31.1204 | 34802.9289 | 0.90943 | 38568.8707 | 0.10108 | 6.2412 | 290.9956 | 289.7186 | 0.132 | 0 | 0 | 5152.0441 | 1602.945
647 | 35.5861 | 22495.7022 | 0.0027778 | 10680.1304 | 29.841 | 1045.4061 | 29.8513 | 33386.276 | 0.90872 | 37040.0618 | 0.1011 | 0.97435 | 290.988 | 290.357 | 0.13196 | 0 | 0 | 5160.4588 | 1605.63
648 | 35.6167 | 22531.3189 | 0.030556 | 10689.3007 | 31.4747 | 1079.1366 | 31.4853 | 35244.0392 | 0.90957 | 39047.837 | 0.11621 | 7.8989 | 290.9843 | 290.8711 | 0.13195 | 0 | 0 | 5168.8734 | 1608.315
649 | 35.6778 | 22566.9967 | 0.061111 | 10707.6414 | 33.3104 | 1118.3947 | 33.3214 | 37363.2931 | 0.91051 | 41335.7332 | 0.13131 | 15.85 | 290.9837 | 289.9465 | 0.1319 | 0 | 0 | 5177.2881 | 1611
650 | 35.7806 | 22602.7772 | 0.10278 | 10738.4872 | 35.8412 | 1173.6208 | 35.8527 | 40317.4894 | 0.9118 | 44517.3881 | 0.14645 | 27.0391 | 290.979 | 288.6579 | 0.13179 | 0 | 0 | 5185.7027 | 1613.685
651 | 35.8056 | 22638.5828 | 0.025 | 10745.9902 | 31.4219 | 1087.0772 | 31.4325 | 35371.537 | 0.90919 | 39204.2887 | 0.16165 | 8.4517 | 290.9696 | 286.5987 | 0.1316 | 0 | 0 | 5194.1174 | 1616.37
652 | 35.8028 | 22674.3856 | -0.0027778 | 10745.1565 | 29.8271 | 1055.2673 | 29.8374 | 33573.9036 | 0.90827 | 37264.6317 | 0.17697 | 1.7478 | 290.9535 | 289.4578 | 0.13154 | 0 | 0 | 5202.532 | 1619.055
653 | 35.7889 | 22710.1744 | -0.013889 | 10740.9882 | 29.1712 | 1041.5935 | 29.1813 | 32822.9571 | 0.90792 | 36451.8839 | 0.1069 | -1.047 | 290.9485 | 290.7616 | 0.13153 | 0 | 0 | 5210.9467 | 1621.74
654 | 35.9139 | 22746.0883 | 0.125 | 10778.5033 | 37.302 | 1209.3471 | 37.3138 | 42116.8602 | 0.91248 | 46456.5177 | 0.10121 | 33.7348 | 290.9475 | 291.0534 | 0.13154 | 0 | 0 | 5219.3613 | 1624.425
655 | 36.1556 | 22782.2439 | 0.24167 | 10851.0324 | 44.3264 | 1362.2828 | 44.3396 | 50383.8055 | 0.91651 | 55273.7004 | 0.10121 | 65.119 | 290.9481 | 287.5339 | 0.1313 | 0 | 0 | 5227.776 | 1627.11
656 | 36.325 | 22818.5689 | 0.16944 | 10901.8862 | 40.4316 | 1293.0559 | 40.444 | 46172.6415 | 0.91394 | 50820.3258 | 0.10126 | 49.1827 | 290.928 | 284.334 | 0.13085 | 0 | 0 | 5236.1906 | 1629.795
657 | 36.5194 | 22855.0883 | 0.19444 | 10960.243 | 42.142 | 1337.7417 | 42.1548 | 48383.36 | 0.91487 | 53185.2805 | 0.11664 | 57.8177 | 290.8893 | 285.1526 | 0.13051 | 0 | 0 | 5244.6053 | 1632.48
658 | 36.7028 | 22891.7911 | 0.18333 | 11015.2652 | 41.7697 | 1340.1254 | 41.7825 | 48196.7327 | 0.91437 | 53010.3754 | 0.1321 | 57.3769 | 290.86 | 283.222 | 0.13011 | 0 | 0 | 5253.0199 | 1635.165
659 | 36.7861 | 22928.5772 | 0.083333 | 11040.2752 | 36.1629 | 1230.8634 | 36.1746 | 41822.6982 | 0.91038 | 46239.8101 | 0.14772 | 33.1665 | 290.8256 | 282.3498 | 0.12971 | 0 | 0 | 5261.4345 | 1637.85
660 | 36.8667 | 22965.4439 | 0.080556 | 11064.4516 | 36.1205 | 1234.4292 | 36.1322 | 41865.1796 | 0.91011 | 46300.1169 | 0.16347 | 33.4479 | 290.7915 | 285.3699 | 0.12948 | 0 | 0 | 5269.8492 | 1640.535
661 | 36.9222 | 23002.3661 | 0.055556 | 11081.125 | 34.7693 | 1209.9039 | 34.7808 | 40360.0467 | 0.90904 | 44698.4109 | 0.17917 | 27.7886 | 290.7717 | 284.779 | 0.12925 | 0 | 0 | 5278.2638 | 1643.22
662 | 36.9861 | 23039.3522 | 0.063889 | 11100.2994 | 35.3395 | 1225.0291 | 35.351 | 41092.7833 | 0.90923 | 45495.0953 | 0.19494 | 30.6861 | 290.7518 | 285.3347 | 0.12905 | 0 | 0 | 5286.6785 | 1645.905
663 | 37.1222 | 23076.4744 | 0.13611 | 11141.1492 | 39.6743 | 1321.358 | 39.6867 | 46302.3854 | 0.91171 | 51086.1437 | 0.21074 | 51.1863 | 290.7353 | 284.2685 | 0.12884 | 0 | 0 | 5295.0931 | 1648.59
664 | 37.2222 | 23113.6967 | 0.1 | 11171.1612 | 37.7523 | 1287.5186 | 37.7644 | 44178.3306 | 0.91013 | 48840.6119 | 0.22663 | 43.0081 | 290.717 | 279.1166 | 0.12848 | 0 | 0 | 5303.5078 | 1651.275
665 | 37.2278 | 23150.9244 | 0.0055556 | 11172.8286 | 32.3514 | 1176.7879 | 32.3624 | 37864.5045 | 0.90651 | 42069.3864 | 0.23976 | 18.5607 | 290.6866 | 280.3752 | 0.12819 | 0 | 0 | 5311.9224 | 1653.96
666 | 37.2889 | 23188.2133 | 0.061111 | 11191.1693 | 35.6227 | 1247.3903 | 35.6344 | 41761.2755 | 0.90851 | 46266.7124 | 0.25276 | 33.7068 | 290.661 | 285.9695 | 0.12806 | 0 | 0 | 5320.3371 | 1656.645
667 | 37.3861 | 23225.5994 | 0.097222 | 11220.3477 | 37.8337 | 1298.3376 | 37.8458 | 44468.572 | 0.90969 | 49183.0133 | 0.26551 | 44.5683 | 290.6499 | 281.7005 | 0.12782 | 0 | 0 | 5328.7517 | 1659.33
668 | 37.3639 | 23262.9633 | -0.022222 | 11213.6783 | 30.9601 | 1155.3268 | 30.9709 | 36368.9755 | 0.90518 | 40478.8473 | 0.27838 | 12.9685 | 290.6299 | 278.2229 | 0.12751 | 0 | 0 | 5337.1664 | 1662.015
669 | 37.3917 | 23300.355 | 0.027778 | 11222.015 | 33.8646 | 1216.7296 | 33.876 | 39809.9274 | 0.90703 | 44190.3952 | 0.29133 | 26.2724 | 290.6034 | 286.8253 | 0.12742 | 0 | 0 | 5345.581 | 1664.7
670 | 37.4222 | 23337.7772 | 0.030556 | 11231.1854 | 34.0687 | 1222.5903 | 34.0801 | 40082.5077 | 0.90707 | 44488.7534 | 0.30397 | 27.3927 | 290.5957 | 282.6096 | 0.12724 | 0 | 0 | 5353.9957 | 1667.385
671 | 37.4667 | 23375.2439 | 0.044444 | 11244.5241 | 34.9296 | 1242.7891 | 34.9412 | 41144.0748 | 0.90752 | 45637.0468 | 0.31672 | 31.653 | 290.58 | 281.9043 | 0.12705 | 0 | 0 | 5362.4103 | 1670.07
672 | 37.4333 | 23412.6772 | -0.033333 | 11234.5201 | 30.426 | 1147.9344 | 30.4367 | 35807.9996 | 0.90461 | 39883.7963 | 0.32945 | 10.897 | 290.5637 | 280.1355 | 0.12683 | 0 | 0 | 5370.825 | 1672.755
673 | 37.5861 | 23450.2633 | 0.15278 | 11280.3718 | 41.3105 | 1381.5824 | 41.3233 | 48814.3104 | 0.91141 | 53859.005 | 0.3422 | 63.632 | 290.5449 | 286.8159 | 0.12676 | 0 | 0 | 5379.2396 | 1675.44
674 | 37.6222 | 23487.8856 | 0.036111 | 11291.2095 | 34.6821 | 1246.1139 | 34.6936 | 41022.207 | 0.90688 | 45534.2548 | 0.35478 | 31.4168 | 290.5384 | 267.963 | 0.12631 | 0 | 0 | 5387.6542 | 1678.125
675 | 37.7333 | 23525.6189 | 0.11111 | 11324.5563 | 39.1422 | 1344.9362 | 39.1547 | 46433.7113 | 0.90952 | 51352.7487 | 0.36292 | 53.8701 | 290.5005 | 279.0988 | 0.1261 | 0 | 0 | 5396.0689 | 1680.81
676 | 37.8306 | 23563.4494 | 0.097222 | 11353.7347 | 38.4913 | 1336.8496 | 38.5036 | 45779.2691 | 0.9088 | 50673.4044 | 0.37084 | 51.2643 | 290.4818 | 270.5047 | 0.12572 | 0 | 0 | 5404.4835 | 1683.495
677 | 37.8056 | 23601.255 | -0.025 | 11346.2317 | 31.4541 | 1188.7933 | 31.4651 | 37385.9876 | 0.90418 | 41647.8996 | 0.37895 | 17.2275 | 290.4498 | 271.0231 | 0.12537 | 0 | 0 | 5412.8982 | 1686.18
678 | 37.8111 | 23639.0661 | 0.0055556 | 11347.899 | 33.2124 | 1225.7326 | 33.2237 | 39481.3152 | 0.90534 | 43909.5339 | 0.38707 | 25.4959 | 290.4193 | 283.7511 | 0.12525 | 0 | 0 | 5421.3128 | 1688.865
679 | 37.8611 | 23676.9272 | 0.05 | 11362.9051 | 35.8322 | 1283.0787 | 35.8441 | 42651.5809 | 0.90693 | 47328.3364 | 0.39493 | 38.409 | 290.409 | 280.34 | 0.12507 | 0 | 0 | 5429.7275 | 1691.55
680 | 37.8556 | 23714.7828 | -0.0055556 | 11361.2377 | 32.6421 | 1216.216 | 32.6533 | 38849.1917 | 0.90482 | 43235.6721 | 0.40286 | 23.0482 | 290.3939 | 274.9203 | 0.1248 | 0 | 0 | 5438.1421 | 1694.235
681 | 37.8056 | 23752.5883 | -0.05 | 11346.2317 | 30.0223 | 1158.9545 | 30.033 | 35684.4104 | 0.90323 | 39807.7172 | 0.41093 | 10.6686 | 290.371 | 280.8999 | 0.12464 | 0 | 0 | 5446.5568 | 1696.92
682 | 37.8 | 23790.3883 | -0.0055556 | 11344.5643 | 32.5595 | 1211.5332 | 32.5706 | 38693.9298 | 0.90493 | 43058.8046 | 0.41887 | 22.4307 | 290.3573 | 285.8886 | 0.12457 | 0 | 0 | 5454.9714 | 1699.605
683 | 37.7472 | 23828.1356 | -0.052778 | 11328.7246 | 29.7765 | 1150.8055 | 29.7871 | 35337.7008 | 0.90324 | 39423.3763 | 0.42671 | 9.312 | 290.351 | 280.7796 | 0.12441 | 0 | 0 | 5463.3861 | 1702.29
684 | 37.7278 | 23865.8633 | -0.019444 | 11322.889 | 31.6567 | 1188.9089 | 31.6677 | 37549.3605 | 0.90455 | 41811.6663 | 0.43466 | 17.89 | 290.3376 | 286.2901 | 0.12435 | 0 | 0 | 5471.8007 | 1704.975
685 | 37.7694 | 23903.6328 | 0.041667 | 11335.394 | 35.2186 | 1265.2753 | 35.2303 | 41819.7407 | 0.9068 | 46417.9533 | 0.43475 | 35.1242 | 290.3321 | 282.5544 | 0.12422 | 0 | 0 | 5480.2154 | 1707.66
686 | 37.6972 | 23941.33 | -0.072222 | 11313.7186 | 28.5887 | 1123.5191 | 28.5991 | 33883.2989 | 0.9026 | 37839.8484 | 0.43492 | 3.7522 | 290.3214 | 275.0453 | 0.12398 | 0 | 0 | 5488.63 | 1710.345
687 | 37.7028 | 23979.0328 | 0.0055556 | 11315.3859 | 33.0514 | 1216.585 | 33.0627 | 39177.4633 | 0.90555 | 43563.5017 | 0.43525 | 24.3356 | 290.3005 | 288.6674 | 0.12395 | 0 | 0 | 5497.0447 | 1713.03
688 | 37.5278 | 24016.5606 | -0.175 | 11262.8648 | 22.4516 | 987.7558 | 22.4608 | 26491.2154 | 0.89901 | 29767.0367 | 0.13498 | -23.8136 | 290.2983 | 287.0135 | 0.12378 | 0 | 0 | 5505.4593 | 1715.715
689 | 37.5389 | 24054.0994 | 0.011111 | 11266.1995 | 33.1271 | 1209.3862 | 33.1383 | 39096.3696 | 0.9061 | 43448.1119 | 0.10297 | 23.2431 | 290.2838 | 292.7358 | 0.12395 | 0 | 0 | 5513.874 | 1718.4
690 | 37.6361 | 24091.7356 | 0.097222 | 11295.3779 | 38.2026 | 1319.9458 | 38.2149 | 45202.4471 | 0.90919 | 50017.3012 | 0.10293 | 46.4443 | 290.298 | 287.9056 | 0.12379 | 0 | 0 | 5522.2886 | 1721.085
691 | 37.6111 | 24129.3467 | -0.025 | 11287.8749 | 31.1656 | 1172.5609 | 31.1765 | 36852.6309 | 0.90457 | 41040.3944 | 0.10296 | 14.8352 | 290.2842 | 285.502 | 0.12347 | 0 | 0 | 5530.7032 | 1723.77
692 | 37.6 | 24166.9467 | -0.011111 | 11284.5402 | 31.9447 | 1188.1337 | 31.9557 | 37762.4939 | 0.90513 | 42020.7475 | 0.11951 | 18.2736 | 290.2565 | 288.4836 | 0.12336 | 0 | 0 | 5539.1179 | 1726.455
693 | 37.4972 | 24204.4439 | -0.10278 | 11253.6944 | 26.5428 | 1070.9278 | 26.5528 | 31292.0661 | 0.90183 | 34998.3475 | 0.096983 | -6.0457 | 290.2477 | 288.4755 | 0.12324 | 0 | 0 | 5547.5325 | 1729.14
694 | 37.4722 | 24241.9161 | -0.025 | 11246.1914 | 30.9605 | 1161.0185 | 30.9713 | 36474.8933 | 0.90485 | 40610.3279 | 0.10309 | 13.341 | 290.2368 | 290.8601 | 0.12328 | 0 | 0 | 5555.9472 | 1731.825
695 | 37.4722 | 24279.3883 | 0 | 11246.1914 | 32.3923 | 1190.6257 | 32.4034 | 38161.468 | 0.90581 | 42429.7985 | 0.10308 | 19.684 | 290.2404 | 288.8652 | 0.12318 | 0 | 0 | 5564.3618 | 1734.51
696 | 37.4639 | 24316.8522 | -0.0083333 | 11243.6904 | 31.9028 | 1180.0616 | 31.9138 | 37576.4476 | 0.90551 | 41797.7521 | 0.1031 | 17.4778 | 290.2325 | 288.203 | 0.12305 | 0 | 0 | 5572.7765 | 1737.195
697 | 37.3889 | 24354.2411 | -0.075 | 11221.1814 | 27.9742 | 1095.0154 | 27.9844 | 32883.8905 | 0.90311 | 36711.7879 | 0.094349 | -0.15452 | 290.2208 | 288.5718 | 0.12293 | 0 | 0 | 5581.1911 | 1739.88
698 | 37.3972 | 24391.6383 | 0.0083333 | 11223.6824 | 32.7592 | 1194.2104 | 32.7703 | 38516.2962 | 0.90628 | 42799.4878 | 0.10316 | 20.9788 | 290.2104 | 290.2263 | 0.12293 | 0 | 0 | 5589.6058 | 1742.565
699 | 37.4694 | 24429.1078 | 0.072222 | 11245.3578 | 36.5246 | 1275.9195 | 36.5365 | 43025.7813 | 0.90857 | 47655.455 | 0.10316 | 38.0701 | 290.2105 | 288.0463 | 0.12278 | 0 | 0 | 5598.0204 | 1745.25
700 | 37.4361 | 24466.5439 | -0.033333 | 11235.3537 | 30.43 | 1148.1639 | 30.4407 | 35815.4714 | 0.90461 | 39892.3014 | 0.10319 | 10.8471 | 290.198 | 286.2694 | 0.12252 | 0 | 0 | 5606.4351 | 1747.935
701 | 37.3556 | 24503.8994 | -0.080556 | 11211.1773 | 27.607 | 1085.7428 | 27.6171 | 32423.3914 | 0.90297 | 36207.6423 | 0.094386 | -1.8908 | 290.1753 | 289.1515 | 0.12244 | 0 | 0 | 5614.8497 | 1750.62
702 | 37.3083 | 24541.2078 | -0.047222 | 11197.005 | 29.4467 | 1121.2379 | 29.4572 | 34539.9905 | 0.90433 | 38493.8104 | 0.10327 | 5.9996 | 290.1689 | 290.3641 | 0.12246 | 0 | 0 | 5623.2644 | 1753.305
703 | 37.3417 | 24578.5494 | 0.033333 | 11207.009 | 34.1093 | 1219.0799 | 34.1207 | 40043.8956 | 0.90734 | 44433.1052 | 0.10327 | 26.709 | 290.17 | 289.5504 | 0.12241 | 0 | 0 | 5631.679 | 1755.99
704 | 37.4139 | 24615.9633 | 0.072222 | 11228.6844 | 36.4428 | 1271.1649 | 36.4546 | 42865.7353 | 0.90868 | 47473.48 | 0.10328 | 37.4322 | 290.1664 | 287.408 | 0.12223 | 0 | 0 | 5640.0937 | 1758.675
705 | 37.375 | 24653.3383 | -0.038889 | 11217.013 | 30.0219 | 1136.5537 | 30.0325 | 35277.5182 | 0.90452 | 39301.445 | 0.11999 | 8.8027 | 290.1505 | 285.6591 | 0.12197 | 0 | 0 | 5648.5083 | 1761.36
706 | 37.2472 | 24690.5856 | -0.12778 | 11178.6643 | 24.7435 | 1021.336 | 24.753 | 28976.5812 | 0.90138 | 32446.8361 | 0.097085 | -14.7817 | 290.1283 | 289.2737 | 0.12191 | 0 | 0 | 5656.9229 | 1764.045
707 | 37.2167 | 24727.8022 | -0.030556 | 11169.4939 | 30.2669 | 1133.3536 | 30.2775 | 35414.6171 | 0.90516 | 39425.397 | 0.10339 | 9.2291 | 290.123 | 291.6513 | 0.12201 | 0 | 0 | 5665.3376 | 1766.73
708 | 37.1722 | 24764.9744 | -0.044444 | 11156.1552 | 29.4064 | 1113.3688 | 29.4169 | 34366.8403 | 0.90472 | 38286.3146 | 0.10337 | 5.2823 | 290.1318 | 289.1778 | 0.12195 | 0 | 0 | 5673.7522 | 1769.415
709 | 37.2222 | 24802.1967 | 0.05 | 11171.1612 | 34.8887 | 1228.6516 | 34.9002 | 40827.685 | 0.90822 | 45253.4275 | 0.10338 | 29.5987 | 290.1263 | 289.5802 | 0.12191 | 0 | 0 | 5682.1669 | 1772.1
710 | 37.2111 | 24839.4078 | -0.011111 | 11167.8266 | 31.3724 | 1155.7835 | 31.3832 | 36702.4555 | 0.90591 | 40814.436 | 0.12011 | 14.0684 | 290.1232 | 286.568 | 0.1217 | 0 | 0 | 5690.5815 | 1774.785
711 | 37.1222 | 24876.53 | -0.088889 | 11141.1492 | 26.7879 | 1057.082 | 26.7978 | 31264.9873 | 0.90312 | 34918.8475 | 0.097105 | -6.3215 | 290.1056 | 288.7395 | 0.12161 | 0 | 0 | 5698.9962 | 1777.47
712 | 37.2194 | 24913.7494 | 0.097222 | 11170.3276 | 37.5892 | 1284.0099 | 37.6012 | 43984.1412 | 0.91003 | 48632.5826 | 0.10346 | 41.5536 | 290.0972 | 290.7512 | 0.12165 | 0 | 0 | 5707.4108 | 1780.155
713 | 37.1944 | 24950.9439 | -0.025 | 11162.8246 | 30.5526 | 1138.0634 | 30.5632 | 35727.4531 | 0.90541 | 39759.8013 | 0.10345 | 10.3906 | 290.101 | 285.8023 | 0.12136 | 0 | 0 | 5715.8255 | 1782.84
714 | 37.1917 | 24988.1356 | -0.0027778 | 11161.9909 | 31.8212 | 1163.979 | 31.8321 | 37207.986 | 0.90627 | 41356.264 | 0.10352 | 15.9474 | 290.0762 | 289.0007 | 0.12129 | 0 | 0 | 5724.2401 | 1785.525
715 | 37.1611 | 25025.2967 | -0.030556 | 11152.8205 | 30.1856 | 1128.7891 | 30.1962 | 35266.7946 | 0.90527 | 39257.2422 | 0.12035 | 8.6518 | 290.0701 | 288.1507 | 0.12118 | 0 | 0 | 5732.6548 | 1788.21
716 | 37.1167 | 25062.4133 | -0.044444 | 11139.4818 | 29.3252 | 1108.8312 | 29.3357 | 34220.7474 | 0.90483 | 38120.1285 | 0.13724 | 4.7112 | 290.0606 | 288.8732 | 0.12112 | 0 | 0 | 5741.0694 | 1790.895
717 | 37.1806 | 25099.5939 | 0.063889 | 11158.6562 | 35.6232 | 1241.4696 | 35.6348 | 41640.3966 | 0.90884 | 46117.2512 | 0.15412 | 32.845 | 290.0554 | 289.3293 | 0.12109 | 0 | 0 | 5749.4841 | 1793.58
718 | 37.3139 | 25136.9078 | 0.13333 | 11198.6723 | 39.7958 | 1334.7283 | 39.8083 | 46684.05 | 0.91122 | 51532.5363 | 0.171 | 52.5715 | 290.0526 | 284.4361 | 0.12086 | 0 | 0 | 5757.8987 | 1796.265
719 | 37.3972 | 25174.305 | 0.083333 | 11223.6824 | 37.0546 | 1282.8755 | 37.0666 | 43565.8935 | 0.90914 | 48219.8476 | 0.18809 | 40.5924 | 290.0331 | 280.1448 | 0.12049 | 0 | 0 | 5766.3134 | 1798.95
720 | 37.4694 | 25211.7744 | 0.072222 | 11245.3578 | 36.5246 | 1275.9195 | 36.5365 | 43025.7813 | 0.90857 | 47655.455 | 0.20542 | 38.6395 | 290.0018 | 281.6633 | 0.12021 | 0 | 0 | 5774.728 | 1801.635
721 | 37.4306 | 25249.205 | -0.038889 | 11233.6864 | 30.1037 | 1141.1319 | 30.1143 | 35426.1514 | 0.90441 | 39470.6277 | 0.22275 | 9.4276 | 289.9776 | 281.3705 | 0.11994 | 0 | 0 | 5783.1426 | 1804.32
722 | 37.3 | 25286.505 | -0.13056 | 11194.504 | 24.6618 | 1022.2633 | 24.6713 | 28921.8565 | 0.90117 | 32393.7034 | 0.11324 | -14.9595 | 289.9547 | 288.8871 | 0.11988 | 0 | 0 | 5791.5573 | 1807.005
723 | 37.25 | 25323.755 | -0.05 | 11179.4979 | 29.2021 | 1113.1879 | 29.2125 | 34199.5138 | 0.90435 | 38116.8172 | 0.10385 | 4.699 | 289.949 | 291.5026 | 0.11998 | 0 | 0 | 5799.9719 | 1809.69
724 | 37.2361 | 25360.9911 | -0.013889 | 11175.3296 | 31.2499 | 1154.5815 | 31.2607 | 36583.7542 | 0.90575 | 40690.3925 | 0.10383 | 13.6332 | 289.9579 | 289.4701 | 0.11995 | 0 | 0 | 5808.3866 | 1812.375
725 | 37.1056 | 25398.0967 | -0.13056 | 11136.1472 | 24.3772 | 1006.8217 | 24.3867 | 28439.11 | 0.90156 | 31844.2303 | 0.091899 | -16.8519 | 289.9552 | 288.7023 | 0.11985 | 0 | 0 | 5816.8012 | 1815.06
726 | 37.0639 | 25435.1606 | -0.041667 | 11123.6421 | 29.4073 | 1107.785 | 29.4177 | 34267.7079 | 0.90504 | 38163.1102 | 0.10386 | 4.8593 | 289.947 | 291.6972 | 0.11997 | 0 | 0 | 5825.2159 | 1817.745
727 | 37.125 | 25472.2856 | 0.061111 | 11141.9828 | 35.3829 | 1233.5009 | 35.3945 | 41297.744 | 0.90884 | 45739.9028 | 0.10383 | 31.3329 | 289.9571 | 289.4525 | 0.11994 | 0 | 0 | 5833.6305 | 1820.43
728 | 36.9722 | 25509.2578 | -0.15278 | 11096.1311 | 22.9102 | 970.2732 | 22.9193 | 26631.9194 | 0.90098 | 29858.6738 | 0.0919 | -23.6131 | 289.9542 | 287.0747 | 0.11972 | 0 | 0 | 5842.0452 | 1823.115
729 | 36.7056 | 25545.9633 | -0.26667 | 11016.0989 | 16.001 | 822.2258 | 16.0088 | 18467.8268 | 0.87589 | 21384.595 | 0.091915 | -52.1564 | 289.9355 | 292.1059 | 0.11988 | 0 | 0 | 5850.4598 | 1825.8
730 | 36.55 | 25582.5133 | -0.15556 | 10969.4134 | 22.1405 | 934.7261 | 22.1494 | 25443.3573 | 0.90172 | 28516.5692 | 0.091904 | -28.1675 | 289.9496 | 294.743 | 0.12025 | 0 | 0 | 5858.8745 | 1828.485
731 | 36.4861 | 25618.9994 | -0.063889 | 10950.239 | 27.2987 | 1036.1669 | 27.3086 | 31314.9734 | 0.90525 | 34892.6705 | 0.094546 | -6.4145 | 289.9806 | 292.6437 | 0.12044 | 0 | 0 | 5867.2891 | 1831.17
732 | 36.3528 | 25655.3522 | -0.13333 | 10910.2229 | 23.1304 | 946.174 | 23.1395 | 26437.2402 | 0.9029 | 29580.4668 | 0.097198 | -24.5437 | 289.9974 | 290.6208 | 0.12049 | 0 | 0 | 5875.7038 | 1833.855
733 | 36.2694 | 25691.6217 | -0.083333 | 10885.2129 | 25.875 | 997.6943 | 25.8846 | 29505.7841 | 0.90485 | 32908.6329 | 0.09986 | -13.2088 | 290.0012 | 292.4521 | 0.12066 | 0 | 0 | 5884.1184 | 1836.54
734 | 36.1694 | 25727.7911 | -0.1 | 10855.2008 | 24.778 | 971.2222 | 24.7873 | 28177.1181 | 0.90441 | 31455.3003 | 0.10251 | -18.1629 | 290.0158 | 291.3699 | 0.12075 | 0 | 0 | 5892.5331 | 1839.225
735 | 35.9361 | 25763.7272 | -0.23333 | 10785.1726 | 16.8107 | 806.2301 | 16.8185 | 18995.1707 | 0.88374 | 21794.0034 | 0.10517 | -50.6604 | 290.0237 | 291.9338 | 0.12087 | 0 | 0 | 5900.9477 | 1841.91
736 | 35.85 | 25799.5772 | -0.086111 | 10759.3289 | 25.1209 | 963.8891 | 25.1303 | 28314.6567 | 0.90542 | 31572.5615 | 0.10782 | -17.7568 | 290.0345 | 295.4968 | 0.12123 | 0 | 0 | 5909.3624 | 1844.595
737 | 35.7194 | 25835.2967 | -0.13056 | 10720.1465 | 22.3917 | 903.984 | 22.4005 | 25147.0442 | 0.90417 | 28112.1447 | 0.11046 | -29.4712 | 290.0646 | 292.0259 | 0.12135 | 0 | 0 | 5917.777 | 1847.28
738 | 35.4278 | 25870.7244 | -0.29167 | 10632.6112 | 12.7562 | 711.1101 | 12.7632 | 14211.1394 | 0.86291 | 16768.8178 | 0.11311 | -67.1476 | 290.0752 | 293.4086 | 0.12155 | 0 | 0 | 5926.1916 | 1849.965
739 | 35.2639 | 25905.9883 | -0.16389 | 10583.4248 | 19.8465 | 834.6519 | 19.8548 | 22004.9201 | 0.90335 | 24659.1087 | 0.11459 | -41.037 | 290.0927 | 297.7874 | 0.12202 | 0 | 0 | 5934.6063 | 1852.65
740 | 35.1361 | 25941.1244 | -0.12778 | 10545.076 | 21.7378 | 866.0495 | 21.7464 | 24014.0193 | 0.90545 | 26821.6797 | 0.11605 | -33.7862 | 290.1327 | 294.8951 | 0.1223 | 0 | 0 | 5943.0209 | 1855.335
741 | 35.1 | 25976.2244 | -0.036111 | 10534.2383 | 26.9379 | 965.9978 | 26.9475 | 29726.9106 | 0.90821 | 33031.2952 | 0.11753 | -12.773 | 290.1571 | 294.1278 | 0.12254 | 0 | 0 | 5951.4356 | 1858.02
742 | 34.9833 | 26011.2078 | -0.11667 | 10499.2242 | 22.1634 | 867.7923 | 22.1721 | 24377.6522 | 0.90609 | 27204.1325 | 0.119 | -32.4867 | 290.1772 | 291.6972 | 0.12263 | 0 | 0 | 5959.8502 | 1860.705
743 | 34.8083 | 26046.0161 | -0.175 | 10446.7031 | 18.5823 | 792.6954 | 18.5902 | 20337.2411 | 0.89785 | 22950.9386 | 0.12049 | -46.6711 | 290.1848 | 294.0992 | 0.12285 | 0 | 0 | 5968.2649 | 1863.39
744 | 34.5694 | 26080.5856 | -0.23889 | 10375.0076 | 14.5972 | 711.1831 | 14.6043 | 15867.1601 | 0.87725 | 18387.4228 | 0.12197 | -61.6977 | 290.2041 | 295.8965 | 0.12318 | 0 | 0 | 5976.6795 | 1866.075
745 | 34.4472 | 26115.0328 | -0.12222 | 10338.3262 | 21.1131 | 824.5656 | 21.1214 | 22866.6172 | 0.90712 | 25508.0128 | 0.12343 | -38.1388 | 290.2319 | 297.8472 | 0.12361 | 0 | 0 | 5985.0942 | 1868.76
746 | 34.4722 | 26149.505 | 0.025 | 10345.8292 | 29.5788 | 988.2489 | 29.5888 | 32056.8576 | 0.91084 | 35494.7 | 0.12487 | -4.3394 | 290.2686 | 295.0311 | 0.12387 | 0 | 0 | 5993.5088 | 1871.445
747 | 34.4667 | 26183.9717 | -0.0055556 | 10344.1618 | 27.8212 | 954.2334 | 27.8309 | 30147.4929 | 0.91007 | 33426.6723 | 0.12634 | -11.4144 | 290.2913 | 290.8395 | 0.1239 | 0 | 0 | 6001.9235 | 1874.13
748 | 34.4167 | 26218.3883 | -0.05 | 10329.1558 | 25.208 | 901.8169 | 25.2172 | 27276.5872 | 0.90902 | 30306.5889 | 0.12783 | -22.0058 | 290.2939 | 291.7529 | 0.12398 | 0 | 0 | 6010.3381 | 1876.815
749 | 34.4194 | 26252.8078 | 0.0027778 | 10329.9895 | 28.2345 | 959.9989 | 28.2443 | 30553.3417 | 0.91036 | 33862.0067 | 0.12853 | -9.9275 | 290.3007 | 293.1291 | 0.12413 | 0 | 0 | 6018.7528 | 1879.5
750 | 34.45 | 26287.2578 | 0.030556 | 10339.1598 | 29.8668 | 992.7421 | 29.8769 | 32348.1305 | 0.91102 | 35807.7013 | 0.12923 | -3.2639 | 290.3137 | 291.5967 | 0.1242 | 0 | 0 | 6027.1674 | 1882.185
751 | 34.4972 | 26321.755 | 0.047222 | 10353.3322 | 30.8854 | 1014.5312 | 30.8957 | 33497.0461 | 0.91138 | 37054.1296 | 0.38066 | 1.0261 | 290.3197 | 291.5621 | 0.12422 | 0 | 0 | 6035.5821 | 1884.87
752 | 34.4667 | 26356.2217 | -0.030556 | 10344.1618 | 26.3894 | 926.733 | 26.3988 | 28596.1913 | 0.90943 | 31744.2412 | 0.091612 | -17.1719 | 290.3216 | 290.2276 | 0.12422 | 0 | 0 | 6043.9967 | 1887.555
753 | 34.4028 | 26390.6244 | -0.063889 | 10324.9875 | 24.3938 | 885.5851 | 24.4028 | 26385.0082 | 0.90869 | 29336.1651 | 0.091613 | -25.3566 | 290.321 | 291.8941 | 0.12434 | 0 | 0 | 6052.4113 | 1890.24
754 | 34.2694 | 26424.8939 | -0.13333 | 10284.9714 | 20.2364 | 800.2567 | 20.2446 | 21804.1933 | 0.90726 | 24333.1466 | 0.091605 | -42.2281 | 290.3312 | 292.654 | 0.12451 | 0 | 0 | 6060.826 | 1892.925
755 | 34.2028 | 26459.0967 | -0.066667 | 10264.9633 | 23.9648 | 868.5784 | 23.9737 | 25770.3579 | 0.90903 | 28649.4215 | 0.094245 | -27.674 | 290.3463 | 294.3261 | 0.12481 | 0 | 0 | 6069.2406 | 1895.61
756 | 34.2778 | 26493.3744 | 0.075 | 10287.4724 | 32.1795 | 1028.8849 | 32.1899 | 34678.2716 | 0.91236 | 38309.5553 | 0.13524 | 5.3614 | 290.3714 | 294.1141 | 0.125 | 0 | 0 | 6077.6553 | 1898.295
757 | 34.2667 | 26527.6411 | -0.011111 | 10284.1377 | 27.2327 | 933.8269 | 27.2422 | 29338.5252 | 0.91026 | 32530.9781 | 0.09156 | -14.4856 | 290.3879 | 289.897 | 0.12496 | 0 | 0 | 6086.0699 | 1900.98
758 | 34.1722 | 26561.8133 | -0.094444 | 10255.793 | 22.3328 | 836.1276 | 22.3413 | 23994.242 | 0.90842 | 26713.0966 | 0.091563 | -34.2178 | 290.3847 | 291.711 | 0.12506 | 0 | 0 | 6094.4846 | 1903.665
759 | 34.2278 | 26596.0411 | 0.055556 | 10272.4663 | 30.9985 | 1003.9433 | 31.0087 | 33356.9815 | 0.91194 | 36877.8543 | 0.10268 | 0.4175 | 290.3933 | 293.9067 | 0.1253 | 0 | 0 | 6102.8992 | 1906.35
760 | 34.2806 | 26630.3217 | 0.052778 | 10288.306 | 30.9105 | 1004.7612 | 30.9207 | 33313.63 | 0.91181 | 36835.8477 | 0.10262 | 0.27279 | 290.4137 | 290.3708 | 0.1253 | 0 | 0 | 6111.3139 | 1909.035
761 | 34.3028 | 26664.6244 | 0.022222 | 10294.9754 | 29.1905 | 972.9153 | 29.2004 | 31480.5353 | 0.91102 | 34855.1997 | 0.09154 | -6.5339 | 290.4134 | 290.3884 | 0.12529 | 0 | 0 | 6119.7285 | 1911.72
762 | 34.2833 | 26698.9078 | -0.019444 | 10289.1397 | 26.7779 | 925.8912 | 26.7873 | 28862.6667 | 0.91003 | 32016.3382 | 0.09154 | -16.2395 | 290.4133 | 291.0114 | 0.12534 | 0 | 0 | 6128.1432 | 1914.405
763 | 34.3306 | 26733.2383 | 0.047222 | 10303.3121 | 30.6598 | 1002.3286 | 30.67 | 33091.6776 | 0.9116 | 36600.5635 | 0.091537 | -0.53731 | 290.4171 | 291.9037 | 0.12545 | 0 | 0 | 6136.5578 | 1917.09
764 | 34.3111 | 26767.5494 | -0.019444 | 10297.4764 | 26.8153 | 927.8661 | 26.8248 | 28926.4811 | 0.90998 | 32088.1487 | 0.094179 | -15.9916 | 290.4268 | 290.4774 | 0.12546 | 0 | 0 | 6144.9725 | 1919.775
765 | 34.3611 | 26801.9106 | 0.05 | 10312.4824 | 30.8602 | 1007.6088 | 30.8704 | 33337.5688 | 0.91163 | 36869.1516 | 0.13488 | 0.38749 | 290.4271 | 292.5841 | 0.12557 | 0 | 0 | 6153.3871 | 1922.46
766 | 34.3611 | 26836.2717 | 0 | 10312.4824 | 27.9965 | 952.7565 | 28.0062 | 30244.4673 | 0.91038 | 33521.8843 | 0.091522 | -11.0987 | 290.4366 | 290.4012 | 0.12557 | 0 | 0 | 6161.8018 | 1925.145
767 | 34.3611 | 26870.6328 | 0 | 10312.4824 | 27.9965 | 952.7565 | 28.0062 | 30244.4673 | 0.91038 | 33521.8843 | 0.091522 | -11.0987 | 290.4364 | 291.4522 | 0.12564 | 0 | 0 | 6170.2164 | 1927.83
768 | 34.3611 | 26904.9939 | 0 | 10312.4824 | 27.9965 | 952.7565 | 28.0062 | 30244.4673 | 0.91038 | 33521.8843 | 0.091517 | -11.0985 | 290.443 | 291.4587 | 0.12572 | 0 | 0 | 6178.631 | 1930.515
769 | 34.3639 | 26939.3578 | 0.0027778 | 10313.3161 | 28.1594 | 956.0034 | 28.1691 | 30422.8219 | 0.91044 | 33715.4042 | 0.094161 | -10.4355 | 290.4496 | 291.4947 | 0.1258 | 0 | 0 | 6187.0457 | 1933.2
770 | 34.3917 | 26973.7494 | 0.027778 | 10321.6528 | 29.6288 | 985.448 | 29.6387 | 32035.9586 | 0.91103 | 35464.555 | 0.096804 | -4.4419 | 290.4562 | 291.4664 | 0.12587 | 0 | 0 | 6195.4603 | 1935.885
771 | 34.4194 | 27008.1689 | 0.027778 | 10329.9895 | 29.6663 | 987.4661 | 29.6764 | 32102.5179 | 0.91099 | 35539.1581 | 0.099447 | -4.1855 | 290.4624 | 290.9042 | 0.1259 | 0 | 0 | 6203.875 | 1938.57
772 | 34.4444 | 27042.6133 | 0.025 | 10337.4925 | 29.5411 | 986.2299 | 29.5511 | 31990.2499 | 0.91088 | 35420.0329 | 0.10209 | -4.5942 | 290.4651 | 290.8924 | 0.12593 | 0 | 0 | 6212.2896 | 1941.255
773 | 34.4472 | 27077.0606 | 0.0027778 | 10338.3262 | 28.2722 | 961.9991 | 28.2819 | 30618.7494 | 0.91031 | 33935.4686 | 0.10474 | -9.6787 | 290.4676 | 290.9488 | 0.12596 | 0 | 0 | 6220.7043 | 1943.94
774 | 34.4778 | 27111.5383 | 0.030556 | 10347.4965 | 29.9045 | 994.7658 | 29.9146 | 32415.0358 | 0.91098 | 35882.6646 | 0.10738 | -3.0055 | 290.4703 | 291.5096 | 0.12603 | 0 | 0 | 6229.1189 | 1946.625
775 | 34.5278 | 27146.0661 | 0.05 | 10362.5026 | 31.086 | 1019.835 | 31.0963 | 33744.4212 | 0.91141 | 37324.2291 | 0.21485 | 1.9568 | 290.4761 | 291.1218 | 0.12605 | 0 | 0 | 6237.5336 | 1949.31
776 | 34.5306 | 27180.5967 | 0.0027778 | 10363.3362 | 28.3852 | 968.0092 | 28.395 | 30815.5643 | 0.91018 | 34156.4971 | 0.09149 | -8.9261 | 290.4778 | 290.2988 | 0.12604 | 0 | 0 | 6245.9482 | 1951.995
777 | 34.5583 | 27215.155 | 0.027778 | 10371.6729 | 29.8548 | 997.5807 | 29.8649 | 32436.7942 | 0.91079 | 35913.7656 | 0.09149 | -2.899 | 290.4767 | 291.2933 | 0.1261 | 0 | 0 | 6254.3629 | 1954.68
778 | 34.5833 | 27249.7383 | 0.025 | 10379.1759 | 29.7297 | 996.3409 | 29.7398 | 32324.276 | 0.91069 | 35794.4309 | 0.091486 | -3.309 | 290.482 | 290.7472 | 0.12612 | 0 | 0 | 6262.7775 | 1957.365
779 | 34.5806 | 27284.3189 | -0.0027778 | 10378.3423 | 28.135 | 965.4933 | 28.1448 | 30588.2074 | 0.90996 | 33914.9417 | 0.094133 | -9.7518 | 290.4837 | 290.7952 | 0.12614 | 0 | 0 | 6271.1922 | 1960.05
780 | 34.5528 | 27318.8717 | -0.027778 | 10370.0056 | 26.6654 | 935.9288 | 26.6749 | 28967.4263 | 0.90935 | 32155.1552 | 0.096779 | -15.7579 | 290.4857 | 291.4295 | 0.12621 | 0 | 0 | 6279.6068 | 1962.735
781 | 34.5278 | 27353.3994 | -0.025 | 10362.5026 | 26.7905 | 937.2049 | 26.8 | 29082.265 | 0.90946 | 32277.392 | 0.099421 | -15.339 | 290.4915 | 292.0582 | 0.12632 | 0 | 0 | 6288.0215 | 1965.42
782 | 34.5583 | 27387.9578 | 0.030556 | 10371.6729 | 30.0139 | 1000.6435 | 30.024 | 32609.6194 | 0.91087 | 36100.6581 | 0.10206 | -2.2563 | 290.5009 | 292.0664 | 0.12642 | 0 | 0 | 6296.4361 | 1968.105
783 | 34.8778 | 27422.8356 | 0.31944 | 10467.5448 | 46.9956 | 1345.2087 | 47.0091 | 51529.42 | 0.91854 | 56399.4556 | 0.18233 | 70.7572 | 290.51 | 290.9214 | 0.12644 | 0 | 0 | 6304.8508 | 1970.79
784 | 35.3083 | 27458.1439 | 0.43056 | 10596.7635 | 53.9537 | 1460.7438 | 53.9681 | 59887.8871 | 0.93058 | 64655.3311 | 0.10236 | 99.5231 | 290.5113 | 283.2684 | 0.12595 | 0 | 0 | 6313.2654 | 1973.475
785 | 35.6194 | 27493.7633 | 0.31111 | 10690.1344 | 47.5468 | 1397.0596 | 47.5605 | 53242.4501 | 0.91863 | 58258.8119 | 0.10247 | 76.067 | 290.4692 | 280.2706 | 0.12526 | 0 | 0 | 6321.68 | 1976.16
786 | 35.9806 | 27529.7439 | 0.36111 | 10798.5113 | 50.919 | 1469.8502 | 50.9333 | 57596.219 | 0.92249 | 62735.6911 | 0.11881 | 92.9945 | 290.41 | 281.3723 | 0.12473 | 0 | 0 | 6330.0947 | 1978.845
787 | 36.3306 | 27566.0744 | 0.35 | 10903.5536 | 50.7805 | 1487.4306 | 50.7947 | 57998.3287 | 0.92212 | 63196.7717 | 0.13528 | 95.2888 | 290.3648 | 277.7841 | 0.12408 | 0 | 0 | 6338.5093 | 1981.53
788 | 36.5806 | 27602.655 | 0.25 | 10978.5838 | 45.4117 | 1407.1651 | 45.4251 | 52224.1372 | 0.91698 | 57252.1475 | 0.15201 | 73.4215 | 290.3094 | 275.8245 | 0.12342 | 0 | 0 | 6346.924 | 1984.215
789 | 36.8389 | 27639.4939 | 0.25833 | 11056.115 | 46.2621 | 1439.4928 | 46.2757 | 53577.713 | 0.91696 | 58729.9726 | 0.16896 | 79.3713 | 290.2527 | 277.8475 | 0.12291 | 0 | 0 | 6355.3386 | 1986.9
790 | 37.1667 | 27676.6606 | 0.32778 | 11154.4879 | 50.7165 | 1535.8627 | 50.7309 | 59258.5167 | 0.92044 | 64680.5137 | 0.18596 | 103.0208 | 290.209 | 275.4488 | 0.12236 | 0 | 0 | 6363.7533 | 1989.585
791 | 37.4306 | 27714.0911 | 0.26389 | 11233.6864 | 47.4446 | 1499.3568 | 47.4586 | 55829.7325 | 0.91597 | 61251.5625 | 0.20318 | 90.1032 | 290.1618 | 269.2295 | 0.12164 | 0 | 0 | 6372.1679 | 1992.27
792 | 37.575 | 27751.6661 | 0.14444 | 11277.0372 | 40.8168 | 1370.7103 | 40.8295 | 48216.7415 | 0.91112 | 53220.5315 | 0.22081 | 59.4417 | 290.1005 | 270.2052 | 0.12102 | 0 | 0 | 6380.5826 | 1994.955
793 | 37.775 | 27789.4411 | 0.2 | 11337.0613 | 44.295 | 1454.5943 | 44.3085 | 52603.6418 | 0.91284 | 57926.6686 | 0.23852 | 77.9903 | 290.0469 | 275.8687 | 0.12061 | 0 | 0 | 6388.9972 | 1997.64
794 | 37.9944 | 27827.4356 | 0.21944 | 11402.9212 | 45.7357 | 1497.6832 | 45.7495 | 54629.952 | 0.91314 | 60126.6699 | 0.25134 | 87.1683 | 290.0115 | 270.4092 | 0.12006 | 0 | 0 | 6397.4119 | 2000.325
795 | 37.9528 | 27865.3883 | -0.041667 | 11390.4161 | 30.7189 | 1181.1797 | 30.7298 | 36654.5384 | 0.90325 | 40880.767 | 0.26431 | 14.4122 | 289.9651 | 266.926 | 0.11946 | 0 | 0 | 6405.8265 | 2003.01
796 | 38.0472 | 27903.4356 | 0.094444 | 11418.7609 | 38.6556 | 1352.452 | 38.668 | 46237.9925 | 0.90826 | 51208.4506 | 0.2773 | 52.4835 | 289.9133 | 285.9167 | 0.11936 | 0 | 0 | 6414.2412 | 2005.695
797 | 38.2167 | 27941.6522 | 0.16944 | 11469.6147 | 43.2052 | 1457.6956 | 43.2185 | 51909.5499 | 0.91078 | 57294.4298 | 0.28957 | 76.7229 | 289.9047 | 274.707 | 0.11899 | 0 | 0 | 6422.6558 | 2008.38
798 | 38.1806 | 27979.8328 | -0.036111 | 11458.777 | 31.3782 | 1206.9631 | 31.3892 | 37665.8447 | 0.90301 | 42011.6653 | 0.30217 | 18.4849 | 289.8735 | 266.6903 | 0.11846 | 0 | 0 | 6431.0705 | 2011.065
799 | 38.3222 | 28018.155 | 0.14167 | 11501.2941 | 41.7732 | 1433.6595 | 41.7863 | 50327.9046 | 0.90951 | 55635.1105 | 0.31493 | 70.5444 | 289.8278 | 284.0063 | 0.11833 | 0 | 0 | 6439.4851 | 2013.75
800 | 38.475 | 28056.63 | 0.15278 | 11547.1458 | 42.6404 | 1460.8296 | 42.6536 | 51577.3468 | 0.90963 | 57001.3987 | 0.32717 | 76.4519 | 289.8168 | 266.7368 | 0.11784 | 0 | 0 | 6447.8997 | 2016.435
801 | 38.5111 | 28095.1411 | 0.036111 | 11557.9835 | 36.0132 | 1322.5524 | 36.0252 | 43603.076 | 0.9051 | 48474.6779 | 0.3398 | 42.5628 | 289.7748 | 263.7964 | 0.11731 | 0 | 0 | 6456.3144 | 2019.12
802 | 38.6222 | 28133.7633 | 0.11111 | 11591.3303 | 40.4773 | 1423.4526 | 40.4901 | 49148.5687 | 0.90775 | 54443.4794 | 0.35243 | 66.4109 | 289.7294 | 274.729 | 0.11702 | 0 | 0 | 6464.729 | 2021.805
803 | 38.7333 | 28172.4967 | 0.11111 | 11624.677 | 40.6463 | 1433.3946 | 40.6592 | 49495.8325 | 0.90753 | 54839.2968 | 0.36476 | 68.2894 | 289.704 | 265.4799 | 0.11656 | 0 | 0 | 6473.1437 | 2024.49
804 | 38.8389 | 28211.3356 | 0.10556 | 11656.3565 | 40.4892 | 1436.0757 | 40.5021 | 49438.9128 | 0.9071 | 54801.8936 | 0.37325 | 68.3097 | 289.6645 | 264.1758 | 0.11608 | 0 | 0 | 6481.5583 | 2027.175
805 | 38.9028 | 28250.2383 | 0.063889 | 11675.5308 | 38.2005 | 1390.8095 | 38.213 | 46721.4569 | 0.90539 | 51903.8698 | 0.38177 | 56.509 | 289.6239 | 263.545 | 0.11561 | 0 | 0 | 6489.973 | 2029.86
806 | 39.0111 | 28289.2494 | 0.10833 | 11708.0439 | 40.912 | 1454.9665 | 40.925 | 50176.6714 | 0.90687 | 55629.5345 | 0.39034 | 72.1989 | 289.5832 | 267.5257 | 0.11521 | 0 | 0 | 6498.3876 | 2032.545
807 | 38.8278 | 28328.0772 | -0.18333 | 11653.0218 | 23.9268 | 1082.07 | 23.9365 | 29209.7335 | 0.89609 | 32896.7253 | 0.13192 | -13.2507 | 289.5496 | 280.0254 | 0.11471 | 0 | 0 | 6506.8023 | 2035.23
808 | 38.4972 | 28366.5744 | -0.33056 | 11553.8152 | 14.9922 | 883.2463 | 15.0002 | 18148.9176 | 0.86446 | 21294.4418 | 0.092251 | -52.5295 | 289.5067 | 290.7291 | 0.11481 | 0 | 0 | 6515.2169 | 2037.915
809 | 38.2056 | 28404.78 | -0.29167 | 11466.28 | 16.7794 | 905.4381 | 16.7877 | 20157.7398 | 0.87606 | 23309.4564 | 0.092245 | -45.7796 | 289.5145 | 294.3601 | 0.11517 | 0 | 0 | 6523.6316 | 2040.6
810 | 38.0306 | 28442.8106 | -0.175 | 11413.7588 | 23.1988 | 1027.7131 | 23.2082 | 27739.5537 | 0.898 | 31190.3291 | 0.094903 | -19.1046 | 289.5458 | 293.8904 | 0.11549 | 0 | 0 | 6532.0462 | 2043.285
811 | 37.775 | 28480.5856 | -0.25556 | 11337.0613 | 18.2041 | 913.6041 | 18.2126 | 21622.2092 | 0.8859 | 24706.9236 | 0.097562 | -41.0444 | 289.573 | 291.4369 | 0.11562 | 0 | 0 | 6540.4609 | 2045.97
812 | 37.4944 | 28518.08 | -0.28056 | 11252.8608 | 16.3569 | 864.8143 | 16.365 | 19284.438 | 0.87566 | 22322.7146 | 0.10023 | -49.0121 | 289.5844 | 293.6984 | 0.11591 | 0 | 0 | 6548.8755 | 2048.655
813 | 37.4222 | 28555.5022 | -0.072222 | 11231.1854 | 28.1823 | 1101.0149 | 28.1926 | 33158.0634 | 0.90315 | 37013.7996 | 0.17552 | 0.88845 | 289.6088 | 298.2117 | 0.11625 | 0 | 0 | 6557.2902 | 2051.34
814 | 37.2 | 28592.7022 | -0.22222 | 11164.4919 | 19.2652 | 907.4037 | 19.2737 | 22533.7628 | 0.894 | 25505.6201 | 0.092148 | -38.3765 | 289.638 | 289.5561 | 0.11624 | 0 | 0 | 6565.7048 | 2054.025
815 | 36.9722 | 28629.6744 | -0.22778 | 11096.1311 | 18.6147 | 884.2982 | 18.6231 | 21639.7266 | 0.89078 | 24593.0857 | 0.092149 | -41.4492 | 289.6375 | 293.1738 | 0.11651 | 0 | 0 | 6574.1194 | 2056.71
816 | 36.6972 | 28666.3717 | -0.275 | 11013.5979 | 15.5117 | 812.5513 | 15.5194 | 17899.1949 | 0.87298 | 20803.5431 | 0.092131 | -54.1428 | 289.6603 | 293.479 | 0.11679 | 0 | 0 | 6582.5341 | 2059.395
817 | 36.4472 | 28702.8189 | -0.25 | 10938.5677 | 16.5838 | 822.6087 | 16.5917 | 19005.5412 | 0.88037 | 21888.0318 | 0.094789 | -50.4926 | 289.685 | 294.8171 | 0.11717 | 0 | 0 | 6590.9487 | 2062.08
818 | 36.2 | 28739.0189 | -0.24722 | 10864.3711 | 16.3897 | 808.9983 | 16.3975 | 18655.6192 | 0.88023 | 21494.0369 | 0.097438 | -51.7793 | 289.7172 | 294.6371 | 0.11752 | 0 | 0 | 6599.3634 | 2064.765
819 | 35.9694 | 28774.9883 | -0.23056 | 10795.1766 | 17.0169 | 811.4244 | 17.0248 | 19245.9826 | 0.88481 | 22051.6324 | 0.10009 | -49.8913 | 289.7472 | 294.9297 | 0.11788 | 0 | 0 | 6607.778 | 2067.45
820 | 35.6583 | 28810.6467 | -0.31111 | 10701.8057 | 11.965 | 705.3409 | 11.9719 | 13416.7472 | 0.85721 | 15951.6998 | 0.10273 | -70.0562 | 289.778 | 294.9035 | 0.11823 | 0 | 0 | 6616.1927 | 2070.135
821 | 35.3 | 28845.9467 | -0.35833 | 10594.2625 | 8.7603 | 632.643 | 8.7665 | 9725.835 | 0.82445 | 12096.8096 | 0.10538 | -82.6089 | 289.8077 | 297.1901 | 0.11871 | 0 | 0 | 6624.6073 | 2072.82
822 | 34.975 | 28880.9217 | -0.325 | 10496.7232 | 10.2201 | 647.595 | 10.2266 | 11241.2028 | 0.85131 | 13504.5787 | 0.10801 | -77.9566 | 289.8494 | 298.7719 | 0.11929 | 0 | 0 | 6633.022 | 2075.505
823 | 34.7444 | 28915.6661 | -0.23056 | 10427.5287 | 15.313 | 731.003 | 15.3204 | 16729.3641 | 0.88033 | 19303.6028 | 0.11063 | -58.8809 | 289.8985 | 298.5228 | 0.11983 | 0 | 0 | 6641.4366 | 2078.19
824 | 34.6667 | 28950.3328 | -0.077778 | 10404.186 | 23.9568 | 888.7915 | 23.9658 | 26111.2995 | 0.90781 | 29062.8178 | 0.11325 | -26.266 | 289.9449 | 296.6131 | 0.12024 | 0 | 0 | 6649.8513 | 2080.875
825 | 34.3111 | 28984.6439 | -0.35556 | 10297.4764 | 7.5653 | 574.9635 | 7.5712 | 8164.3889 | 0.80889 | 10393.3627 | 0.11472 | -87.8602 | 289.98 | 292.9932 | 0.12042 | 0 | 0 | 6658.2659 | 2083.56
826 | 33.2361 | 29017.88 | -1.075 | 9974.8466 | -35.0675 | 1075.377 | -35.0562 | -36618.4217 | 0.91518 | -33212.5018 | 0.11621 | -221.5978 | 289.9956 | 300.2061 | 0.12103 | 0 | 0 | 6666.6806 | 2086.245
827 | 31.9833 | 29049.8633 | -1.2528 | 9598.862 | -46.8564 | 1245.266 | -46.8428 | -47085.9803 | 0.92726 | -43361.1813 | 0.11766 | -250.7225 | 290.0479 | 316.121 | 0.12257 | 0 | 0 | 6675.0952 | 2088.93
828 | 30.7139 | 29080.5772 | -1.2694 | 9217.8754 | -49.3765 | 1225.5448 | -49.3626 | -47649.3844 | 0.92953 | -43991.4732 | 0.119 | -252.1881 | 290.1797 | 320.0156 | 0.12431 | 0 | 0 | 6683.5099 | 2091.615
829 | 29.5167 | 29110.0939 | -1.1972 | 8858.5641 | -46.6585 | 1114.1255 | -46.6453 | -43271.3278 | 0.92918 | -39906.7623 | 0.1203 | -240.158 | 290.3289 | 320.6679 | 0.12606 | 0 | 0 | 6691.9245 | 2094.3
830 | 28.2972 | 29138.3911 | -1.2194 | 8492.5836 | -49.318 | 1101.588 | -49.3044 | -43848.4274 | 0.93461 | -40681.1973 | 0.12159 | -242.0603 | 290.479 | 319.68 | 0.12773 | 0 | 0 | 6700.3392 | 2096.985
831 | 27.1111 | 29165.5022 | -1.1861 | 8136.607 | -48.7016 | 1032.5309 | -48.6883 | -41485.5198 | 0.93776 | -38603.4387 | 0.12287 | -235.7983 | 290.6218 | 320.3649 | 0.12941 | 0 | 0 | 6708.7538 | 2099.67
832 | 26.0056 | 29191.5078 | -1.1056 | 7804.8068 | -45.243 | 924.9469 | -45.2306 | -36967.77 | 0.93713 | -34343.6331 | 0.12414 | -223.2485 | 290.7659 | 320.0384 | 0.13105 | 0 | 0 | 6717.1684 | 2102.355
833 | 24.9444 | 29216.4522 | -1.0611 | 7486.3454 | -43.761 | 855.8239 | -43.749 | -34297.8391 | 0.9369 | -31833.7469 | 0.1254 | -215.7215 | 290.9062 | 318.9019 | 0.1326 | 0 | 0 | 6725.5831 | 2105.04
834 | 23.8389 | 29240.2911 | -1.1056 | 7154.5452 | -47.3673 | 862.4554 | -47.3547 | -35479.1634 | 0.93898 | -33014.2938 | 0.12666 | -218.8808 | 291.039 | 318.362 | 0.1341 | 0 | 0 | 6733.9977 | 2107.725
835 | 22.7889 | 29263.08 | -1.05 | 6839.4184 | -45.1485 | 785.6396 | -45.1365 | -32327.7288 | 0.93998 | -30087.5683 | 0.12716 | -210.2654 | 291.1674 | 318.9994 | 0.13562 | 0 | 0 | 6742.4124 | 2110.41
836 | 21.7917 | 29284.8717 | -0.99722 | 6540.1313 | -43.0002 | 716.202 | -42.9887 | -29442.167 | 0.94226 | -27442.2234 | 0.12765 | -202.4324 | 291.2976 | 318.137 | 0.13708 | 0 | 0 | 6750.827 | 2113.095
837 | 20.825 | 29305.6967 | -0.96667 | 6250.0146 | -42.0605 | 666.2972 | -42.0494 | -27521.3046 | 0.94485 | -25703.4948 | 0.12814 | -197.225 | 291.4227 | 317.362 | 0.13848 | 0 | 0 | 6759.2417 | 2115.78
838 | 19.9111 | 29325.6078 | -0.91389 | 5975.7376 | -39.7701 | 602.4262 | -39.7595 | -24880.6166 | 0.9465 | -23249.5953 | 0.12863 | -189.91 | 291.5431 | 316.9129 | 0.13985 | 0 | 0 | 6767.6563 | 2118.465
839 | 19.0194 | 29344.6272 | -0.89167 | 5708.1299 | -39.1801 | 565.0566 | -39.1698 | -23413.8848 | 0.94534 | -21833.994 | 0.12913 | -185.6303 | 291.6605 | 316.1834 | 0.14117 | 0 | 0 | 6776.071 | 2121.15
840 | 18.1083 | 29362.7356 | -0.91111 | 5434.6866 | -40.9592 | 555.4445 | -40.9484 | -23304.5416 | 0.94528 | -21729.2509 | 0.12963 | -185.2098 | 291.7735 | 315.8363 | 0.14246 | 0 | 0 | 6784.4856 | 2123.835
841 | 17.2528 | 29379.9883 | -0.85556 | 5177.9166 | -38.3724 | 496.8127 | -38.3624 | -20801.2292 | 0.94293 | -19314.1395 | 0.13013 | -177.9779 | 291.8839 | 315.9846 | 0.14375 | 0 | 0 | 6792.9003 | 2126.52
842 | 16.4528 | 29396.4411 | -0.8 | 4937.82 | -35.721 | 442.2816 | -35.7116 | -18466.0122 | 0.94015 | -17060.7982 | 0.13062 | -171.1989 | 291.9941 | 315.2417 | 0.14498 | 0 | 0 | 6801.3149 | 2129.205
843 | 15.6972 | 29412.1383 | -0.75556 | 4711.0621 | -33.6533 | 399.0724 | -33.6444 | -16598.1953 | 0.93778 | -15265.4915 | 0.13112 | -165.7629 | 292.1 | 314.5473 | 0.14617 | 0 | 0 | 6809.7296 | 2131.89
844 | 14.9 | 29427.0383 | -0.79722 | 4471.7992 | -36.5195 | 405.6078 | -36.51 | -17097.1044 | 0.9381 | -15738.7901 | 0.13162 | -167.0803 | 292.2019 | 314.0194 | 0.14732 | 0 | 0 | 6818.1442 | 2134.575
845 | 14.1778 | 29441.2161 | -0.72222 | 4255.0453 | -32.6371 | 347.4699 | -32.6286 | -14538.8694 | 0.93528 | -13297.9594 | 0.13144 | -159.7653 | 292.3005 | 314.2624 | 0.14848 | 0 | 0 | 6826.5589 | 2137.26
846 | 13.4611 | 29454.6772 | -0.71667 | 4039.9588 | -32.7085 | 328.7676 | -32.7 | -13834.1837 | 0.9344 | -12626.6958 | 0.13127 | -157.7218 | 292.3999 | 313.3723 | 0.14959 | 0 | 0 | 6834.9735 | 2139.945
847 | 12.7917 | 29467.4689 | -0.66944 | 3839.0446 | -30.3497 | 291.2778 | -30.3417 | -12198.102 | 0.93078 | -11053.7859 | 0.1311 | -152.9691 | 292.495 | 313.1726 | 0.15069 | 0 | 0 | 6843.3881 | 2142.63
848 | 12.1 | 29479.5689 | -0.69167 | 3631.4611 | -31.9611 | 288.6653 | -31.9527 | -12151.1696 | 0.92808 | -10977.2796 | 0.13094 | -152.7076 | 292.5888 | 312.618 | 0.15175 | 0 | 0 | 6851.8028 | 2145.315
849 | 11.4361 | 29491.005 | -0.66389 | 3432.2142 | -30.6775 | 262.3224 | -30.6695 | -11023.2497 | 0.92422 | -9887.909 | 0.13078 | -149.3976 | 292.6799 | 312.6503 | 0.15281 | 0 | 0 | 6860.2174 | 2148
850 | 10.7889 | 29501.7939 | -0.64722 | 3237.9694 | -30.0059 | 241.9941 | -29.9981 | -10171.7256 | 0.92063 | -9064.4129 | 0.13062 | -146.8831 | 292.7707 | 312.2843 | 0.15385 | 0 | 0 | 6868.6321 | 2150.685
851 | 10.0806 | 29511.8744 | -0.70833 | 3025.3839 | -33.7967 | 253.0786 | -33.7879 | -10704.5974 | 0.91958 | -9543.7652 | 0.13046 | -148.3005 | 292.8596 | 312.0217 | 0.15487 | 0 | 0 | 6877.0467 | 2153.37
852 | 9.5056 | 29521.38 | -0.575 | 2852.8145 | -26.3818 | 188.0148 | -26.3749 | -7879.4021 | 0.91068 | -6875.6194 | 0.1303 | -140.1995 | 292.947 | 312.2712 | 0.1559 | 0 | 0 | 6885.4614 | 2156.055
853 | 9.0056 | 29530.3856 | -0.5 | 2702.7541 | -22.2684 | 150.9778 | -22.2626 | -6301.014 | 0.90512 | -5403.1429 | 0.13015 | -135.6948 | 293.0353 | 311.282 | 0.15687 | 0 | 0 | 6893.876 | 2158.74
854 | 8.5056 | 29538.8911 | -0.5 | 2552.6937 | -22.4406 | 143.4676 | -22.4348 | -5997.2013 | 0.90195 | -5109.1817 | 0.13 | -134.7731 | 293.1187 | 310.7591 | 0.15781 | 0 | 0 | 6902.2907 | 2161.425
855 | 8 | 29546.8911 | -0.50556 | 2400.966 | -22.923 | 137.8786 | -22.9169 | -5761.9737 | 0.89899 | -4879.9661 | 0.12986 | -134.0492 | 293.1994 | 310.7009 | 0.15875 | 0 | 0 | 6910.7053 | 2164.11
856 | 7.4306 | 29554.3217 | -0.56944 | 2230.0639 | -26.7549 | 150.1597 | -26.7478 | -6246.4672 | 0.89685 | -5302.1476 | 0.12972 | -135.3105 | 293.2796 | 310.6681 | 0.15968 | 0 | 0 | 6919.12 | 2166.795
857 | 6.7417 | 29561.0633 | -0.68889 | 2023.3141 | -33.7878 | 174.2852 | -33.7788 | -7157.0857 | 0.89506 | -6106.0155 | 0.12958 | -137.7308 | 293.3594 | 310.8924 | 0.16062 | 0 | 0 | 6927.5346 | 2169.48
858 | 6.1139 | 29567.1772 | -0.62778 | 1834.9049 | -30.4466 | 143.3692 | -30.4384 | -5848.7604 | 0.88357 | -4867.8112 | 0.12943 | -133.9372 | 293.4399 | 311.267 | 0.16158 | 0 | 0 | 6935.9493 | 2172.165
859 | 5.5972 | 29572.7744 | -0.51667 | 1679.8425 | -24.202 | 103.8585 | -24.1955 | -4256.2915 | 0.87219 | -3412.2908 | 0.12929 | -129.4683 | 293.5218 | 310.8385 | 0.16251 | 0 | 0 | 6944.3639 | 2174.85
860 | 5.1861 | 29577.9606 | -0.41111 | 1556.4596 | -18.2437 | 72.3972 | -18.2388 | -2972.7835 | 0.85634 | -2245.722 | 0.12915 | -125.8718 | 293.6015 | 310.3222 | 0.16341 | 0 | 0 | 6952.7786 | 2177.535
861 | 4.8333 | 29582.7939 | -0.35278 | 1450.5836 | -14.9723 | 56.7493 | -14.9682 | -2273.743 | 0.83345 | -1595.0411 | 0.12901 | -123.8521 | 293.6785 | 309.9177 | 0.16428 | 0 | 0 | 6961.1932 | 2180.22
862 | 4.5556 | 29587.3494 | -0.27778 | 1367.2167 | -10.7282 | 40.1013 | -10.7251 | -1535.5597 | 0.8045 | -935.3627 | 0.12888 | -121.8026 | 293.7534 | 309.7156 | 0.16514 | 0 | 0 | 6969.6078 | 2182.905
863 | 4.2806 | 29591.63 | -0.275 | 1284.6835 | -10.6169 | 37.3381 | -10.6138 | -1427.8954 | 0.79258 | -831.7146 | 0.12875 | -121.4622 | 293.8271 | 309.5093 | 0.16599 | 0 | 0 | 6978.0225 | 2185.59
864 | 4.0306 | 29595.6606 | -0.25 | 1209.6534 | -9.2259 | 31.4151 | -9.2232 | -1168.3442 | 0.76201 | -590.2911 | 0.12862 | -120.6982 | 293.8996 | 309.5224 | 0.16683 | 0 | 0 | 6986.4371 | 2188.275
865 | 3.7833 | 29599.4439 | -0.24722 | 1135.4568 | -9.1048 | 29.154 | -9.1021 | -1082.2866 | 0.74839 | -509.9703 | 0.1285 | -120.4299 | 293.9719 | 309.481 | 0.16767 | 0 | 0 | 6994.8518 | 2190.96
866 | 3.5611 | 29603.005 | -0.22222 | 1068.7633 | -7.7051 | 24.2239 | -7.7027 | -862.0944 | 0.70576 | -308.4284 | 0.12837 | -119.7885 | 294.0437 | 309.5031 | 0.1685 | 0 | 0 | 7003.2664 | 2193.645
867 | 3.3361 | 29606.3411 | -0.225 | 1001.2362 | -7.8947 | 23.0245 | -7.8923 | -827.5026 | 0.69961 | -278.9285 | 0.12824 | -119.6769 | 294.1153 | 309.4773 | 0.16933 | 0 | 0 | 7011.6811 | 2196.33
868 | 3.0889 | 29609.43 | -0.24722 | 927.0396 | -9.1987 | 23.969 | -9.196 | -892.7401 | 0.69964 | -324.5987 | 0.12812 | -119.7967 | 294.1866 | 309.5192 | 0.17017 | 0 | 0 | 7020.0957 | 2199.015
869 | 2.8583 | 29612.2883 | -0.23056 | 857.8451 | -8.2711 | 20.5093 | -8.2686 | -742.7969 | 0.64371 | -178.1449 | 0.12799 | -119.3252 | 294.2578 | 309.5907 | 0.171 | 0 | 0 | 7028.5104 | 2201.7
870 | 2.5556 | 29614.8439 | -0.30278 | 766.9752 | -12.4397 | 26.1934 | -12.4361 | -998.8396 | 0.67238 | -371.5967 | 0.12787 | -119.8999 | 294.3291 | 309.5866 | 0.17183 | 0 | 0 | 7036.925 | 2204.385
871 | 2.275 | 29617.1189 | -0.28056 | 682.7747 | -11.1937 | 21.2828 | -11.1904 | -800.1127 | 0.63133 | -205.1332 | 0.12774 | -119.367 | 294.4001 | 309.7161 | 0.17266 | 0 | 0 | 7045.3397 | 2207.07
872 | 1.9694 | 29619.0883 | -0.30556 | 591.0711 | -12.651 | 20.9805 | -12.6473 | -782.8254 | 0.60616 | -174.5175 | 0.12761 | -119.2521 | 294.4714 | 309.7043 | 0.17349 | 0 | 0 | 7053.7543 | 2209.755
873 | 1.6639 | 29620.7522 | -0.30556 | 499.3676 | -12.6728 | 18.0601 | -12.669 | -662.5098 | 0.56907 | -77.0153 | 0.12749 | -118.9315 | 294.5425 | 309.7458 | 0.17432 | 0 | 0 | 7062.169 | 2212.44
874 | 1.3611 | 29622.1133 | -0.30278 | 408.4977 | -12.5317 | 12.8381 | -12.5285 | -535.9393 | 0.23977 | 171.4997 | 0.12736 | -118.1458 | 294.6134 | 309.7609 | 0.17514 | 0 | 0 | 7070.5836 | 2215.125
875 | 1.0806 | 29623.1939 | -0.28056 | 324.2971 | -11.2725 | 7.3811 | -11.2701 | -382.7363 | -0.082129 | 331.4338 | 0.12724 | -117.6328 | 294.6842 | 309.7169 | 0.17596 | 0 | 0 | 7078.9983 | 2217.81
876 | 0.775 | 29623.9689 | -0.30556 | 232.5936 | -12.7155 | 3.1588 | -12.714 | -309.6776 | -0.39229 | 421.4835 | 0.12711 | -117.3353 | 294.7545 | 309.7073 | 0.17678 | 0 | 0 | 7087.4129 | 2220.495
877 | 0.46944 | 29624.4383 | -0.30556 | 140.89 | -12.7229 | -1.9856 | -12.7244 | -187.7356 | -0.72267 | 435.6707 | 0.12699 | -117.2715 | 294.8245 | 309.725 | 0.17759 | 0 | 0 | 7095.8276 | 2223.18
878 | 0.175 | 29624.6133 | -0.29444 | 52.5211 | -12.0903 | -2.1284 | -12.0946 | -66.52 | -0.46424 | 330.8816 | 0.12687 | -117.5742 | 294.8943 | 309.7723 | 0.17841 | 0 | 0 | 7104.2422 | 2225.865
879 | 0 | 29624.6133 | -0.175 | 0 | -5.25 | 0 | 0 | 0 | 0 | 300 | 0.12674 | -117.6493 | 294.9641 | 309.866 | 0.17923 | 0 | 0 | 7112.6568 | 2228.55
880 | 0 | 29624.6133 | 0 | 0 | 4.7727 | 0 | 0 | 0 | 0 | 300 | 0.12662 | -117.6292 | 295.034 | 309.9309 | 0.18004 | 0 | 0 | 7121.0715 | 2231.235
881 | 0 | 29624.6133 | 0 | 0 | 4.7727 | 0 | 0 | 0 | 0 | 300 | 0.1265 | -117.6091 | 295.104 | 309.9838 | 0.18086 | 0 | 0 | 7129.4861 | 2233.92
882 | 0 | 29624.6133 | 0 | 0 | 4.7727 | 0 | 0 | 0 | 0 | 300 | 0.12637 | -117.5891 | 295.174 | 310.0368 | 0.18168 | 0 | 0 | 7137.9008 | 2236.605
883 | 0 | 29624.6133 | 0 | 0 | 4.7727 | 0 | 0 | 0 | 0 | 300 | 0.12625 | -117.569 | 295.244 | 310.0897 | 0.18249 | 0 | 0 | 7146.3154 | 2239.29
884 | 0 | 29624.6133 | 0 | 0 | 4.7727 | 0 | 0 | 0 | 0 | 300 | 0.12613 | -117.5489 | 295.314 | 310.1426 | 0.18331 | 0 | 0 | 7154.7301 | 2241.975
885 | 0 | 29624.6133 | 0 | 0 | 4.7727 | 0 | 0 | 0 | 0 | 300 | 0.126 | -117.5289 | 295.3839 | 310.1955 | 0.18413 | 0 | 0 | 7163.1447 | 2244.66
886 | 0 | 29624.6133 | 0 | 0 | 4.7727 | 0 | 0 | 0 | 0 | 300 | 0.12588 | -117.5088 | 295.4539 | 310.2484 | 0.18494 | 0 | 0 | 7171.5594 | 2247.345